## bus
| name | vn_kv | type | zone | in_service
0 | bus_LV_2703-27_0_8_node_0 | 0.4 | n |  | TRUE
1 | bus_LV_2703-27_0_8_node_1 | 0.4 | n |  | TRUE
2 | bus_LV_2703-27_0_8_node_2 | 0.4 | n |  | TRUE
3 | bus_LV_2703-27_0_8_node_3 | 0.4 | n |  | TRUE
4 | bus_LV_2703-27_0_8_node_4 | 0.4 | n |  | TRUE
5 | bus_LV_2703-27_0_8_node_156 | 0.4 | n |  | TRUE
6 | bus_LV_2703-27_0_8_node_182 | 0.4 | n |  | TRUE
7 | bus_LV_2703-27_0_8_node_155 | 0.4 | n |  | TRUE
8 | bus_LV_2703-27_0_8_node_180 | 0.4 | n |  | TRUE
9 | bus_LV_2703-27_0_8_node_5 | 0.4 | n |  | TRUE
10 | bus_LV_2703-27_0_8_node_6 | 0.4 | n |  | TRUE
11 | bus_LV_2703-27_0_8_node_7 | 0.4 | n |  | TRUE
12 | bus_LV_2703-27_0_8_node_8 | 0.4 | n |  | TRUE
13 | bus_LV_2703-27_0_8_node_9 | 0.4 | n |  | TRUE
14 | bus_LV_2703-27_0_8_node_192 | 0.4 | n |  | TRUE
15 | bus_LV_2703-27_0_8_node_63 | 0.4 | n |  | TRUE
16 | bus_LV_2703-27_0_8_node_91 | 0.4 | n |  | TRUE
17 | bus_LV_2703-27_0_8_node_191 | 0.4 | n |  | TRUE
18 | bus_LV_2703-27_0_8_node_77 | 0.4 | n |  | TRUE
19 | bus_LV_2703-27_0_8_node_10 | 0.4 | n |  | TRUE
20 | bus_LV_2703-27_0_8_node_11 | 0.4 | n |  | TRUE
21 | bus_LV_2703-27_0_8_node_12 | 0.4 | n |  | TRUE
22 | bus_LV_2703-27_0_8_node_13 | 0.4 | n |  | TRUE
23 | bus_LV_2703-27_0_8_node_14 | 0.4 | n |  | TRUE
24 | bus_LV_2703-27_0_8_node_79 | 0.4 | n |  | TRUE
25 | bus_LV_2703-27_0_8_node_62 | 0.4 | n |  | TRUE
26 | bus_LV_2703-27_0_8_node_80 | 0.4 | n |  | TRUE
27 | bus_LV_2703-27_0_8_node_61 | 0.4 | n |  | TRUE
28 | bus_LV_2703-27_0_8_node_15 | 0.4 | n |  | TRUE
29 | bus_LV_2703-27_0_8_node_16 | 0.4 | n |  | TRUE
30 | bus_LV_2703-27_0_8_node_17 | 0.4 | n |  | TRUE
31 | bus_LV_2703-27_0_8_node_18 | 0.4 | n |  | TRUE
32 | bus_LV_2703-27_0_8_node_20 | 0.4 | n |  | TRUE
33 | bus_LV_2703-27_0_8_node_21 | 0.4 | n |  | TRUE
34 | bus_LV_2703-27_0_8_node_138 | 0.4 | n |  | TRUE
35 | bus_LV_2703-27_0_8_node_19 | 0.4 | n |  | TRUE
36 | bus_LV_2703-27_0_8_node_146 | 0.4 | n |  | TRUE
37 | bus_LV_2703-27_0_8_node_231 | 0.4 | n |  | TRUE
38 | bus_LV_2703-27_0_8_node_137 | 0.4 | n |  | TRUE
39 | bus_LV_2703-27_0_8_node_147 | 0.4 | n |  | TRUE
40 | bus_LV_2703-27_0_8_node_139 | 0.4 | n |  | TRUE
41 | bus_LV_2703-27_0_8_node_140 | 0.4 | n |  | TRUE
42 | bus_LV_2703-27_0_8_node_232 | 0.4 | n |  | TRUE
43 | bus_LV_2703-27_0_8_node_22 | 0.4 | n |  | TRUE
44 | bus_LV_2703-27_0_8_node_23 | 0.4 | n |  | TRUE
45 | bus_LV_2703-27_0_8_node_24 | 0.4 | n |  | TRUE
46 | bus_LV_2703-27_0_8_node_25 | 0.4 | n |  | TRUE
47 | bus_LV_2703-27_0_8_node_26 | 0.4 | n |  | TRUE
48 | bus_LV_2703-27_0_8_node_27 | 0.4 | n |  | TRUE
49 | bus_LV_2703-27_0_8_node_135 | 0.4 | n |  | TRUE
50 | bus_LV_2703-27_0_8_node_33 | 0.4 | n |  | TRUE
51 | bus_LV_2703-27_0_8_node_134 | 0.4 | n |  | TRUE
52 | bus_LV_2703-27_0_8_node_34 | 0.4 | n |  | TRUE
53 | bus_LV_2703-27_0_8_node_230 | 0.4 | n |  | TRUE
54 | bus_LV_2703-27_0_8_node_196 | 0.4 | n |  | TRUE
55 | bus_LV_2703-27_0_8_node_28 | 0.4 | n |  | TRUE
56 | bus_LV_2703-27_0_8_node_29 | 0.4 | n |  | TRUE
57 | bus_LV_2703-27_0_8_node_30 | 0.4 | n |  | TRUE
58 | bus_LV_2703-27_0_8_node_32 | 0.4 | n |  | TRUE
59 | bus_LV_2703-27_0_8_node_120 | 0.4 | n |  | TRUE
60 | bus_LV_2703-27_0_8_node_121 | 0.4 | n |  | TRUE
61 | bus_LV_2703-27_0_8_node_81 | 0.4 | n |  | TRUE
62 | bus_LV_2703-27_0_8_node_35 | 0.4 | n |  | TRUE
63 | bus_LV_2703-27_0_8_node_108 | 0.4 | n |  | TRUE
64 | bus_LV_2703-27_0_8_node_107 | 0.4 | n |  | TRUE
65 | bus_LV_2703-27_0_8_node_36 | 0.4 | n |  | TRUE
66 | bus_LV_2703-27_0_8_node_37 | 0.4 | n |  | TRUE
67 | bus_LV_2703-27_0_8_node_38 | 0.4 | n |  | TRUE
68 | bus_LV_2703-27_0_8_node_39 | 0.4 | n |  | TRUE
69 | bus_LV_2703-27_0_8_node_40 | 0.4 | n |  | TRUE
70 | bus_LV_2703-27_0_8_node_142 | 0.4 | n |  | TRUE
71 | bus_LV_2703-27_0_8_node_67 | 0.4 | n |  | TRUE
72 | bus_LV_2703-27_0_8_node_64 | 0.4 | n |  | TRUE
73 | bus_LV_2703-27_0_8_node_141 | 0.4 | n |  | TRUE
74 | bus_LV_2703-27_0_8_node_115 | 0.4 | n |  | TRUE
75 | bus_LV_2703-27_0_8_node_65 | 0.4 | n |  | TRUE
76 | bus_LV_2703-27_0_8_node_41 | 0.4 | n |  | TRUE
77 | bus_LV_2703-27_0_8_node_42 | 0.4 | n |  | TRUE
78 | bus_LV_2703-27_0_8_node_43 | 0.4 | n |  | TRUE
79 | bus_LV_2703-27_0_8_node_44 | 0.4 | n |  | TRUE
80 | bus_LV_2703-27_0_8_node_45 | 0.4 | n |  | TRUE
81 | bus_LV_2703-27_0_8_node_75 | 0.4 | n |  | TRUE
82 | bus_LV_2703-27_0_8_node_151 | 0.4 | n |  | TRUE
83 | bus_LV_2703-27_0_8_node_148 | 0.4 | n |  | TRUE
84 | bus_LV_2703-27_0_8_node_220 | 0.4 | n |  | TRUE
85 | bus_LV_2703-27_0_8_node_152 | 0.4 | n |  | TRUE
86 | bus_LV_2703-27_0_8_node_251 | 0.4 | n |  | TRUE
87 | bus_LV_2703-27_0_8_node_46 | 0.4 | n |  | TRUE
88 | bus_LV_2703-27_0_8_node_47 | 0.4 | n |  | TRUE
89 | bus_LV_2703-27_0_8_node_48 | 0.4 | n |  | TRUE
90 | bus_LV_2703-27_0_8_node_49 | 0.4 | n |  | TRUE
91 | bus_LV_2703-27_0_8_node_133 | 0.4 | n |  | TRUE
92 | bus_LV_2703-27_0_8_node_69 | 0.4 | n |  | TRUE
93 | bus_LV_2703-27_0_8_node_73 | 0.4 | n |  | TRUE
94 | bus_LV_2703-27_0_8_node_68 | 0.4 | n |  | TRUE
95 | bus_LV_2703-27_0_8_node_74 | 0.4 | n |  | TRUE
96 | bus_LV_2703-27_0_8_node_50 | 0.4 | n |  | TRUE
97 | bus_LV_2703-27_0_8_node_51 | 0.4 | n |  | TRUE
98 | bus_LV_2703-27_0_8_node_52 | 0.4 | n |  | TRUE
99 | bus_LV_2703-27_0_8_node_53 | 0.4 | n |  | TRUE
100 | bus_LV_2703-27_0_8_node_54 | 0.4 | n |  | TRUE
101 | bus_LV_2703-27_0_8_node_111 | 0.4 | n |  | TRUE
102 | bus_LV_2703-27_0_8_node_197 | 0.4 | n |  | TRUE
103 | bus_LV_2703-27_0_8_node_112 | 0.4 | n |  | TRUE
104 | bus_LV_2703-27_0_8_node_181 | 0.4 | n |  | TRUE
105 | bus_LV_2703-27_0_8_node_55 | 0.4 | n |  | TRUE
106 | bus_LV_2703-27_0_8_node_56 | 0.4 | n |  | TRUE
107 | bus_LV_2703-27_0_8_node_57 | 0.4 | n |  | TRUE
108 | bus_LV_2703-27_0_8_node_58 | 0.4 | n |  | TRUE
109 | bus_LV_2703-27_0_8_node_59 | 0.4 | n |  | TRUE
110 | bus_LV_2703-27_0_8_node_88 | 0.4 | n |  | TRUE
111 | bus_LV_2703-27_0_8_node_165 | 0.4 | n |  | TRUE
112 | bus_LV_2703-27_0_8_node_87 | 0.4 | n |  | TRUE
113 | bus_LV_2703-27_0_8_node_93 | 0.4 | n |  | TRUE
114 | bus_LV_2703-27_0_8_node_157 | 0.4 | n |  | TRUE
115 | bus_LV_2703-27_0_8_node_234 | 0.4 | n |  | TRUE
116 | bus_LV_2703-27_0_8_node_60 | 0.4 | n |  | TRUE
117 | bus_LV_2703-27_0_8_node_100 | 0.4 | n |  | TRUE
118 | bus_LV_2703-27_0_8_node_66 | 0.4 | n |  | TRUE
119 | bus_LV_2703-27_0_8_node_76 | 0.4 | n |  | TRUE
120 | bus_LV_2703-27_0_8_node_78 | 0.4 | n |  | TRUE
121 | bus_LV_2703-27_0_8_node_113 | 0.4 | n |  | TRUE
122 | bus_LV_2703-27_0_8_node_70 | 0.4 | n |  | TRUE
123 | bus_LV_2703-27_0_8_node_71 | 0.4 | n |  | TRUE
124 | bus_LV_2703-27_0_8_node_72 | 0.4 | n |  | TRUE
125 | bus_LV_2703-27_0_8_node_211 | 0.4 | n |  | TRUE
126 | bus_LV_2703-27_0_8_node_244 | 0.4 | n |  | TRUE
127 | bus_LV_2703-27_0_8_node_187 | 0.4 | n |  | TRUE
128 | bus_LV_2703-27_0_8_node_210 | 0.4 | n |  | TRUE
129 | bus_LV_2703-27_0_8_node_208 | 0.4 | n |  | TRUE
130 | bus_LV_2703-27_0_8_node_238 | 0.4 | n |  | TRUE
131 | bus_LV_2703-27_0_8_node_242 | 0.4 | n |  | TRUE
132 | bus_LV_2703-27_0_8_node_237 | 0.4 | n |  | TRUE
133 | bus_LV_2703-27_0_8_node_215 | 0.4 | n |  | TRUE
134 | bus_LV_2703-27_0_8_node_236 | 0.4 | n |  | TRUE
135 | bus_LV_2703-27_0_8_node_162 | 0.4 | n |  | TRUE
136 | bus_LV_2703-27_0_8_node_243 | 0.4 | n |  | TRUE
137 | bus_LV_2703-27_0_8_node_164 | 0.4 | n |  | TRUE
138 | bus_LV_2703-27_0_8_node_161 | 0.4 | n |  | TRUE
139 | bus_LV_2703-27_0_8_node_149 | 0.4 | n |  | TRUE
140 | bus_LV_2703-27_0_8_node_150 | 0.4 | n |  | TRUE
141 | bus_LV_2703-27_0_8_node_106 | 0.4 | n |  | TRUE
142 | bus_LV_2703-27_0_8_node_96 | 0.4 | n |  | TRUE
143 | bus_LV_2703-27_0_8_node_103 | 0.4 | n |  | TRUE
144 | bus_LV_2703-27_0_8_node_101 | 0.4 | n |  | TRUE
145 | bus_LV_2703-27_0_8_node_102 | 0.4 | n |  | TRUE
146 | bus_LV_2703-27_0_8_node_117 | 0.4 | n |  | TRUE
147 | bus_LV_2703-27_0_8_node_95 | 0.4 | n |  | TRUE
148 | bus_LV_2703-27_0_8_node_104 | 0.4 | n |  | TRUE
149 | bus_LV_2703-27_0_8_node_82 | 0.4 | n |  | TRUE
150 | bus_LV_2703-27_0_8_node_83 | 0.4 | n |  | TRUE
151 | bus_LV_2703-27_0_8_node_85 | 0.4 | n |  | TRUE
152 | bus_LV_2703-27_0_8_node_86 | 0.4 | n |  | TRUE
153 | bus_LV_2703-27_0_8_node_89 | 0.4 | n |  | TRUE
154 | bus_LV_2703-27_0_8_node_90 | 0.4 | n |  | TRUE
155 | bus_LV_2703-27_0_8_node_94 | 0.4 | n |  | TRUE
156 | bus_LV_2703-27_0_8_node_158 | 0.4 | n |  | TRUE
157 | bus_LV_2703-27_0_8_node_92 | 0.4 | n |  | TRUE
158 | bus_LV_2703-27_0_8_node_254 | 0.4 | n |  | TRUE
159 | bus_LV_2703-27_0_8_node_207 | 0.4 | n |  | TRUE
160 | bus_LV_2703-27_0_8_node_219 | 0.4 | n |  | TRUE
161 | bus_LV_2703-27_0_8_node_97 | 0.4 | n |  | TRUE
162 | bus_LV_2703-27_0_8_node_98 | 0.4 | n |  | TRUE
163 | bus_LV_2703-27_0_8_node_99 | 0.4 | n |  | TRUE
164 | bus_LV_2703-27_0_8_node_190 | 0.4 | n |  | TRUE
165 | bus_LV_2703-27_0_8_node_257 | 0.4 | n |  | TRUE
166 | bus_LV_2703-27_0_8_node_258 | 0.4 | n |  | TRUE
167 | bus_LV_2703-27_0_8_node_233 | 0.4 | n |  | TRUE
168 | bus_LV_2703-27_0_8_node_259 | 0.4 | n |  | TRUE
169 | bus_LV_2703-27_0_8_node_260 | 0.4 | n |  | TRUE
170 | bus_LV_2703-27_0_8_node_105 | 0.4 | n |  | TRUE
171 | bus_LV_2703-27_0_8_node_126 | 0.4 | n |  | TRUE
172 | bus_LV_2703-27_0_8_node_127 | 0.4 | n |  | TRUE
173 | bus_LV_2703-27_0_8_node_118 | 0.4 | n |  | TRUE
174 | bus_LV_2703-27_0_8_node_109 | 0.4 | n |  | TRUE
175 | bus_LV_2703-27_0_8_node_110 | 0.4 | n |  | TRUE
176 | bus_LV_2703-27_0_8_node_213 | 0.4 | n |  | TRUE
177 | bus_LV_2703-27_0_8_node_214 | 0.4 | n |  | TRUE
178 | bus_LV_2703-27_0_8_node_114 | 0.4 | n |  | TRUE
179 | bus_LV_2703-27_0_8_node_116 | 0.4 | n |  | TRUE
180 | bus_LV_2703-27_0_8_node_119 | 0.4 | n |  | TRUE
181 | bus_LV_2703-27_0_8_node_143 | 0.4 | n |  | TRUE
182 | bus_LV_2703-27_0_8_node_144 | 0.4 | n |  | TRUE
183 | bus_LV_2703-27_0_8_node_123 | 0.4 | n |  | TRUE
184 | bus_LV_2703-27_0_8_node_194 | 0.4 | n |  | TRUE
185 | bus_LV_2703-27_0_8_node_122 | 0.4 | n |  | TRUE
186 | bus_LV_2703-27_0_8_node_193 | 0.4 | n |  | TRUE
187 | bus_LV_2703-27_0_8_node_124 | 0.4 | n |  | TRUE
188 | bus_LV_2703-27_0_8_node_125 | 0.4 | n |  | TRUE
189 | bus_LV_2703-27_0_8_node_131 | 0.4 | n |  | TRUE
190 | bus_LV_2703-27_0_8_node_129 | 0.4 | n |  | TRUE
191 | bus_LV_2703-27_0_8_node_128 | 0.4 | n |  | TRUE
192 | bus_LV_2703-27_0_8_node_154 | 0.4 | n |  | TRUE
193 | bus_LV_2703-27_0_8_node_153 | 0.4 | n |  | TRUE
194 | bus_LV_2703-27_0_8_node_130 | 0.4 | n |  | TRUE
195 | bus_LV_2703-27_0_8_node_132 | 0.4 | n |  | TRUE
196 | bus_LV_2703-27_0_8_node_229 | 0.4 | n |  | TRUE
197 | bus_LV_2703-27_0_8_node_145 | 0.4 | n |  | TRUE
198 | bus_LV_2703-27_0_8_node_228 | 0.4 | n |  | TRUE
199 | bus_LV_2703-27_0_8_node_226 | 0.4 | n |  | TRUE
200 | bus_LV_2703-27_0_8_node_221 | 0.4 | n |  | TRUE
201 | bus_LV_2703-27_0_8_node_222 | 0.4 | n |  | TRUE
202 | bus_LV_2703-27_0_8_node_252 | 0.4 | n |  | TRUE
203 | bus_LV_2703-27_0_8_node_249 | 0.4 | n |  | TRUE
204 | bus_LV_2703-27_0_8_node_159 | 0.4 | n |  | TRUE
205 | bus_LV_2703-27_0_8_node_160 | 0.4 | n |  | TRUE
206 | bus_LV_2703-27_0_8_node_256 | 0.4 | n |  | TRUE
207 | bus_LV_2703-27_0_8_node_255 | 0.4 | n |  | TRUE
208 | bus_LV_2703-27_0_8_node_163 | 0.4 | n |  | TRUE
209 | bus_LV_2703-27_0_8_node_235 | 0.4 | n |  | TRUE
210 | bus_LV_2703-27_0_8_node_166 | 0.4 | n |  | TRUE
211 | bus_LV_2703-27_0_8_node_167 | 0.4 | n |  | TRUE
212 | bus_LV_2703-27_0_8_node_168 | 0.4 | n |  | TRUE
213 | bus_LV_2703-27_0_8_node_169 | 0.4 | n |  | TRUE
214 | bus_LV_2703-27_0_8_node_170 | 0.4 | n |  | TRUE
215 | bus_LV_2703-27_0_8_node_171 | 0.4 | n |  | TRUE
216 | bus_LV_2703-27_0_8_node_186 | 0.4 | n |  | TRUE
217 | bus_LV_2703-27_0_8_node_183 | 0.4 | n |  | TRUE
218 | bus_LV_2703-27_0_8_node_205 | 0.4 | n |  | TRUE
219 | bus_LV_2703-27_0_8_node_224 | 0.4 | n |  | TRUE
220 | bus_LV_2703-27_0_8_node_203 | 0.4 | n |  | TRUE
221 | bus_LV_2703-27_0_8_node_188 | 0.4 | n |  | TRUE
222 | bus_LV_2703-27_0_8_node_216 | 0.4 | n |  | TRUE
223 | bus_LV_2703-27_0_8_node_223 | 0.4 | n |  | TRUE
224 | bus_LV_2703-27_0_8_node_184 | 0.4 | n |  | TRUE
225 | bus_LV_2703-27_0_8_node_206 | 0.4 | n |  | TRUE
226 | bus_LV_2703-27_0_8_node_227 | 0.4 | n |  | TRUE
227 | bus_LV_2703-27_0_8_node_225 | 0.4 | n |  | TRUE
228 | bus_LV_2703-27_0_8_node_172 | 0.4 | n |  | TRUE
229 | bus_LV_2703-27_0_8_node_173 | 0.4 | n |  | TRUE
230 | bus_LV_2703-27_0_8_node_174 | 0.4 | n |  | TRUE
231 | bus_LV_2703-27_0_8_node_175 | 0.4 | n |  | TRUE
232 | bus_LV_2703-27_0_8_node_176 | 0.4 | n |  | TRUE
233 | bus_LV_2703-27_0_8_node_198 | 0.4 | n |  | TRUE
234 | bus_LV_2703-27_0_8_node_201 | 0.4 | n |  | TRUE
235 | bus_LV_2703-27_0_8_node_177 | 0.4 | n |  | TRUE
236 | bus_LV_2703-27_0_8_node_199 | 0.4 | n |  | TRUE
237 | bus_LV_2703-27_0_8_node_202 | 0.4 | n |  | TRUE
238 | bus_LV_2703-27_0_8_node_178 | 0.4 | n |  | TRUE
239 | bus_LV_2703-27_0_8_node_179 | 0.4 | n |  | TRUE
240 | bus_LV_2703-27_0_8_node_185 | 0.4 | n |  | TRUE
241 | bus_LV_2703-27_0_8_node_209 | 0.4 | n |  | TRUE
242 | bus_LV_2703-27_0_8_node_204 | 0.4 | n |  | TRUE
243 | bus_LV_2703-27_0_8_node_212 | 0.4 | n |  | TRUE
244 | bus_LV_2703-27_0_8_node_195 | 0.4 | n |  | TRUE
245 | bus_LV_2703-27_0_8_node_200 | 0.4 | n |  | TRUE
246 | bus_LV_2703-27_0_8_node_217 | 0.4 | n |  | TRUE
247 | bus_LV_2703-27_0_8_node_218 | 0.4 | n |  | TRUE
248 | bus_LV_2703-27_0_8_node_253 | 0.4 | n |  | TRUE
249 | bus_LV_2703-27_0_8_node_240 | 0.4 | n |  | TRUE
250 | bus_LV_2703-27_0_8_node_239 | 0.4 | n |  | TRUE
251 | bus_LV_2703-27_0_8_node_245 | 0.4 | n |  | TRUE
252 | bus_LV_2703-27_0_8_node_246 | 0.4 | n |  | TRUE
253 | bus_LV_2703-27_0_8_node_248 | 0.4 | n |  | TRUE
254 | bus_LV_2703-27_0_8_node_250 | 0.4 | n |  | TRUE
255 | bus_LV_2703-27_0_8_node_261 | 0.4 | n |  | TRUE
256 | bus_MV_347_0_node_65 | 20 | n |  | TRUE

## load
| name | bus | p_mw | q_mvar | const_z_percent | const_i_percent | sn_mva | scaling | in_service | type
0 | LV_2703-27_0_8_load_0 | 0 | 0.00115 | 0.00028823 | 0 | 0 |  | 1 | TRUE | wye
1 | LV_2703-27_0_8_load_1 | 1 | 0.0013821 | 0.00034639 | 0 | 0 |  | 1 | TRUE | wye
2 | LV_2703-27_0_8_load_2 | 2 | 0.00075915 | 0.00019026 | 0 | 0 |  | 1 | TRUE | wye
3 | LV_2703-27_0_8_load_3 | 3 | 0.0008922 | 0.00022361 | 0 | 0 |  | 1 | TRUE | wye
4 | LV_2703-27_0_8_load_4 | 4 | 0.0018694 | 0.0004685 | 0 | 0 |  | 1 | TRUE | wye
5 | LV_2703-27_0_8_load_156 | 5 | 0.00098983 | 0.00024807 | 0 | 0 |  | 1 | TRUE | wye
6 | LV_2703-27_0_8_load_182 | 6 | 0.00094738 | 0.00023744 | 0 | 0 |  | 1 | TRUE | wye
7 | LV_2703-27_0_8_load_155 | 7 | 0.001606 | 0.00040249 | 0 | 0 |  | 1 | TRUE | wye
8 | LV_2703-27_0_8_load_180 | 8 | 0.0022257 | 0.00055781 | 0 | 0 |  | 1 | TRUE | wye
9 | LV_2703-27_0_8_load_5 | 9 | 0.0017352 | 0.00043489 | 0 | 0 |  | 1 | TRUE | wye
10 | LV_2703-27_0_8_load_6 | 10 | 0.0010098 | 0.00025307 | 0 | 0 |  | 1 | TRUE | wye
11 | LV_2703-27_0_8_load_7 | 11 | 0.0017836 | 0.00044702 | 0 | 0 |  | 1 | TRUE | wye
12 | LV_2703-27_0_8_load_8 | 12 | 0.0010418 | 0.0002611 | 0 | 0 |  | 1 | TRUE | wye
13 | LV_2703-27_0_8_load_9 | 13 | 0.00084254 | 0.00021116 | 0 | 0 |  | 1 | TRUE | wye
14 | LV_2703-27_0_8_load_63 | 15 | 0.0018276 | 0.00045805 | 0 | 0 |  | 1 | TRUE | wye
15 | LV_2703-27_0_8_load_91 | 16 | 0.0027597 | 0.00069165 | 0 | 0 |  | 1 | TRUE | wye
16 | LV_2703-27_0_8_load_191 | 17 | 0.001516 | 0.00037994 | 0 | 0 |  | 1 | TRUE | wye
17 | LV_2703-27_0_8_load_77 | 18 | 0.00084874 | 0.00021272 | 0 | 0 |  | 1 | TRUE | wye
18 | LV_2703-27_0_8_load_10 | 19 | 0.00097956 | 0.0002455 | 0 | 0 |  | 1 | TRUE | wye
19 | LV_2703-27_0_8_load_11 | 20 | 0.0013908 | 0.00034856 | 0 | 0 |  | 1 | TRUE | wye
20 | LV_2703-27_0_8_load_12 | 21 | 0.0010718 | 0.00026861 | 0 | 0 |  | 1 | TRUE | wye
21 | LV_2703-27_0_8_load_13 | 22 | 0.0019271 | 0.00048298 | 0 | 0 |  | 1 | TRUE | wye
22 | LV_2703-27_0_8_load_14 | 23 | 0.001603 | 0.00040175 | 0 | 0 |  | 1 | TRUE | wye
23 | LV_2703-27_0_8_load_79 | 24 | 0.0022608 | 0.00056662 | 0 | 0 |  | 1 | TRUE | wye
24 | LV_2703-27_0_8_load_62 | 25 | 0.0018282 | 0.00045819 | 0 | 0 |  | 1 | TRUE | wye
25 | LV_2703-27_0_8_load_80 | 26 | 0.0019382 | 0.00048575 | 0 | 0 |  | 1 | TRUE | wye
26 | LV_2703-27_0_8_load_61 | 27 | 0.0020731 | 0.00051957 | 0 | 0 |  | 1 | TRUE | wye
27 | LV_2703-27_0_8_load_15 | 28 | 0.0019794 | 0.00049608 | 0 | 0 |  | 1 | TRUE | wye
28 | LV_2703-27_0_8_load_18 | 31 | 0.0021227 | 0.00053201 | 0 | 0 |  | 1 | TRUE | wye
29 | LV_2703-27_0_8_load_20 | 32 | 0.0029382 | 0.00073638 | 0 | 0 |  | 1 | TRUE | wye
30 | LV_2703-27_0_8_load_21 | 33 | 0.0024533 | 0.00061486 | 0 | 0 |  | 1 | TRUE | wye
31 | LV_2703-27_0_8_load_138 | 34 | 0.002121 | 0.00053158 | 0 | 0 |  | 1 | TRUE | wye
32 | LV_2703-27_0_8_load_19 | 35 | 0.0027496 | 0.00068911 | 0 | 0 |  | 1 | TRUE | wye
33 | LV_2703-27_0_8_load_146 | 36 | 0.002146 | 0.00053783 | 0 | 0 |  | 1 | TRUE | wye
34 | LV_2703-27_0_8_load_231 | 37 | 0.0015135 | 0.00037933 | 0 | 0 |  | 1 | TRUE | wye
35 | LV_2703-27_0_8_load_137 | 38 | 0.0013419 | 0.00033632 | 0 | 0 |  | 1 | TRUE | wye
36 | LV_2703-27_0_8_load_147 | 39 | 0.0021597 | 0.00054128 | 0 | 0 |  | 1 | TRUE | wye
37 | LV_2703-27_0_8_load_139 | 40 | 0.00089947 | 0.00022543 | 0 | 0 |  | 1 | TRUE | wye
38 | LV_2703-27_0_8_load_140 | 41 | 0.0022029 | 0.00055209 | 0 | 0 |  | 1 | TRUE | wye
39 | LV_2703-27_0_8_load_232 | 42 | 0.0026693 | 0.00066899 | 0 | 0 |  | 1 | TRUE | wye
40 | LV_2703-27_0_8_load_22 | 43 | 0.0010107 | 0.0002533 | 0 | 0 |  | 1 | TRUE | wye
41 | LV_2703-27_0_8_load_23 | 44 | 0.0027616 | 0.00069213 | 0 | 0 |  | 1 | TRUE | wye
42 | LV_2703-27_0_8_load_26 | 47 | 0.00093238 | 0.00023368 | 0 | 0 |  | 1 | TRUE | wye
43 | LV_2703-27_0_8_load_27 | 48 | 0.0007677 | 0.00019241 | 0 | 0 |  | 1 | TRUE | wye
44 | LV_2703-27_0_8_load_33 | 50 | 0.00078759 | 0.00019739 | 0 | 0 |  | 1 | TRUE | wye
45 | LV_2703-27_0_8_load_134 | 51 | 0.0015536 | 0.00038938 | 0 | 0 |  | 1 | TRUE | wye
46 | LV_2703-27_0_8_load_34 | 52 | 0.0020925 | 0.00052443 | 0 | 0 |  | 1 | TRUE | wye
47 | LV_2703-27_0_8_load_230 | 53 | 0.00057044 | 0.00014297 | 0 | 0 |  | 1 | TRUE | wye
48 | LV_2703-27_0_8_load_196 | 54 | 0.00060335 | 0.00015121 | 0 | 0 |  | 1 | TRUE | wye
49 | LV_2703-27_0_8_load_28 | 55 | 0.0033753 | 0.00084593 | 0 | 0 |  | 1 | TRUE | wye
50 | LV_2703-27_0_8_load_29 | 56 | 0.0021597 | 0.00054127 | 0 | 0 |  | 1 | TRUE | wye
51 | LV_2703-27_0_8_load_30 | 57 | 0.0021563 | 0.00054043 | 0 | 0 |  | 1 | TRUE | wye
52 | LV_2703-27_0_8_load_32 | 58 | 0.0022734 | 0.00056977 | 0 | 0 |  | 1 | TRUE | wye
53 | LV_2703-27_0_8_load_81 | 61 | 0.0024903 | 0.00062414 | 0 | 0 |  | 1 | TRUE | wye
54 | LV_2703-27_0_8_load_35 | 62 | 0.0011085 | 0.00027781 | 0 | 0 |  | 1 | TRUE | wye
55 | LV_2703-27_0_8_load_108 | 63 | 0.00096982 | 0.00024306 | 0 | 0 |  | 1 | TRUE | wye
56 | LV_2703-27_0_8_load_107 | 64 | 0.0010342 | 0.0002592 | 0 | 0 |  | 1 | TRUE | wye
57 | LV_2703-27_0_8_load_36 | 65 | 0.00095018 | 0.00023814 | 0 | 0 |  | 1 | TRUE | wye
58 | LV_2703-27_0_8_load_37 | 66 | 0.0016259 | 0.0004075 | 0 | 0 |  | 1 | TRUE | wye
59 | LV_2703-27_0_8_load_38 | 67 | 0.0010361 | 0.00025968 | 0 | 0 |  | 1 | TRUE | wye
60 | LV_2703-27_0_8_load_39 | 68 | 0.00093109 | 0.00023335 | 0 | 0 |  | 1 | TRUE | wye
61 | LV_2703-27_0_8_load_142 | 70 | 0.00095011 | 0.00023812 | 0 | 0 |  | 1 | TRUE | wye
62 | LV_2703-27_0_8_load_64 | 72 | 0.002531 | 0.00063433 | 0 | 0 |  | 1 | TRUE | wye
63 | LV_2703-27_0_8_load_141 | 73 | 0.0010214 | 0.00025598 | 0 | 0 |  | 1 | TRUE | wye
64 | LV_2703-27_0_8_load_115 | 74 | 0.002005 | 0.00050249 | 0 | 0 |  | 1 | TRUE | wye
65 | LV_2703-27_0_8_load_65 | 75 | 0.0027084 | 0.00067879 | 0 | 0 |  | 1 | TRUE | wye
66 | LV_2703-27_0_8_load_41 | 76 | 0.0032985 | 0.00082668 | 0 | 0 |  | 1 | TRUE | wye
67 | LV_2703-27_0_8_load_42 | 77 | 0.002816 | 0.00070576 | 0 | 0 |  | 1 | TRUE | wye
68 | LV_2703-27_0_8_load_43 | 78 | 0.0033653 | 0.00084343 | 0 | 0 |  | 1 | TRUE | wye
69 | LV_2703-27_0_8_load_44 | 79 | 0.0011648 | 0.00029192 | 0 | 0 |  | 1 | TRUE | wye
70 | LV_2703-27_0_8_load_75 | 81 | 0.0026885 | 0.00067381 | 0 | 0 |  | 1 | TRUE | wye
71 | LV_2703-27_0_8_load_151 | 82 | 0.0042875 | 0.0010745 | 0 | 0 |  | 1 | TRUE | wye
72 | LV_2703-27_0_8_load_152 | 85 | 0.0011459 | 0.00028719 | 0 | 0 |  | 1 | TRUE | wye
73 | LV_2703-27_0_8_load_46 | 87 | 0.0025365 | 0.00063572 | 0 | 0 |  | 1 | TRUE | wye
74 | LV_2703-27_0_8_load_49 | 90 | 0.0029448 | 0.00073804 | 0 | 0 |  | 1 | TRUE | wye
75 | LV_2703-27_0_8_load_133 | 91 | 0.012749 | 0.0031953 | 0 | 0 |  | 1 | TRUE | wye
76 | LV_2703-27_0_8_load_69 | 92 | 0.0030368 | 0.00076109 | 0 | 0 |  | 1 | TRUE | wye
77 | LV_2703-27_0_8_load_73 | 93 | 0.0010619 | 0.00026613 | 0 | 0 |  | 1 | TRUE | wye
78 | LV_2703-27_0_8_load_68 | 94 | 0.0019375 | 0.00048558 | 0 | 0 |  | 1 | TRUE | wye
79 | LV_2703-27_0_8_load_50 | 96 | 0.0027377 | 0.00068614 | 0 | 0 |  | 1 | TRUE | wye
80 | LV_2703-27_0_8_load_51 | 97 | 0.0036034 | 0.00090309 | 0 | 0 |  | 1 | TRUE | wye
81 | LV_2703-27_0_8_load_52 | 98 | 0.0022807 | 0.0005716 | 0 | 0 |  | 1 | TRUE | wye
82 | LV_2703-27_0_8_load_53 | 99 | 0.002792 | 0.00069974 | 0 | 0 |  | 1 | TRUE | wye
83 | LV_2703-27_0_8_load_54 | 100 | 0.0015884 | 0.0003981 | 0 | 0 |  | 1 | TRUE | wye
84 | LV_2703-27_0_8_load_111 | 101 | 0.003428 | 0.00085915 | 0 | 0 |  | 1 | TRUE | wye
85 | LV_2703-27_0_8_load_197 | 102 | 0.0027773 | 0.00069606 | 0 | 0 |  | 1 | TRUE | wye
86 | LV_2703-27_0_8_load_112 | 103 | 0.0026939 | 0.00067515 | 0 | 0 |  | 1 | TRUE | wye
87 | LV_2703-27_0_8_load_181 | 104 | 0.0022245 | 0.0005575 | 0 | 0 |  | 1 | TRUE | wye
88 | LV_2703-27_0_8_load_55 | 105 | 0.00028046 | 7.0289e-05 | 0 | 0 |  | 1 | TRUE | wye
89 | LV_2703-27_0_8_load_56 | 106 | 0.00063799 | 0.0001599 | 0 | 0 |  | 1 | TRUE | wye
90 | LV_2703-27_0_8_load_57 | 107 | 0.0044469 | 0.0011145 | 0 | 0 |  | 1 | TRUE | wye
91 | LV_2703-27_0_8_load_59 | 109 | 0.013284 | 0.0033293 | 0 | 0 |  | 1 | TRUE | wye
92 | LV_2703-27_0_8_load_88 | 110 | 0.0020753 | 0.00052013 | 0 | 0 |  | 1 | TRUE | wye
93 | LV_2703-27_0_8_load_165 | 111 | 0.019526 | 0.0048936 | 0 | 0 |  | 1 | TRUE | wye
94 | LV_2703-27_0_8_load_87 | 112 | 0.020513 | 0.0051411 | 0 | 0 |  | 1 | TRUE | wye
95 | LV_2703-27_0_8_load_93 | 113 | 0.021422 | 0.0053688 | 0 | 0 |  | 1 | TRUE | wye
96 | LV_2703-27_0_8_load_157 | 114 | 0.0018141 | 0.00045465 | 0 | 0 |  | 1 | TRUE | wye
97 | LV_2703-27_0_8_load_234 | 115 | 0.017831 | 0.0044689 | 0 | 0 |  | 1 | TRUE | wye
98 | LV_2703-27_0_8_load_60 | 116 | 0.0019127 | 0.00047938 | 0 | 0 |  | 1 | TRUE | wye
99 | LV_2703-27_0_8_load_66 | 118 | 0.003098 | 0.00077643 | 0 | 0 |  | 1 | TRUE | wye
100 | LV_2703-27_0_8_load_76 | 119 | 0.0022414 | 0.00056176 | 0 | 0 |  | 1 | TRUE | wye
101 | LV_2703-27_0_8_load_113 | 121 | 0.0010744 | 0.00026928 | 0 | 0 |  | 1 | TRUE | wye
102 | LV_2703-27_0_8_load_71 | 123 | 0.0018846 | 0.00047234 | 0 | 0 |  | 1 | TRUE | wye
103 | LV_2703-27_0_8_load_244 | 126 | 0.0014664 | 0.00036752 | 0 | 0 |  | 1 | TRUE | wye
104 | LV_2703-27_0_8_load_210 | 128 | 0.00127 | 0.0003183 | 0 | 0 |  | 1 | TRUE | wye
105 | LV_2703-27_0_8_load_208 | 129 | 0.0010271 | 0.00025741 | 0 | 0 |  | 1 | TRUE | wye
106 | LV_2703-27_0_8_load_242 | 131 | 0.00087588 | 0.00021952 | 0 | 0 |  | 1 | TRUE | wye
107 | LV_2703-27_0_8_load_237 | 132 | 0.0035896 | 0.00089963 | 0 | 0 |  | 1 | TRUE | wye
108 | LV_2703-27_0_8_load_236 | 134 | 0.0011489 | 0.00028794 | 0 | 0 |  | 1 | TRUE | wye
109 | LV_2703-27_0_8_load_243 | 136 | 0.0003676 | 9.213e-05 | 0 | 0 |  | 1 | TRUE | wye
110 | LV_2703-27_0_8_load_164 | 137 | 0.0010595 | 0.00026554 | 0 | 0 |  | 1 | TRUE | wye
111 | LV_2703-27_0_8_load_161 | 138 | 0.00078324 | 0.0001963 | 0 | 0 |  | 1 | TRUE | wye
112 | LV_2703-27_0_8_load_149 | 139 | 0.0073729 | 0.0018478 | 0 | 0 |  | 1 | TRUE | wye
113 | LV_2703-27_0_8_load_150 | 140 | 0.0011526 | 0.00028886 | 0 | 0 |  | 1 | TRUE | wye
114 | LV_2703-27_0_8_load_106 | 141 | 0.0019444 | 0.00048732 | 0 | 0 |  | 1 | TRUE | wye
115 | LV_2703-27_0_8_load_96 | 142 | 0.0011258 | 0.00028216 | 0 | 0 |  | 1 | TRUE | wye
116 | LV_2703-27_0_8_load_103 | 143 | 0.0014586 | 0.00036557 | 0 | 0 |  | 1 | TRUE | wye
117 | LV_2703-27_0_8_load_102 | 145 | 0.0010639 | 0.00026663 | 0 | 0 |  | 1 | TRUE | wye
118 | LV_2703-27_0_8_load_117 | 146 | 0.0015606 | 0.00039113 | 0 | 0 |  | 1 | TRUE | wye
119 | LV_2703-27_0_8_load_95 | 147 | 0.0019323 | 0.00048429 | 0 | 0 |  | 1 | TRUE | wye
120 | LV_2703-27_0_8_load_104 | 148 | 0.00090643 | 0.00022717 | 0 | 0 |  | 1 | TRUE | wye
121 | LV_2703-27_0_8_load_82 | 149 | 0.0018991 | 0.00047596 | 0 | 0 |  | 1 | TRUE | wye
122 | LV_2703-27_0_8_load_85 | 151 | 0.00096097 | 0.00024084 | 0 | 0 |  | 1 | TRUE | wye
123 | LV_2703-27_0_8_load_89 | 153 | 0.0064238 | 0.00161 | 0 | 0 |  | 1 | TRUE | wye
124 | LV_2703-27_0_8_load_94 | 155 | 0.010422 | 0.0026121 | 0 | 0 |  | 1 | TRUE | wye
125 | LV_2703-27_0_8_load_254 | 158 | 0.0016632 | 0.00041683 | 0 | 0 |  | 1 | TRUE | wye
126 | LV_2703-27_0_8_load_207 | 159 | 0.015281 | 0.0038298 | 0 | 0 |  | 1 | TRUE | wye
127 | LV_2703-27_0_8_load_219 | 160 | 0.0017795 | 0.00044599 | 0 | 0 |  | 1 | TRUE | wye
128 | LV_2703-27_0_8_load_98 | 162 | 0.0016472 | 0.00041282 | 0 | 0 |  | 1 | TRUE | wye
129 | LV_2703-27_0_8_load_99 | 163 | 0.003237 | 0.00081128 | 0 | 0 |  | 1 | TRUE | wye
130 | LV_2703-27_0_8_load_190 | 164 | 0.0016474 | 0.00041287 | 0 | 0 |  | 1 | TRUE | wye
131 | LV_2703-27_0_8_load_257 | 165 | 0.0015148 | 0.00037965 | 0 | 0 |  | 1 | TRUE | wye
132 | LV_2703-27_0_8_load_258 | 166 | 0.00062755 | 0.00015728 | 0 | 0 |  | 1 | TRUE | wye
133 | LV_2703-27_0_8_load_233 | 167 | 0.0010667 | 0.00026734 | 0 | 0 |  | 1 | TRUE | wye
134 | LV_2703-27_0_8_load_259 | 168 | 0.0010987 | 0.00027537 | 0 | 0 |  | 1 | TRUE | wye
135 | LV_2703-27_0_8_load_105 | 170 | 0.00088675 | 0.00022224 | 0 | 0 |  | 1 | TRUE | wye
136 | LV_2703-27_0_8_load_126 | 171 | 0.0010987 | 0.00027537 | 0 | 0 |  | 1 | TRUE | wye
137 | LV_2703-27_0_8_load_127 | 172 | 0.0008867 | 0.00022223 | 0 | 0 |  | 1 | TRUE | wye
138 | LV_2703-27_0_8_load_118 | 173 | 0.0011467 | 0.0002874 | 0 | 0 |  | 1 | TRUE | wye
139 | LV_2703-27_0_8_load_109 | 174 | 0.0015548 | 0.00038966 | 0 | 0 |  | 1 | TRUE | wye
140 | LV_2703-27_0_8_load_110 | 175 | 0.00076597 | 0.00019197 | 0 | 0 |  | 1 | TRUE | wye
141 | LV_2703-27_0_8_load_213 | 176 | 0.001857 | 0.00046541 | 0 | 0 |  | 1 | TRUE | wye
142 | LV_2703-27_0_8_load_214 | 177 | 0.0023955 | 0.00060038 | 0 | 0 |  | 1 | TRUE | wye
143 | LV_2703-27_0_8_load_114 | 178 | 0.0012474 | 0.00031262 | 0 | 0 |  | 1 | TRUE | wye
144 | LV_2703-27_0_8_load_116 | 179 | 0.0012011 | 0.00030103 | 0 | 0 |  | 1 | TRUE | wye
145 | LV_2703-27_0_8_load_119 | 180 | 0.0024964 | 0.00062565 | 0 | 0 |  | 1 | TRUE | wye
146 | LV_2703-27_0_8_load_143 | 181 | 0.0021187 | 0.00053098 | 0 | 0 |  | 1 | TRUE | wye
147 | LV_2703-27_0_8_load_144 | 182 | 0.0030049 | 0.00075311 | 0 | 0 |  | 1 | TRUE | wye
148 | LV_2703-27_0_8_load_123 | 183 | 0.0015547 | 0.00038963 | 0 | 0 |  | 1 | TRUE | wye
149 | LV_2703-27_0_8_load_194 | 184 | 0.00095877 | 0.00024029 | 0 | 0 |  | 1 | TRUE | wye
150 | LV_2703-27_0_8_load_122 | 185 | 0.002262 | 0.00056692 | 0 | 0 |  | 1 | TRUE | wye
151 | LV_2703-27_0_8_load_193 | 186 | 0.0015506 | 0.00038861 | 0 | 0 |  | 1 | TRUE | wye
152 | LV_2703-27_0_8_load_124 | 187 | 0.002177 | 0.00054561 | 0 | 0 |  | 1 | TRUE | wye
153 | LV_2703-27_0_8_load_125 | 188 | 0.00059934 | 0.00015021 | 0 | 0 |  | 1 | TRUE | wye
154 | LV_2703-27_0_8_load_131 | 189 | 0.00075209 | 0.00018849 | 0 | 0 |  | 1 | TRUE | wye
155 | LV_2703-27_0_8_load_129 | 190 | 0.0015767 | 0.00039517 | 0 | 0 |  | 1 | TRUE | wye
156 | LV_2703-27_0_8_load_128 | 191 | 0.00088567 | 0.00022197 | 0 | 0 |  | 1 | TRUE | wye
157 | LV_2703-27_0_8_load_154 | 192 | 0.00090843 | 0.00022767 | 0 | 0 |  | 1 | TRUE | wye
158 | LV_2703-27_0_8_load_153 | 193 | 0.0017572 | 0.0004404 | 0 | 0 |  | 1 | TRUE | wye
159 | LV_2703-27_0_8_load_130 | 194 | 0.0031393 | 0.00078679 | 0 | 0 |  | 1 | TRUE | wye
160 | LV_2703-27_0_8_load_132 | 195 | 0.00060056 | 0.00015051 | 0 | 0 |  | 1 | TRUE | wye
161 | LV_2703-27_0_8_load_229 | 196 | 0.0018899 | 0.00047365 | 0 | 0 |  | 1 | TRUE | wye
162 | LV_2703-27_0_8_load_145 | 197 | 0.0029659 | 0.00074334 | 0 | 0 |  | 1 | TRUE | wye
163 | LV_2703-27_0_8_load_228 | 198 | 0.0013551 | 0.00033961 | 0 | 0 |  | 1 | TRUE | wye
164 | LV_2703-27_0_8_load_226 | 199 | 0.001352 | 0.00033884 | 0 | 0 |  | 1 | TRUE | wye
165 | LV_2703-27_0_8_load_252 | 202 | 0.00078808 | 0.00019751 | 0 | 0 |  | 1 | TRUE | wye
166 | LV_2703-27_0_8_load_249 | 203 | 0.00094911 | 0.00023787 | 0 | 0 |  | 1 | TRUE | wye
167 | LV_2703-27_0_8_load_159 | 204 | 0.0014744 | 0.00036953 | 0 | 0 |  | 1 | TRUE | wye
168 | LV_2703-27_0_8_load_256 | 206 | 0.030093 | 0.007542 | 0 | 0 |  | 1 | TRUE | wye
169 | LV_2703-27_0_8_load_255 | 207 | 0.0010938 | 0.00027412 | 0 | 0 |  | 1 | TRUE | wye
170 | LV_2703-27_0_8_load_163 | 208 | 0.00027061 | 6.7822e-05 | 0 | 0 |  | 1 | TRUE | wye
171 | LV_2703-27_0_8_load_235 | 209 | 0.016304 | 0.0040861 | 0 | 0 |  | 1 | TRUE | wye
172 | LV_2703-27_0_8_load_166 | 210 | 0.001665 | 0.00041729 | 0 | 0 |  | 1 | TRUE | wye
173 | LV_2703-27_0_8_load_167 | 211 | 0.001664 | 0.00041704 | 0 | 0 |  | 1 | TRUE | wye
174 | LV_2703-27_0_8_load_170 | 214 | 0.0013773 | 0.00034518 | 0 | 0 |  | 1 | TRUE | wye
175 | LV_2703-27_0_8_load_186 | 216 | 0.0013467 | 0.00033752 | 0 | 0 |  | 1 | TRUE | wye
176 | LV_2703-27_0_8_load_183 | 217 | 0.0013469 | 0.00033757 | 0 | 0 |  | 1 | TRUE | wye
177 | LV_2703-27_0_8_load_205 | 218 | 0.001377 | 0.00034511 | 0 | 0 |  | 1 | TRUE | wye
178 | LV_2703-27_0_8_load_224 | 219 | 0.0016982 | 0.00042561 | 0 | 0 |  | 1 | TRUE | wye
179 | LV_2703-27_0_8_load_203 | 220 | 0.0013467 | 0.00033752 | 0 | 0 |  | 1 | TRUE | wye
180 | LV_2703-27_0_8_load_216 | 222 | 0.0013469 | 0.00033757 | 0 | 0 |  | 1 | TRUE | wye
181 | LV_2703-27_0_8_load_223 | 223 | 0.00044208 | 0.00011079 | 0 | 0 |  | 1 | TRUE | wye
182 | LV_2703-27_0_8_load_184 | 224 | 0.0013485 | 0.00033796 | 0 | 0 |  | 1 | TRUE | wye
183 | LV_2703-27_0_8_load_206 | 225 | 0.001645 | 0.00041229 | 0 | 0 |  | 1 | TRUE | wye
184 | LV_2703-27_0_8_load_172 | 228 | 0.0016985 | 0.00042568 | 0 | 0 |  | 1 | TRUE | wye
185 | LV_2703-27_0_8_load_173 | 229 | 0.0013737 | 0.00034429 | 0 | 0 |  | 1 | TRUE | wye
186 | LV_2703-27_0_8_load_175 | 231 | 0.0013753 | 0.00034468 | 0 | 0 |  | 1 | TRUE | wye
187 | LV_2703-27_0_8_load_176 | 232 | 0.0016956 | 0.00042497 | 0 | 0 |  | 1 | TRUE | wye
188 | LV_2703-27_0_8_load_198 | 233 | 0.0016431 | 0.00041181 | 0 | 0 |  | 1 | TRUE | wye
189 | LV_2703-27_0_8_load_201 | 234 | 0.0013755 | 0.00034474 | 0 | 0 |  | 1 | TRUE | wye
190 | LV_2703-27_0_8_load_177 | 235 | 0.0016669 | 0.00041777 | 0 | 0 |  | 1 | TRUE | wye
191 | LV_2703-27_0_8_load_199 | 236 | 0.0013745 | 0.00034449 | 0 | 0 |  | 1 | TRUE | wye
192 | LV_2703-27_0_8_load_202 | 237 | 0.001375 | 0.0003446 | 0 | 0 |  | 1 | TRUE | wye
193 | LV_2703-27_0_8_load_178 | 238 | 0.001803 | 0.00045188 | 0 | 0 |  | 1 | TRUE | wye
194 | LV_2703-27_0_8_load_179 | 239 | 0.001718 | 0.00043058 | 0 | 0 |  | 1 | TRUE | wye
195 | LV_2703-27_0_8_load_185 | 240 | 0.0016125 | 0.00040412 | 0 | 0 |  | 1 | TRUE | wye
196 | LV_2703-27_0_8_load_209 | 241 | 0.0010272 | 0.00025745 | 0 | 0 |  | 1 | TRUE | wye
197 | LV_2703-27_0_8_load_204 | 242 | 0.0016122 | 0.00040406 | 0 | 0 |  | 1 | TRUE | wye
198 | LV_2703-27_0_8_load_212 | 243 | 0.0013467 | 0.00033752 | 0 | 0 |  | 1 | TRUE | wye
199 | LV_2703-27_0_8_load_195 | 244 | 0.0016894 | 0.00042341 | 0 | 0 |  | 1 | TRUE | wye
200 | LV_2703-27_0_8_load_200 | 245 | 0.00095366 | 0.00023901 | 0 | 0 |  | 1 | TRUE | wye
201 | LV_2703-27_0_8_load_217 | 246 | 0.0011757 | 0.00029466 | 0 | 0 |  | 1 | TRUE | wye
202 | LV_2703-27_0_8_load_218 | 247 | 0.0011558 | 0.00028968 | 0 | 0 |  | 1 | TRUE | wye
203 | LV_2703-27_0_8_load_253 | 248 | 0.0008924 | 0.00022366 | 0 | 0 |  | 1 | TRUE | wye
204 | LV_2703-27_0_8_load_245 | 251 | 0.00096213 | 0.00024113 | 0 | 0 |  | 1 | TRUE | wye
205 | LV_2703-27_0_8_load_246 | 252 | 0.001074 | 0.00026917 | 0 | 0 |  | 1 | TRUE | wye
206 | LV_2703-27_0_8_load_248 | 253 | 0.0011526 | 0.00028886 | 0 | 0 |  | 1 | TRUE | wye
207 | LV_2703-27_0_8_load_250 | 254 | 0.0011493 | 0.00028804 | 0 | 0 |  | 1 | TRUE | wye
208 | LV_2703-27_0_8_load_261 | 255 | 0.0003306 | 8.2855e-05 | 0 | 0 |  | 1 | TRUE | wye

## ext_grid
| name | bus | vm_pu | va_degree | slack_weight | in_service
0 |  | 3 | 1 | 0 | 1 | TRUE

## line
| name | std_type | from_bus | to_bus | length_km | r_ohm_per_km | x_ohm_per_km | c_nf_per_km | g_us_per_km | max_i_ka | df | parallel | type | in_service
0 | LV_2703-27_0_8_line_0 |  | 0 | 1 | 0.0044783 | 0.125 | 0.08 | 261 | 0 | 0.364 | 1 | 4 | cs | TRUE
1 | LV_2703-27_0_8_line_1 |  | 0 | 2 | 0.0019393 | 0.125 | 0.08 | 261 | 0 | 0.364 | 1 | 4 | cs | TRUE
2 | LV_2703-27_0_8_line_2 |  | 1 | 3 | 0.0042439 | 0.125 | 0.08 | 261 | 0 | 0.364 | 1 | 4 | cs | TRUE
3 | LV_2703-27_0_8_line_3 |  | 2 | 4 | 0.0081724 | 0.125 | 0.08 | 261 | 0 | 0.364 | 1 | 4 | cs | TRUE
4 | LV_2703-27_0_8_line_4 |  | 3 | 5 | 0.0066971 | 0.125 | 0.08 | 261 | 0 | 0.364 | 1 | 4 | cs | TRUE
5 | LV_2703-27_0_8_line_5 |  | 4 | 6 | 0.0052002 | 0.125 | 0.08 | 261 | 0 | 0.364 | 1 | 4 | cs | TRUE
6 | LV_2703-27_0_8_line_6 |  | 5 | 7 | 0.0049568 | 0.125 | 0.08 | 261 | 0 | 0.364 | 1 | 4 | cs | TRUE
7 | LV_2703-27_0_8_line_7 |  | 6 | 8 | 0.0033019 | 0.125 | 0.08 | 261 | 0 | 0.364 | 1 | 4 | cs | TRUE
8 | LV_2703-27_0_8_line_8 |  | 7 | 193 | 0.015895 | 0.125 | 0.08 | 261 | 0 | 0.364 | 1 | 4 | cs | TRUE
9 | LV_2703-27_0_8_line_9 |  | 8 | 238 | 0.0035447 | 0.125 | 0.08 | 261 | 0 | 0.364 | 1 | 4 | cs | TRUE
10 | LV_2703-27_0_8_line_10 |  | 9 | 10 | 0.025055 | 0.125 | 0.08 | 261 | 0 | 0.364 | 1 | 1 | cs | TRUE
11 | LV_2703-27_0_8_line_11 |  | 9 | 11 | 0.016529 | 0.125 | 0.08 | 261 | 0 | 0.364 | 1 | 1 | cs | TRUE
12 | LV_2703-27_0_8_line_12 |  | 10 | 12 | 0.00012206 | 0.125 | 0.08 | 261 | 0 | 0.364 | 1 | 1 | cs | TRUE
13 | LV_2703-27_0_8_line_13 |  | 11 | 13 | 0.0061163 | 0.125 | 0.08 | 261 | 0 | 0.364 | 1 | 1 | cs | TRUE
14 | LV_2703-27_0_8_line_14 |  | 12 | 14 | 0.018102 | 0.125 | 0.08 | 261 | 0 | 0.364 | 1 | 1 | cs | TRUE
15 | LV_2703-27_0_8_line_15 |  | 13 | 15 | 0.0040018 | 0.125 | 0.08 | 261 | 0 | 0.364 | 1 | 1 | cs | TRUE
16 | LV_2703-27_0_8_line_16 |  | 14 | 16 | 0.027153 | 0.125 | 0.08 | 261 | 0 | 0.364 | 1 | 1 | cs | TRUE
17 | LV_2703-27_0_8_line_17 |  | 14 | 17 | 0.035873 | 0.125 | 0.08 | 261 | 0 | 0.364 | 1 | 1 | cs | TRUE
18 | LV_2703-27_0_8_line_18 |  | 15 | 18 | 0.0063747 | 0.125 | 0.08 | 261 | 0 | 0.364 | 1 | 1 | cs | TRUE
19 | LV_2703-27_0_8_line_19 |  | 16 | 152 | 0.07185 | 0.125 | 0.08 | 261 | 0 | 0.364 | 1 | 1 | cs | TRUE
20 | LV_2703-27_0_8_line_20 |  | 17 | 164 | 0.032503 | 0.125 | 0.08 | 261 | 0 | 0.364 | 1 | 1 | cs | TRUE
21 | LV_2703-27_0_8_line_21 |  | 18 | 117 | 0.018139 | 0.125 | 0.08 | 261 | 0 | 0.364 | 1 | 1 | cs | TRUE
22 | LV_2703-27_0_8_line_22 |  | 19 | 20 | 0.0035099 | 0.125 | 0.08 | 261 | 0 | 0.364 | 1 | 1 | cs | TRUE
23 | LV_2703-27_0_8_line_23 |  | 19 | 21 | 0.0015106 | 0.125 | 0.08 | 261 | 0 | 0.364 | 1 | 1 | cs | TRUE
24 | LV_2703-27_0_8_line_24 |  | 20 | 22 | 0.0051828 | 0.125 | 0.08 | 261 | 0 | 0.364 | 1 | 1 | cs | TRUE
25 | LV_2703-27_0_8_line_25 |  | 21 | 23 | 0.0066327 | 0.125 | 0.08 | 261 | 0 | 0.364 | 1 | 1 | cs | TRUE
26 | LV_2703-27_0_8_line_26 |  | 22 | 24 | 0.02473 | 0.125 | 0.08 | 261 | 0 | 0.364 | 1 | 1 | cs | TRUE
27 | LV_2703-27_0_8_line_27 |  | 23 | 25 | 0.0019427 | 0.125 | 0.08 | 261 | 0 | 0.364 | 1 | 1 | cs | TRUE
28 | LV_2703-27_0_8_line_28 |  | 24 | 26 | 2.9321e-05 | 0.125 | 0.08 | 261 | 0 | 0.364 | 1 | 1 | cs | TRUE
29 | LV_2703-27_0_8_line_29 |  | 25 | 27 | 0.018038 | 0.125 | 0.08 | 261 | 0 | 0.364 | 1 | 1 | cs | TRUE
30 | LV_2703-27_0_8_line_30 |  | 26 | 61 | 0.020539 | 0.125 | 0.08 | 261 | 0 | 0.364 | 1 | 1 | cs | TRUE
31 | LV_2703-27_0_8_line_31 |  | 27 | 116 | 0.015627 | 0.125 | 0.08 | 261 | 0 | 0.364 | 1 | 1 | cs | TRUE
32 | LV_2703-27_0_8_line_32 |  | 28 | 29 | 0.036243 | 0.125 | 0.08 | 261 | 0 | 0.364 | 1 | 1 | cs | TRUE
33 | LV_2703-27_0_8_line_33 |  | 28 | 30 | 0.015924 | 0.125 | 0.08 | 261 | 0 | 0.364 | 1 | 1 | cs | TRUE
34 | LV_2703-27_0_8_line_34 |  | 29 | 31 | 0.022894 | 0.125 | 0.08 | 261 | 0 | 0.364 | 1 | 1 | cs | TRUE
35 | LV_2703-27_0_8_line_35 |  | 30 | 32 | 0.013318 | 0.125 | 0.08 | 261 | 0 | 0.364 | 1 | 1 | cs | TRUE
36 | LV_2703-27_0_8_line_36 |  | 30 | 33 | 0.014287 | 0.125 | 0.08 | 261 | 0 | 0.364 | 1 | 1 | cs | TRUE
37 | LV_2703-27_0_8_line_37 |  | 31 | 34 | 0.0095761 | 0.125 | 0.08 | 261 | 0 | 0.364 | 1 | 1 | cs | TRUE
38 | LV_2703-27_0_8_line_38 |  | 33 | 37 | 0.016655 | 0.125 | 0.08 | 261 | 0 | 0.364 | 1 | 1 | cs | TRUE
39 | LV_2703-27_0_8_line_39 |  | 34 | 38 | 0.00040161 | 0.125 | 0.08 | 261 | 0 | 0.364 | 1 | 1 | cs | TRUE
40 | LV_2703-27_0_8_line_40 |  | 35 | 36 | 0.02383 | 0.125 | 0.08 | 261 | 0 | 0.364 | 1 | 1 | cs | TRUE
41 | LV_2703-27_0_8_line_41 |  | 36 | 39 | 0.0077435 | 0.125 | 0.08 | 261 | 0 | 0.364 | 1 | 1 | cs | TRUE
42 | LV_2703-27_0_8_line_42 |  | 37 | 42 | 0.021514 | 0.125 | 0.08 | 261 | 0 | 0.364 | 1 | 1 | cs | TRUE
43 | LV_2703-27_0_8_line_43 |  | 38 | 179 | 0.0063266 | 0.125 | 0.08 | 261 | 0 | 0.364 | 1 | 1 | cs | TRUE
44 | LV_2703-27_0_8_line_44 |  | 39 | 198 | 0.018166 | 0.125 | 0.08 | 261 | 0 | 0.364 | 1 | 1 | cs | TRUE
45 | LV_2703-27_0_8_line_45 |  | 40 | 41 | 0.017255 | 0.125 | 0.08 | 261 | 0 | 0.364 | 1 | 1 | cs | TRUE
46 | LV_2703-27_0_8_line_46 |  | 41 | 46 | 0.017175 | 0.125 | 0.08 | 261 | 0 | 0.364 | 1 | 1 | cs | TRUE
47 | LV_2703-27_0_8_line_47 |  | 43 | 44 | 0.012992 | 0.125 | 0.08 | 261 | 0 | 0.364 | 1 | 1 | cs | TRUE
48 | LV_2703-27_0_8_line_48 |  | 43 | 45 | 0.029718 | 0.125 | 0.08 | 261 | 0 | 0.364 | 1 | 1 | cs | TRUE
49 | LV_2703-27_0_8_line_49 |  | 44 | 46 | 0.031215 | 0.125 | 0.08 | 261 | 0 | 0.364 | 1 | 1 | cs | TRUE
50 | LV_2703-27_0_8_line_50 |  | 45 | 47 | 0.014287 | 0.125 | 0.08 | 261 | 0 | 0.364 | 1 | 1 | cs | TRUE
51 | LV_2703-27_0_8_line_51 |  | 45 | 48 | 0.0069852 | 0.125 | 0.08 | 261 | 0 | 0.364 | 1 | 1 | cs | TRUE
52 | LV_2703-27_0_8_line_52 |  | 46 | 49 | 0.072359 | 0.125 | 0.08 | 261 | 0 | 0.364 | 1 | 1 | cs | TRUE
53 | LV_2703-27_0_8_line_53 |  | 47 | 50 | 0.0053828 | 0.125 | 0.08 | 261 | 0 | 0.364 | 1 | 1 | cs | TRUE
54 | LV_2703-27_0_8_line_54 |  | 49 | 51 | 0.043996 | 0.125 | 0.08 | 261 | 0 | 0.364 | 1 | 1 | cs | TRUE
55 | LV_2703-27_0_8_line_55 |  | 50 | 52 | 0.017093 | 0.125 | 0.08 | 261 | 0 | 0.364 | 1 | 1 | cs | TRUE
56 | LV_2703-27_0_8_line_56 |  | 52 | 62 | 0.011429 | 0.125 | 0.08 | 261 | 0 | 0.364 | 1 | 1 | cs | TRUE
57 | LV_2703-27_0_8_line_57 |  | 53 | 54 | 0.00085133 | 0.125 | 0.08 | 261 | 0 | 0.364 | 1 | 1 | cs | TRUE
58 | LV_2703-27_0_8_line_58 |  | 54 | 244 | 0.020257 | 0.125 | 0.08 | 261 | 0 | 0.364 | 1 | 1 | cs | TRUE
59 | LV_2703-27_0_8_line_59 |  | 55 | 56 | 0.0030485 | 0.125 | 0.08 | 261 | 0 | 0.364 | 1 | 1 | cs | TRUE
60 | LV_2703-27_0_8_line_60 |  | 55 | 57 | 0.012897 | 0.125 | 0.08 | 261 | 0 | 0.364 | 1 | 1 | cs | TRUE
61 | LV_2703-27_0_8_line_61 |  | 57 | 58 | 0.015552 | 0.125 | 0.08 | 261 | 0 | 0.364 | 1 | 1 | cs | TRUE
62 | LV_2703-27_0_8_line_62 |  | 58 | 59 | 0.0075674 | 0.125 | 0.08 | 261 | 0 | 0.364 | 1 | 1 | cs | TRUE
63 | LV_2703-27_0_8_line_63 |  | 59 | 60 | 0.00532 | 0.125 | 0.08 | 261 | 0 | 0.364 | 1 | 1 | cs | TRUE
64 | LV_2703-27_0_8_line_64 |  | 59 | 61 | 0.032643 | 0.125 | 0.08 | 261 | 0 | 0.364 | 1 | 1 | cs | TRUE
65 | LV_2703-27_0_8_line_65 |  | 60 | 183 | 0.024501 | 0.125 | 0.08 | 261 | 0 | 0.364 | 1 | 1 | cs | TRUE
66 | LV_2703-27_0_8_line_66 |  | 60 | 184 | 0.012276 | 0.125 | 0.08 | 261 | 0 | 0.364 | 1 | 1 | cs | TRUE
67 | LV_2703-27_0_8_line_67 |  | 62 | 63 | 0.0014786 | 0.125 | 0.08 | 261 | 0 | 0.364 | 1 | 1 | cs | TRUE
68 | LV_2703-27_0_8_line_68 |  | 63 | 64 | 0.013315 | 0.125 | 0.08 | 261 | 0 | 0.364 | 1 | 1 | cs | TRUE
69 | LV_2703-27_0_8_line_69 |  | 64 | 174 | 0.0015564 | 0.125 | 0.08 | 261 | 0 | 0.364 | 1 | 1 | cs | TRUE
70 | LV_2703-27_0_8_line_70 |  | 65 | 66 | 0.0052016 | 0.125 | 0.08 | 261 | 0 | 0.364 | 1 | 1 | cs | TRUE
71 | LV_2703-27_0_8_line_71 |  | 65 | 67 | 0.031514 | 0.125 | 0.08 | 261 | 0 | 0.364 | 1 | 1 | cs | TRUE
72 | LV_2703-27_0_8_line_72 |  | 66 | 68 | 0.0022193 | 0.125 | 0.08 | 261 | 0 | 0.364 | 1 | 1 | cs | TRUE
73 | LV_2703-27_0_8_line_73 |  | 67 | 69 | 0.0095426 | 0.125 | 0.08 | 261 | 0 | 0.364 | 1 | 1 | cs | TRUE
74 | LV_2703-27_0_8_line_74 |  | 68 | 70 | 0.0069217 | 0.125 | 0.08 | 261 | 0 | 0.364 | 1 | 1 | cs | TRUE
75 | LV_2703-27_0_8_line_75 |  | 69 | 71 | 0.005482 | 0.125 | 0.08 | 261 | 0 | 0.364 | 1 | 1 | cs | TRUE
76 | LV_2703-27_0_8_line_76 |  | 69 | 72 | 0.015687 | 0.125 | 0.08 | 261 | 0 | 0.364 | 1 | 1 | cs | TRUE
77 | LV_2703-27_0_8_line_77 |  | 70 | 73 | 0.0062092 | 0.125 | 0.08 | 261 | 0 | 0.364 | 1 | 1 | cs | TRUE
78 | LV_2703-27_0_8_line_78 |  | 71 | 74 | 0.0095373 | 0.125 | 0.08 | 261 | 0 | 0.364 | 1 | 1 | cs | TRUE
79 | LV_2703-27_0_8_line_79 |  | 72 | 75 | 0.0082933 | 0.125 | 0.08 | 261 | 0 | 0.364 | 1 | 1 | cs | TRUE
80 | LV_2703-27_0_8_line_80 |  | 73 | 175 | 0.0070337 | 0.125 | 0.08 | 261 | 0 | 0.364 | 1 | 1 | cs | TRUE
81 | LV_2703-27_0_8_line_81 |  | 74 | 121 | 0.011166 | 0.125 | 0.08 | 261 | 0 | 0.364 | 1 | 1 | cs | TRUE
82 | LV_2703-27_0_8_line_82 |  | 75 | 118 | 0.023776 | 0.125 | 0.08 | 261 | 0 | 0.364 | 1 | 1 | cs | TRUE
83 | LV_2703-27_0_8_line_83 |  | 76 | 77 | 0.023969 | 0.125 | 0.08 | 261 | 0 | 0.364 | 1 | 1 | cs | TRUE
84 | LV_2703-27_0_8_line_84 |  | 76 | 78 | 0.020386 | 0.125 | 0.08 | 261 | 0 | 0.364 | 1 | 1 | cs | TRUE
85 | LV_2703-27_0_8_line_85 |  | 77 | 79 | 0.0045035 | 0.125 | 0.08 | 261 | 0 | 0.364 | 1 | 1 | cs | TRUE
86 | LV_2703-27_0_8_line_86 |  | 78 | 80 | 0.0032467 | 0.125 | 0.08 | 261 | 0 | 0.364 | 1 | 1 | cs | TRUE
87 | LV_2703-27_0_8_line_87 |  | 79 | 81 | 0.014796 | 0.125 | 0.08 | 261 | 0 | 0.364 | 1 | 1 | cs | TRUE
88 | LV_2703-27_0_8_line_88 |  | 80 | 82 | 0.015032 | 0.125 | 0.08 | 261 | 0 | 0.364 | 1 | 3 | cs | TRUE
89 | LV_2703-27_0_8_line_89 |  | 81 | 83 | 0.015942 | 0.125 | 0.08 | 261 | 0 | 0.364 | 1 | 1 | cs | TRUE
90 | LV_2703-27_0_8_line_90 |  | 82 | 84 | 0.012127 | 0.125 | 0.08 | 261 | 0 | 0.364 | 1 | 4 | cs | TRUE
91 | LV_2703-27_0_8_line_91 |  | 83 | 139 | 0.014018 | 0.125 | 0.08 | 261 | 0 | 0.364 | 1 | 1 | cs | TRUE
92 | LV_2703-27_0_8_line_92 |  | 83 | 140 | 0.017062 | 0.125 | 0.08 | 261 | 0 | 0.364 | 1 | 1 | cs | TRUE
93 | LV_2703-27_0_8_line_93 |  | 84 | 200 | 0.007643 | 0.125 | 0.08 | 261 | 0 | 0.364 | 1 | 4 | cs | TRUE
94 | LV_2703-27_0_8_line_94 |  | 84 | 201 | 0.008745 | 0.125 | 0.08 | 261 | 0 | 0.364 | 1 | 1 | cs | TRUE
95 | LV_2703-27_0_8_line_95 |  | 85 | 86 | 0.0048693 | 0.125 | 0.08 | 261 | 0 | 0.364 | 1 | 1 | cs | TRUE
96 | LV_2703-27_0_8_line_96 |  | 86 | 202 | 0.012103 | 0.125 | 0.08 | 261 | 0 | 0.364 | 1 | 1 | cs | TRUE
97 | LV_2703-27_0_8_line_97 |  | 86 | 203 | 0.014521 | 0.125 | 0.08 | 261 | 0 | 0.364 | 1 | 1 | cs | TRUE
98 | LV_2703-27_0_8_line_98 |  | 87 | 88 | 0.015661 | 0.125 | 0.08 | 261 | 0 | 0.364 | 1 | 1 | cs | TRUE
99 | LV_2703-27_0_8_line_99 |  | 88 | 89 | 0.003054 | 0.125 | 0.08 | 261 | 0 | 0.364 | 1 | 1 | cs | TRUE
100 | LV_2703-27_0_8_line_100 |  | 88 | 90 | 0.0097594 | 0.125 | 0.08 | 261 | 0 | 0.364 | 1 | 1 | cs | TRUE
101 | LV_2703-27_0_8_line_101 |  | 89 | 91 | 0.015755 | 0.125 | 0.08 | 261 | 0 | 0.364 | 1 | 1 | cs | TRUE
102 | LV_2703-27_0_8_line_102 |  | 89 | 92 | 0.011718 | 0.125 | 0.08 | 261 | 0 | 0.364 | 1 | 1 | cs | TRUE
103 | LV_2703-27_0_8_line_103 |  | 90 | 93 | 0.029059 | 0.125 | 0.08 | 261 | 0 | 0.364 | 1 | 1 | cs | TRUE
104 | LV_2703-27_0_8_line_104 |  | 92 | 94 | 0.033885 | 0.125 | 0.08 | 261 | 0 | 0.364 | 1 | 1 | cs | TRUE
105 | LV_2703-27_0_8_line_105 |  | 93 | 95 | 0.0077966 | 0.125 | 0.08 | 261 | 0 | 0.364 | 1 | 1 | cs | TRUE
106 | LV_2703-27_0_8_line_106 |  | 95 | 134 | 0.015805 | 0.125 | 0.08 | 261 | 0 | 0.364 | 1 | 1 | cs | TRUE
107 | LV_2703-27_0_8_line_107 |  | 95 | 135 | 0.003545 | 0.125 | 0.08 | 261 | 0 | 0.364 | 1 | 1 | cs | TRUE
108 | LV_2703-27_0_8_line_108 |  | 96 | 97 | 0.0021824 | 0.125 | 0.08 | 261 | 0 | 0.364 | 1 | 4 | cs | TRUE
109 | LV_2703-27_0_8_line_109 |  | 96 | 98 | 0.011711 | 0.125 | 0.08 | 261 | 0 | 0.364 | 1 | 4 | cs | TRUE
110 | LV_2703-27_0_8_line_110 |  | 97 | 99 | 0.011617 | 0.125 | 0.08 | 261 | 0 | 0.364 | 1 | 4 | cs | TRUE
111 | LV_2703-27_0_8_line_111 |  | 98 | 100 | 0.0036205 | 0.125 | 0.08 | 261 | 0 | 0.364 | 1 | 4 | cs | TRUE
112 | LV_2703-27_0_8_line_112 |  | 99 | 101 | 0.01225 | 0.125 | 0.08 | 261 | 0 | 0.364 | 1 | 4 | cs | TRUE
113 | LV_2703-27_0_8_line_113 |  | 100 | 102 | 0.022094 | 0.125 | 0.08 | 261 | 0 | 0.364 | 1 | 4 | cs | TRUE
114 | LV_2703-27_0_8_line_114 |  | 101 | 103 | 0.0030108 | 0.125 | 0.08 | 261 | 0 | 0.364 | 1 | 4 | cs | TRUE
115 | LV_2703-27_0_8_line_115 |  | 102 | 104 | 0.0011987 | 0.125 | 0.08 | 261 | 0 | 0.364 | 1 | 4 | cs | TRUE
116 | LV_2703-27_0_8_line_116 |  | 103 | 176 | 0.011134 | 0.125 | 0.08 | 261 | 0 | 0.364 | 1 | 4 | cs | TRUE
117 | LV_2703-27_0_8_line_117 |  | 104 | 239 | 0.009822 | 0.125 | 0.08 | 261 | 0 | 0.364 | 1 | 4 | cs | TRUE
118 | LV_2703-27_0_8_line_118 |  | 105 | 106 | 0.029243 | 0.125 | 0.08 | 261 | 0 | 0.364 | 1 | 4 | cs | TRUE
119 | LV_2703-27_0_8_line_119 |  | 105 | 107 | 0.012595 | 0.125 | 0.08 | 261 | 0 | 0.364 | 1 | 4 | cs | TRUE
120 | LV_2703-27_0_8_line_120 |  | 106 | 108 | 0.016785 | 0.125 | 0.08 | 261 | 0 | 0.364 | 1 | 4 | cs | TRUE
121 | LV_2703-27_0_8_line_121 |  | 107 | 109 | 0.0050809 | 0.125 | 0.08 | 261 | 0 | 0.364 | 1 | 4 | cs | TRUE
122 | LV_2703-27_0_8_line_122 |  | 108 | 110 | 0.067622 | 0.125 | 0.08 | 261 | 0 | 0.364 | 1 | 4 | cs | TRUE
123 | LV_2703-27_0_8_line_123 |  | 109 | 111 | 0.02283 | 0.125 | 0.08 | 261 | 0 | 0.364 | 1 | 4 | cs | TRUE
124 | LV_2703-27_0_8_line_124 |  | 110 | 114 | 0.00021452 | 0.125 | 0.08 | 261 | 0 | 0.364 | 1 | 4 | cs | TRUE
125 | LV_2703-27_0_8_line_125 |  | 111 | 115 | 0.021005 | 0.125 | 0.08 | 261 | 0 | 0.364 | 1 | 4 | cs | TRUE
126 | LV_2703-27_0_8_line_126 |  | 112 | 113 | 0.031029 | 0.125 | 0.08 | 261 | 0 | 0.364 | 1 | 1 | cs | TRUE
127 | LV_2703-27_0_8_line_127 |  | 113 | 155 | 0.027612 | 0.125 | 0.08 | 261 | 0 | 0.364 | 1 | 1 | cs | TRUE
128 | LV_2703-27_0_8_line_128 |  | 114 | 156 | 0.014067 | 0.125 | 0.08 | 261 | 0 | 0.364 | 1 | 4 | cs | TRUE
129 | LV_2703-27_0_8_line_129 |  | 115 | 209 | 0.018333 | 0.125 | 0.08 | 261 | 0 | 0.364 | 1 | 4 | cs | TRUE
130 | LV_2703-27_0_8_line_130 |  | 117 | 144 | 0.012883 | 0.125 | 0.08 | 261 | 0 | 0.364 | 1 | 1 | cs | TRUE
131 | LV_2703-27_0_8_line_131 |  | 117 | 145 | 0.0030539 | 0.125 | 0.08 | 261 | 0 | 0.364 | 1 | 1 | cs | TRUE
132 | LV_2703-27_0_8_line_132 |  | 118 | 119 | 0.0042349 | 0.125 | 0.08 | 261 | 0 | 0.364 | 1 | 1 | cs | TRUE
133 | LV_2703-27_0_8_line_133 |  | 119 | 120 | 0.019718 | 0.125 | 0.08 | 261 | 0 | 0.364 | 1 | 1 | cs | TRUE
134 | LV_2703-27_0_8_line_134 |  | 120 | 141 | 0.034278 | 0.125 | 0.08 | 261 | 0 | 0.364 | 1 | 1 | cs | TRUE
135 | LV_2703-27_0_8_line_135 |  | 120 | 142 | 0.013148 | 0.125 | 0.08 | 261 | 0 | 0.364 | 1 | 1 | cs | TRUE
136 | LV_2703-27_0_8_line_136 |  | 120 | 143 | 0.028231 | 0.125 | 0.08 | 261 | 0 | 0.364 | 1 | 2 | cs | TRUE
137 | LV_2703-27_0_8_line_137 |  | 121 | 178 | 0.019583 | 0.125 | 0.08 | 261 | 0 | 0.364 | 1 | 1 | cs | TRUE
138 | LV_2703-27_0_8_line_138 |  | 122 | 123 | 0.030974 | 0.125 | 0.08 | 261 | 0 | 0.364 | 1 | 1 | cs | TRUE
139 | LV_2703-27_0_8_line_139 |  | 122 | 124 | 0.026794 | 0.125 | 0.08 | 261 | 0 | 0.364 | 1 | 1 | cs | TRUE
140 | LV_2703-27_0_8_line_140 |  | 124 | 125 | 0.082615 | 0.125 | 0.08 | 261 | 0 | 0.364 | 1 | 4 | cs | TRUE
141 | LV_2703-27_0_8_line_141 |  | 124 | 126 | 0.023731 | 0.125 | 0.08 | 261 | 0 | 0.364 | 1 | 4 | cs | TRUE
142 | LV_2703-27_0_8_line_142 |  | 125 | 130 | 0.029875 | 0.125 | 0.08 | 261 | 0 | 0.364 | 1 | 4 | cs | TRUE
143 | LV_2703-27_0_8_line_143 |  | 125 | 131 | 0.054375 | 0.125 | 0.08 | 261 | 0 | 0.364 | 1 | 2 | cs | TRUE
144 | LV_2703-27_0_8_line_144 |  | 126 | 133 | 0.014726 | 0.125 | 0.08 | 261 | 0 | 0.364 | 1 | 4 | cs | TRUE
145 | LV_2703-27_0_8_line_145 |  | 127 | 128 | 0.011865 | 0.125 | 0.08 | 261 | 0 | 0.364 | 1 | 1 | cs | TRUE
146 | LV_2703-27_0_8_line_146 |  | 127 | 129 | 0.014502 | 0.125 | 0.08 | 261 | 0 | 0.364 | 1 | 1 | cs | TRUE
147 | LV_2703-27_0_8_line_147 |  | 128 | 226 | 0.0064917 | 0.125 | 0.08 | 261 | 0 | 0.364 | 1 | 1 | cs | TRUE
148 | LV_2703-27_0_8_line_148 |  | 129 | 241 | 0.0052164 | 0.125 | 0.08 | 261 | 0 | 0.364 | 1 | 1 | cs | TRUE
149 | LV_2703-27_0_8_line_149 |  | 130 | 132 | 0.072003 | 0.125 | 0.08 | 261 | 0 | 0.364 | 1 | 4 | cs | TRUE
150 | LV_2703-27_0_8_line_150 |  | 131 | 160 | 0.0026046 | 0.125 | 0.08 | 261 | 0 | 0.364 | 1 | 1 | cs | TRUE
151 | LV_2703-27_0_8_line_151 |  | 132 | 250 | 0.00185 | 0.125 | 0.08 | 261 | 0 | 0.364 | 1 | 4 | cs | TRUE
152 | LV_2703-27_0_8_line_152 |  | 133 | 226 | 0.030921 | 0.125 | 0.08 | 261 | 0 | 0.364 | 1 | 1 | cs | TRUE
153 | LV_2703-27_0_8_line_153 |  | 133 | 177 | 0.012115 | 0.125 | 0.08 | 261 | 0 | 0.364 | 1 | 4 | cs | TRUE
154 | LV_2703-27_0_8_line_154 |  | 134 | 136 | 0.019765 | 0.125 | 0.08 | 261 | 0 | 0.364 | 1 | 1 | cs | TRUE
155 | LV_2703-27_0_8_line_155 |  | 135 | 137 | 0.0029419 | 0.125 | 0.08 | 261 | 0 | 0.364 | 1 | 1 | cs | TRUE
156 | LV_2703-27_0_8_line_156 |  | 135 | 138 | 0.018929 | 0.125 | 0.08 | 261 | 0 | 0.364 | 1 | 1 | cs | TRUE
157 | LV_2703-27_0_8_line_157 |  | 137 | 167 | 0.023418 | 0.125 | 0.08 | 261 | 0 | 0.364 | 1 | 1 | cs | TRUE
158 | LV_2703-27_0_8_line_158 |  | 138 | 208 | 0.020155 | 0.125 | 0.08 | 261 | 0 | 0.364 | 1 | 1 | cs | TRUE
159 | LV_2703-27_0_8_line_159 |  | 139 | 151 | 0.038218 | 0.125 | 0.08 | 261 | 0 | 0.364 | 1 | 1 | cs | TRUE
160 | LV_2703-27_0_8_line_160 |  | 141 | 146 | 0.016225 | 0.125 | 0.08 | 261 | 0 | 0.364 | 1 | 1 | cs | TRUE
161 | LV_2703-27_0_8_line_161 |  | 142 | 147 | 0.010447 | 0.125 | 0.08 | 261 | 0 | 0.364 | 1 | 1 | cs | TRUE
162 | LV_2703-27_0_8_line_162 |  | 143 | 148 | 0.0039038 | 0.125 | 0.08 | 261 | 0 | 0.364 | 1 | 4 | cs | TRUE
163 | LV_2703-27_0_8_line_163 |  | 144 | 165 | 0.00423 | 0.125 | 0.08 | 261 | 0 | 0.364 | 1 | 1 | cs | TRUE
164 | LV_2703-27_0_8_line_164 |  | 144 | 166 | 0.011963 | 0.125 | 0.08 | 261 | 0 | 0.364 | 1 | 1 | cs | TRUE
165 | LV_2703-27_0_8_line_165 |  | 145 | 167 | 0.014285 | 0.125 | 0.08 | 261 | 0 | 0.364 | 1 | 1 | cs | TRUE
166 | LV_2703-27_0_8_line_166 |  | 146 | 173 | 0.016741 | 0.125 | 0.08 | 261 | 0 | 0.364 | 1 | 1 | cs | TRUE
167 | LV_2703-27_0_8_line_167 |  | 147 | 161 | 0.0046398 | 0.125 | 0.08 | 261 | 0 | 0.364 | 1 | 1 | cs | TRUE
168 | LV_2703-27_0_8_line_168 |  | 148 | 170 | 0.0054971 | 0.125 | 0.08 | 261 | 0 | 0.364 | 1 | 4 | cs | TRUE
169 | LV_2703-27_0_8_line_169 |  | 149 | 150 | 0.016493 | 0.125 | 0.08 | 261 | 0 | 0.364 | 1 | 1 | cs | TRUE
170 | LV_2703-27_0_8_line_170 |  | 150 | 151 | 0.0085853 | 0.125 | 0.08 | 261 | 0 | 0.364 | 1 | 1 | cs | TRUE
171 | LV_2703-27_0_8_line_171 |  | 152 | 153 | 0.028571 | 0.125 | 0.08 | 261 | 0 | 0.364 | 1 | 1 | cs | TRUE
172 | LV_2703-27_0_8_line_172 |  | 153 | 154 | 0.018751 | 0.125 | 0.08 | 261 | 0 | 0.364 | 1 | 1 | cs | TRUE
173 | LV_2703-27_0_8_line_173 |  | 154 | 157 | 0.02819 | 0.125 | 0.08 | 261 | 0 | 0.364 | 1 | 1 | cs | TRUE
174 | LV_2703-27_0_8_line_174 |  | 155 | 159 | 0.018754 | 0.125 | 0.08 | 261 | 0 | 0.364 | 1 | 1 | cs | TRUE
175 | LV_2703-27_0_8_line_175 |  | 156 | 204 | 0.020249 | 0.125 | 0.08 | 261 | 0 | 0.364 | 1 | 1 | cs | TRUE
176 | LV_2703-27_0_8_line_176 |  | 156 | 205 | 0.058223 | 0.125 | 0.08 | 261 | 0 | 0.364 | 1 | 4 | cs | TRUE
177 | LV_2703-27_0_8_line_177 |  | 157 | 158 | 0.011509 | 0.125 | 0.08 | 261 | 0 | 0.364 | 1 | 1 | cs | TRUE
178 | LV_2703-27_0_8_line_178 |  | 159 | 160 | 0.064722 | 0.125 | 0.08 | 261 | 0 | 0.364 | 1 | 1 | cs | TRUE
179 | LV_2703-27_0_8_line_179 |  | 161 | 162 | 0.014104 | 0.125 | 0.08 | 261 | 0 | 0.364 | 1 | 1 | cs | TRUE
180 | LV_2703-27_0_8_line_180 |  | 161 | 163 | 0.002981 | 0.125 | 0.08 | 261 | 0 | 0.364 | 1 | 1 | cs | TRUE
181 | LV_2703-27_0_8_line_181 |  | 162 | 164 | 0.0081781 | 0.125 | 0.08 | 261 | 0 | 0.364 | 1 | 1 | cs | TRUE
182 | LV_2703-27_0_8_line_182 |  | 166 | 168 | 0.004217 | 0.125 | 0.08 | 261 | 0 | 0.364 | 1 | 1 | cs | TRUE
183 | LV_2703-27_0_8_line_183 |  | 166 | 169 | 0.022922 | 0.125 | 0.08 | 261 | 0 | 0.364 | 1 | 1 | cs | TRUE
184 | LV_2703-27_0_8_line_184 |  | 169 | 255 | 0.004384 | 0.125 | 0.08 | 261 | 0 | 0.364 | 1 | 1 | cs | TRUE
185 | LV_2703-27_0_8_line_185 |  | 170 | 171 | 0.0012971 | 0.125 | 0.08 | 261 | 0 | 0.364 | 1 | 4 | cs | TRUE
186 | LV_2703-27_0_8_line_186 |  | 171 | 172 | 0.0041404 | 0.125 | 0.08 | 261 | 0 | 0.364 | 1 | 4 | cs | TRUE
187 | LV_2703-27_0_8_line_187 |  | 172 | 191 | 0.0054374 | 0.125 | 0.08 | 261 | 0 | 0.364 | 1 | 4 | cs | TRUE
188 | LV_2703-27_0_8_line_188 |  | 173 | 180 | 0.0002522 | 0.125 | 0.08 | 261 | 0 | 0.364 | 1 | 1 | cs | TRUE
189 | LV_2703-27_0_8_line_189 |  | 174 | 175 | 0.005533 | 0.125 | 0.08 | 261 | 0 | 0.364 | 1 | 1 | cs | TRUE
190 | LV_2703-27_0_8_line_190 |  | 176 | 177 | 0.010168 | 0.125 | 0.08 | 261 | 0 | 0.364 | 1 | 4 | cs | TRUE
191 | LV_2703-27_0_8_line_191 |  | 178 | 179 | 0.0061584 | 0.125 | 0.08 | 261 | 0 | 0.364 | 1 | 1 | cs | TRUE
192 | LV_2703-27_0_8_line_192 |  | 180 | 181 | 7.9323e-05 | 0.125 | 0.08 | 261 | 0 | 0.364 | 1 | 1 | cs | TRUE
193 | LV_2703-27_0_8_line_193 |  | 181 | 182 | 0.011638 | 0.125 | 0.08 | 261 | 0 | 0.364 | 1 | 1 | cs | TRUE
194 | LV_2703-27_0_8_line_194 |  | 182 | 197 | 0.011635 | 0.125 | 0.08 | 261 | 0 | 0.364 | 1 | 1 | cs | TRUE
195 | LV_2703-27_0_8_line_195 |  | 183 | 185 | 0.0038044 | 0.125 | 0.08 | 261 | 0 | 0.364 | 1 | 1 | cs | TRUE
196 | LV_2703-27_0_8_line_196 |  | 184 | 186 | 0.019794 | 0.125 | 0.08 | 261 | 0 | 0.364 | 1 | 1 | cs | TRUE
197 | LV_2703-27_0_8_line_197 |  | 185 | 187 | 0.019768 | 0.125 | 0.08 | 261 | 0 | 0.364 | 1 | 1 | cs | TRUE
198 | LV_2703-27_0_8_line_198 |  | 186 | 244 | 0.0031588 | 0.125 | 0.08 | 261 | 0 | 0.364 | 1 | 1 | cs | TRUE
199 | LV_2703-27_0_8_line_199 |  | 187 | 188 | 0.0026451 | 0.125 | 0.08 | 261 | 0 | 0.364 | 1 | 1 | cs | TRUE
200 | LV_2703-27_0_8_line_200 |  | 188 | 189 | 0.019124 | 0.125 | 0.08 | 261 | 0 | 0.364 | 1 | 1 | cs | TRUE
201 | LV_2703-27_0_8_line_201 |  | 189 | 190 | 0.0054528 | 0.125 | 0.08 | 261 | 0 | 0.364 | 1 | 1 | cs | TRUE
202 | LV_2703-27_0_8_line_202 |  | 190 | 194 | 0.00040634 | 0.125 | 0.08 | 261 | 0 | 0.364 | 1 | 1 | cs | TRUE
203 | LV_2703-27_0_8_line_203 |  | 191 | 192 | 0.0055083 | 0.125 | 0.08 | 261 | 0 | 0.364 | 1 | 4 | cs | TRUE
204 | LV_2703-27_0_8_line_204 |  | 192 | 193 | 0.0017246 | 0.125 | 0.08 | 261 | 0 | 0.364 | 1 | 4 | cs | TRUE
205 | LV_2703-27_0_8_line_205 |  | 194 | 195 | 0.015055 | 0.125 | 0.08 | 261 | 0 | 0.364 | 1 | 1 | cs | TRUE
206 | LV_2703-27_0_8_line_206 |  | 195 | 196 | 0.00098241 | 0.125 | 0.08 | 261 | 0 | 0.364 | 1 | 1 | cs | TRUE
207 | LV_2703-27_0_8_line_207 |  | 196 | 197 | 0.0031329 | 0.125 | 0.08 | 261 | 0 | 0.364 | 1 | 1 | cs | TRUE
208 | LV_2703-27_0_8_line_208 |  | 198 | 199 | 0.0047297 | 0.125 | 0.08 | 261 | 0 | 0.364 | 1 | 1 | cs | TRUE
209 | LV_2703-27_0_8_line_209 |  | 199 | 227 | 0.0024483 | 0.125 | 0.08 | 261 | 0 | 0.364 | 1 | 1 | cs | TRUE
210 | LV_2703-27_0_8_line_210 |  | 200 | 207 | 0.004334 | 0.125 | 0.08 | 261 | 0 | 0.364 | 1 | 1 | cs | TRUE
211 | LV_2703-27_0_8_line_211 |  | 200 | 205 | 0.038532 | 0.125 | 0.08 | 261 | 0 | 0.364 | 1 | 4 | cs | TRUE
212 | LV_2703-27_0_8_line_212 |  | 201 | 248 | 0.029311 | 0.125 | 0.08 | 261 | 0 | 0.364 | 1 | 1 | cs | TRUE
213 | LV_2703-27_0_8_line_213 |  | 202 | 248 | 0.0089472 | 0.125 | 0.08 | 261 | 0 | 0.364 | 1 | 1 | cs | TRUE
214 | LV_2703-27_0_8_line_214 |  | 203 | 254 | 0.0052742 | 0.125 | 0.08 | 261 | 0 | 0.364 | 1 | 1 | cs | TRUE
215 | LV_2703-27_0_8_line_215 |  | 205 | 206 | 0.003093 | 0.125 | 0.08 | 261 | 0 | 0.364 | 1 | 1 | cs | TRUE
216 | LV_2703-27_0_8_line_216 |  | 209 | 249 | 0.040181 | 0.125 | 0.08 | 261 | 0 | 0.364 | 1 | 4 | cs | TRUE
217 | LV_2703-27_0_8_line_217 |  | 210 | 211 | 0.00042718 | 0.125 | 0.08 | 261 | 0 | 0.364 | 1 | 1 | cs | TRUE
218 | LV_2703-27_0_8_line_218 |  | 210 | 212 | 0.020332 | 0.125 | 0.08 | 261 | 0 | 0.364 | 1 | 1 | cs | TRUE
219 | LV_2703-27_0_8_line_219 |  | 211 | 213 | 0.011827 | 0.125 | 0.08 | 261 | 0 | 0.364 | 1 | 1 | cs | TRUE
220 | LV_2703-27_0_8_line_220 |  | 212 | 214 | 0.005537 | 0.125 | 0.08 | 261 | 0 | 0.364 | 1 | 1 | cs | TRUE
221 | LV_2703-27_0_8_line_221 |  | 212 | 215 | 0.011055 | 0.125 | 0.08 | 261 | 0 | 0.364 | 1 | 1 | cs | TRUE
222 | LV_2703-27_0_8_line_222 |  | 213 | 216 | 0.016188 | 0.125 | 0.08 | 261 | 0 | 0.364 | 1 | 1 | cs | TRUE
223 | LV_2703-27_0_8_line_223 |  | 213 | 217 | 0.013704 | 0.125 | 0.08 | 261 | 0 | 0.364 | 1 | 1 | cs | TRUE
224 | LV_2703-27_0_8_line_224 |  | 214 | 218 | 0.0052226 | 0.125 | 0.08 | 261 | 0 | 0.364 | 1 | 1 | cs | TRUE
225 | LV_2703-27_0_8_line_225 |  | 215 | 219 | 0.01144 | 0.125 | 0.08 | 261 | 0 | 0.364 | 1 | 1 | cs | TRUE
226 | LV_2703-27_0_8_line_226 |  | 216 | 220 | 0.0052171 | 0.125 | 0.08 | 261 | 0 | 0.364 | 1 | 1 | cs | TRUE
227 | LV_2703-27_0_8_line_227 |  | 217 | 224 | 0.0052195 | 0.125 | 0.08 | 261 | 0 | 0.364 | 1 | 1 | cs | TRUE
228 | LV_2703-27_0_8_line_228 |  | 218 | 225 | 0.0057296 | 0.125 | 0.08 | 261 | 0 | 0.364 | 1 | 1 | cs | TRUE
229 | LV_2703-27_0_8_line_229 |  | 219 | 227 | 0.0205 | 0.125 | 0.08 | 261 | 0 | 0.364 | 1 | 1 | cs | TRUE
230 | LV_2703-27_0_8_line_230 |  | 220 | 242 | 0.0057306 | 0.125 | 0.08 | 261 | 0 | 0.364 | 1 | 1 | cs | TRUE
231 | LV_2703-27_0_8_line_231 |  | 221 | 222 | 0.014025 | 0.125 | 0.08 | 261 | 0 | 0.364 | 1 | 1 | cs | TRUE
232 | LV_2703-27_0_8_line_232 |  | 221 | 223 | 0.0021994 | 0.125 | 0.08 | 261 | 0 | 0.364 | 1 | 1 | cs | TRUE
233 | LV_2703-27_0_8_line_233 |  | 222 | 243 | 0.0052198 | 0.125 | 0.08 | 261 | 0 | 0.364 | 1 | 1 | cs | TRUE
234 | LV_2703-27_0_8_line_234 |  | 223 | 235 | 0.010204 | 0.125 | 0.08 | 261 | 0 | 0.364 | 1 | 1 | cs | TRUE
235 | LV_2703-27_0_8_line_235 |  | 224 | 240 | 0.0057332 | 0.125 | 0.08 | 261 | 0 | 0.364 | 1 | 1 | cs | TRUE
236 | LV_2703-27_0_8_line_236 |  | 225 | 237 | 0.0057276 | 0.125 | 0.08 | 261 | 0 | 0.364 | 1 | 1 | cs | TRUE
237 | LV_2703-27_0_8_line_237 |  | 228 | 229 | 0.0058343 | 0.125 | 0.08 | 261 | 0 | 0.364 | 1 | 1 | cs | TRUE
238 | LV_2703-27_0_8_line_238 |  | 228 | 230 | 0.0004381 | 0.125 | 0.08 | 261 | 0 | 0.364 | 1 | 1 | cs | TRUE
239 | LV_2703-27_0_8_line_239 |  | 229 | 231 | 0.0052197 | 0.125 | 0.08 | 261 | 0 | 0.364 | 1 | 1 | cs | TRUE
240 | LV_2703-27_0_8_line_240 |  | 230 | 232 | 0.017911 | 0.125 | 0.08 | 261 | 0 | 0.364 | 1 | 1 | cs | TRUE
241 | LV_2703-27_0_8_line_241 |  | 231 | 233 | 0.0057307 | 0.125 | 0.08 | 261 | 0 | 0.364 | 1 | 1 | cs | TRUE
242 | LV_2703-27_0_8_line_242 |  | 232 | 234 | 0.0058315 | 0.125 | 0.08 | 261 | 0 | 0.364 | 1 | 1 | cs | TRUE
243 | LV_2703-27_0_8_line_243 |  | 233 | 236 | 0.0057276 | 0.125 | 0.08 | 261 | 0 | 0.364 | 1 | 1 | cs | TRUE
244 | LV_2703-27_0_8_line_244 |  | 234 | 237 | 0.0052193 | 0.125 | 0.08 | 261 | 0 | 0.364 | 1 | 1 | cs | TRUE
245 | LV_2703-27_0_8_line_245 |  | 236 | 245 | 0.0052192 | 0.125 | 0.08 | 261 | 0 | 0.364 | 1 | 1 | cs | TRUE
246 | LV_2703-27_0_8_line_246 |  | 238 | 239 | 0.0051836 | 0.125 | 0.08 | 261 | 0 | 0.364 | 1 | 4 | cs | TRUE
247 | LV_2703-27_0_8_line_247 |  | 240 | 241 | 0.0057298 | 0.125 | 0.08 | 261 | 0 | 0.364 | 1 | 1 | cs | TRUE
248 | LV_2703-27_0_8_line_248 |  | 242 | 243 | 0.0057306 | 0.125 | 0.08 | 261 | 0 | 0.364 | 1 | 1 | cs | TRUE
249 | LV_2703-27_0_8_line_249 |  | 245 | 246 | 0.0058319 | 0.125 | 0.08 | 261 | 0 | 0.364 | 1 | 1 | cs | TRUE
250 | LV_2703-27_0_8_line_250 |  | 246 | 247 | 0.0052127 | 0.125 | 0.08 | 261 | 0 | 0.364 | 1 | 1 | cs | TRUE
251 | LV_2703-27_0_8_line_251 |  | 249 | 250 | 0.013623 | 0.125 | 0.08 | 261 | 0 | 0.364 | 1 | 4 | cs | TRUE
252 | LV_2703-27_0_8_line_252 |  | 251 | 252 | 0.021487 | 0.125 | 0.08 | 261 | 0 | 0.364 | 1 | 1 | cs | TRUE
253 | LV_2703-27_0_8_line_253 |  | 252 | 253 | 0.022403 | 0.125 | 0.08 | 261 | 0 | 0.364 | 1 | 1 | cs | TRUE
254 | LV_2703-27_0_8_line_254 |  | 253 | 254 | 0.019164 | 0.125 | 0.08 | 261 | 0 | 0.364 | 1 | 1 | cs | TRUE

## trafo
| name | std_type | hv_bus | lv_bus | sn_mva | vn_hv_kv | vn_lv_kv | vk_percent | vkr_percent | pfe_kw | i0_percent | shift_degree | tap_side | tap_neutral | tap_min | tap_max | tap_step_percent | tap_step_degree | tap_pos | tap_phase_shifter | parallel | df | in_service
0 | LV_2703-27_0_8_trafo_3 | 0.63 MVA 20/0.4 kV | 256 | 3 | 0.63 | 20 | 0.4 | 6 | 1.206 | 1.65 | 0.2619 | 150 | hv | 0 | -2 | 2 | 2.5 | 0 | 0 | FALSE | 1 | 1 | TRUE

## line_geodata
| x0 | y0 | x1 | y1 | x2 | y2 | x3 | y3 | x4 | y4 | x5 | y5
0 | 2616411.0975 | 1270120.6363 | 2616414.9783 | 1270118.4014
1 | 2616411.0975 | 1270120.6363 | 2616409.417 | 1270121.6041
2 | 2616414.9783 | 1270118.4014 | 2616418.6559 | 1270116.2834
3 | 2616409.417 | 1270121.6041 | 2616405.2563 | 1270124.0002 | 2616402.1711 | 1270125.3587
4 | 2616424.4594 | 1270112.9412 | 2616418.6559 | 1270116.2834
5 | 2616397.4119 | 1270127.4544 | 2616402.1711 | 1270125.3587
6 | 2616428.3156 | 1270109.8605 | 2616425.624 | 1270112.2705 | 2616424.4594 | 1270112.9412
7 | 2616397.4119 | 1270127.4544 | 2616394.39 | 1270128.785
8 | 2616428.3156 | 1270109.8605 | 2616440.1574 | 1270099.2571
9 | 2616394.39 | 1270128.785 | 2616391.1458 | 1270130.2135
10 | 2616509.385 | 1270151.0083 | 2616533.6961 | 1270144.9482
11 | 2616509.385 | 1270151.0083 | 2616493.3466 | 1270155.0063
12 | 2616533.8145 | 1270144.9186 | 2616533.6961 | 1270144.9482
13 | 2616493.3466 | 1270155.0063 | 2616487.4119 | 1270156.4857
14 | 2616551.3786 | 1270140.5404 | 2616533.8145 | 1270144.9186
15 | 2616483.5452 | 1270157.5165 | 2616487.0633 | 1270156.5726 | 2616487.4119 | 1270156.4857
16 | 2616551.3786 | 1270140.5404 | 2616573.7064 | 1270138.2011 | 2616578.3827 | 1270137.6977
17 | 2616551.3786 | 1270140.5404 | 2616552.1872 | 1270136.5509 | 2616552.3979 | 1270131.1254 | 2616551.3086 | 1270125.1848 | 2616544.8763 | 1270111.7128 | 2616541.6965 | 1270107.3429
18 | 2616483.5452 | 1270157.5165 | 2616477.3883 | 1270159.1684
19 | 2616649.5609 | 1270128.162 | 2616623.5528 | 1270130.9688 | 2616595.0486 | 1270135.9036 | 2616578.3827 | 1270137.6977
20 | 2616541.6965 | 1270107.3429 | 2616536.6473 | 1270100.4041 | 2616530.5144 | 1270092.8371 | 2616520.4474 | 1270085.0702 | 2616519.2111 | 1270084.2812
21 | 2616459.8693 | 1270163.8688 | 2616477.3883 | 1270159.1684
22 | 2616566.6231 | 1269803.4054 | 2616566.3808 | 1269806.9069
23 | 2616566.7274 | 1269801.8984 | 2616566.6231 | 1269803.4054
24 | 2616566.0229 | 1269812.0773 | 2616566.3808 | 1269806.9069
25 | 2616567.1855 | 1269795.2816 | 2616566.7274 | 1269801.8984
26 | 2616564.3152 | 1269836.7484 | 2616566.0229 | 1269812.0773
27 | 2616567.1855 | 1269795.2816 | 2616567.3196 | 1269793.3435
28 | 2616564.3131 | 1269836.7777 | 2616564.3152 | 1269836.7484
29 | 2616567.3196 | 1269793.3435 | 2616568.5281 | 1269775.8848 | 2616568.5725 | 1269775.3487
30 | 2616564.3131 | 1269836.7777 | 2616562.8948 | 1269857.2679
31 | 2616569.8645 | 1269759.7749 | 2616568.5725 | 1269775.3487
32 | 2616351.1415 | 1269971.4534 | 2616355.9448 | 1269935.5304
33 | 2616358.0553 | 1269919.7469 | 2616355.9448 | 1269935.5304
34 | 2616351.1415 | 1269971.4534 | 2616373.5406 | 1269976.1853
35 | 2616358.0553 | 1269919.7469 | 2616361.3857 | 1269906.8518
36 | 2616358.0553 | 1269919.7469 | 2616343.7698 | 1269919.5085
37 | 2616381.4766 | 1269981.5446 | 2616373.5406 | 1269976.1853
38 | 2616343.7698 | 1269919.5085 | 2616327.117 | 1269919.2305
39 | 2616381.4766 | 1269981.5446 | 2616381.8095 | 1269981.7694
40 | 2616334.8947 | 1270064.6095 | 2616336.5803 | 1270060.0096 | 2616341.599 | 1270041.7557
41 | 2616334.8947 | 1270064.6095 | 2616332.2305 | 1270071.8803
42 | 2616327.117 | 1269919.2305 | 2616305.6064 | 1269918.8715
43 | 2616387.0524 | 1269985.3101 | 2616381.8095 | 1269981.7694
44 | 2616325.2505 | 1270088.6056 | 2616326.0169 | 1270087.5445 | 2616329.3638 | 1270079.7037 | 2616332.2305 | 1270071.8803
45 | 2616371.0473 | 1269871.9347 | 2616378.6264 | 1269856.4335
46 | 2616390.1474 | 1269844.7045 | 2616382.0616 | 1269849.4077 | 2616378.6264 | 1269856.4335
47 | 2616419.1092 | 1269855.7249 | 2616431.7304 | 1269858.805
48 | 2616457.8237 | 1269871.1218 | 2616451.5447 | 1269864.5886 | 2616440.4501 | 1269860.933 | 2616431.7304 | 1269858.805
49 | 2616390.1474 | 1269844.7045 | 2616399.7322 | 1269850.2015 | 2616408.7898 | 1269853.2065 | 2616419.1092 | 1269855.7249
50 | 2616457.8237 | 1269871.1218 | 2616459.7764 | 1269877.7875 | 2616460.4668 | 1269883.8271 | 2616460.2619 | 1269885.0722
51 | 2616457.8237 | 1269871.1218 | 2616463.4478 | 1269866.9789 | 2616463.4478 | 1269866.9789
52 | 2616390.1474 | 1269844.7045 | 2616395.0254 | 1269832.8429 | 2616419.755 | 1269792.2714 | 2616425.4348 | 1269781.624
53 | 2616460.2619 | 1269885.0722 | 2616459.3878 | 1269890.3836
54 | 2616425.4348 | 1269781.624 | 2616430.6046 | 1269773.0878 | 2616446.5169 | 1269748.7925 | 2616448.7098 | 1269744.3283
55 | 2616455.2931 | 1269906.9679 | 2616458.9286 | 1269893.1739 | 2616459.3878 | 1269890.3836
56 | 2616452.3804 | 1269918.0192 | 2616455.2931 | 1269906.9679
57 | 2616502.568 | 1269877.4589 | 2616501.7457 | 1269877.2386
58 | 2616522.0841 | 1269882.8859 | 2616507.8637 | 1269878.8775 | 2616502.568 | 1269877.4589
59 | 2616599.4188 | 1269885.1074 | 2616596.3938 | 1269885.4851
60 | 2616583.596 | 1269887.0827 | 2616596.3938 | 1269885.4851
61 | 2616568.1591 | 1269888.9724 | 2616571.7415 | 1269888.5626 | 2616583.596 | 1269887.0827
62 | 2616560.6408 | 1269889.8325 | 2616568.1591 | 1269888.9724
63 | 2616555.9915 | 1269892.4436 | 2616560.6408 | 1269889.8325
64 | 2616560.6408 | 1269889.8325 | 2616562.8948 | 1269857.2679
65 | 2616555.9915 | 1269892.4436 | 2616548.4177 | 1269896.9479 | 2616539.913 | 1269906.1751 | 2616538.2348 | 1269908.8291
66 | 2616555.9915 | 1269892.4436 | 2616544.1763 | 1269889.1132
67 | 2616452.0036 | 1269919.4489 | 2616452.3804 | 1269918.0192
68 | 2616452.0036 | 1269919.4489 | 2616448.6102 | 1269932.3243
69 | 2616448.2135 | 1269933.8293 | 2616448.6102 | 1269932.3243
70 | 2616441.0987 | 1269960.8244 | 2616439.773 | 1269965.8543
71 | 2616431.7415 | 1269996.3274 | 2616439.773 | 1269965.8543
72 | 2616441.6643 | 1269958.6784 | 2616441.0987 | 1269960.8244
73 | 2616430.3656 | 1270005.7524 | 2616431.191 | 1269998.4161 | 2616431.7415 | 1269996.3274
74 | 2616443.4283 | 1269951.9852 | 2616441.6643 | 1269958.6784
75 | 2616430.3656 | 1270005.7524 | 2616425.1994 | 1270007.6283
76 | 2616430.3656 | 1270005.7524 | 2616430.7421 | 1270013.8036 | 2616434.3585 | 1270020.0514 | 2616434.6039 | 1270020.3775
77 | 2616443.4283 | 1269951.9852 | 2616445.0108 | 1269945.9811
78 | 2616425.1994 | 1270007.6283 | 2616420.1612 | 1270009.449 | 2616416.4914 | 1270007.4473
79 | 2616434.6039 | 1270020.3775 | 2616439.5905 | 1270027.0042 | 2616439.5905 | 1270027.0042
80 | 2616446.8034 | 1269939.1797 | 2616445.0108 | 1269945.9811
81 | 2616416.4914 | 1270007.4473 | 2616414.2192 | 1270006.208 | 2616407.6451 | 1270000.6975
82 | 2616439.5905 | 1270027.0042 | 2616449.0478 | 1270034.9805 | 2616457.9434 | 1270042.1172
83 | 2616651.9604 | 1270290.573 | 2616628.9308 | 1270297.2158
84 | 2616609.3435 | 1270302.8656 | 2616628.9308 | 1270297.2158
85 | 2616651.9604 | 1270290.573 | 2616656.2875 | 1270289.3249
86 | 2616606.224 | 1270303.7654 | 2616609.3435 | 1270302.8656
87 | 2616656.2875 | 1270289.3249 | 2616670.504 | 1270285.2242
88 | 2616606.224 | 1270303.7654 | 2616591.6358 | 1270307.39
89 | 2616685.8217 | 1270280.8059 | 2616670.504 | 1270285.2242
90 | 2616579.6378 | 1270309.1281 | 2616590.9568 | 1270307.5587 | 2616591.6358 | 1270307.39
91 | 2616685.8217 | 1270280.8059 | 2616699.2623 | 1270276.8228
92 | 2616685.8217 | 1270280.8059 | 2616693.3004 | 1270288.5102 | 2616698.7716 | 1270291.6825
93 | 2616571.9804 | 1270308.762 | 2616579.6378 | 1270309.1281
94 | 2616579.9067 | 1270317.8684 | 2616579.6378 | 1270309.1281
95 | 2616628.3278 | 1270330.1239 | 2616624.6098 | 1270326.9796
96 | 2616628.3278 | 1270330.1239 | 2616623.6239 | 1270330.8446 | 2616616.5831 | 1270328.7547
97 | 2616628.3278 | 1270330.1239 | 2616642.1236 | 1270334.6541
98 | 2616369.2082 | 1270188.2018 | 2616373.0517 | 1270203.3835
99 | 2616369.2082 | 1270188.2018 | 2616366.2494 | 1270188.9942
100 | 2616369.2082 | 1270188.2018 | 2616378.634 | 1270185.6719
101 | 2616366.2494 | 1270188.9942 | 2616370.1579 | 1270204.257
102 | 2616366.2494 | 1270188.9942 | 2616362.3571 | 1270190.0397 | 2616354.8251 | 1270191.5814
103 | 2616406.6999 | 1270178.1388 | 2616378.634 | 1270185.6719
104 | 2616321.1573 | 1270194.1253 | 2616328.8443 | 1270194.4727 | 2616346.813 | 1270193.2214 | 2616354.8251 | 1270191.5814
105 | 2616414.23 | 1270176.1177 | 2616406.6999 | 1270178.1388
106 | 2616414.23 | 1270176.1177 | 2616418.781 | 1270191.2532
107 | 2616414.23 | 1270176.1177 | 2616417.6631 | 1270175.1932
108 | 2616339.7034 | 1270144.2482 | 2616337.5294 | 1270144.4392
109 | 2616339.7034 | 1270144.2482 | 2616344.5268 | 1270143.8244 | 2616351.2997 | 1270142.6776
110 | 2616337.5294 | 1270144.4392 | 2616326.0003 | 1270145.4523 | 2616325.9564 | 1270145.4524
111 | 2616351.2997 | 1270142.6776 | 2616354.8694 | 1270142.0732
112 | 2616313.7065 | 1270145.4942 | 2616325.9564 | 1270145.4524
113 | 2616376.0837 | 1270136.1512 | 2616362.749 | 1270140.7391 | 2616354.8694 | 1270142.0732
114 | 2616313.7065 | 1270145.4942 | 2616310.6957 | 1270145.5045
115 | 2616377.2172 | 1270135.7612 | 2616376.0837 | 1270136.1512
116 | 2616310.6957 | 1270145.5045 | 2616299.562 | 1270145.5424
117 | 2616386.4018 | 1270132.3025 | 2616383.2993 | 1270133.6686 | 2616377.2172 | 1270135.7612
118 | 2616409.0255 | 1270257.2997 | 2616417.6202 | 1270255.8171 | 2616428.3252 | 1270250.5208 | 2616436.6236 | 1270248.3475
119 | 2616409.0255 | 1270257.2997 | 2616396.6136 | 1270259.4408
120 | 2616452.8606 | 1270244.0953 | 2616436.6236 | 1270248.3475
121 | 2616391.6066 | 1270260.3045 | 2616396.6136 | 1270259.4408
122 | 2616452.8606 | 1270244.0953 | 2616454.912 | 1270250.3722 | 2616466.1606 | 1270290.3985 | 2616469.5896 | 1270290.9418 | 2616473.0456 | 1270306.5331
123 | 2616369.1086 | 1270264.1855 | 2616391.6066 | 1270260.3045
124 | 2616473.0456 | 1270306.5331 | 2616473.092 | 1270306.7426
125 | 2616369.1086 | 1270264.1855 | 2616348.4097 | 1270267.7562
126 | 2616396.9714 | 1270229.6457 | 2616386.1348 | 1270231.8685 | 2616366.5149 | 1270235.5722
127 | 2616366.5149 | 1270235.5722 | 2616351.5934 | 1270238.3889 | 2616339.2904 | 1270236.6345
128 | 2616476.0072 | 1270320.5029 | 2616475.1984 | 1270316.4867 | 2616474.8722 | 1270314.7734 | 2616473.092 | 1270306.7426
129 | 2616348.4097 | 1270267.7562 | 2616330.3436 | 1270270.8727
130 | 2616459.8693 | 1270163.8688 | 2616463.1825 | 1270176.3202
131 | 2616459.8693 | 1270163.8688 | 2616456.9198 | 1270164.6602
132 | 2616461.2467 | 1270044.7672 | 2616457.9434 | 1270042.1172
133 | 2616476.6269 | 1270057.1062 | 2616461.2467 | 1270044.7672
134 | 2616476.6269 | 1270057.1062 | 2616491.1352 | 1270031.5728 | 2616492.7303 | 1270026.9282
135 | 2616476.6269 | 1270057.1062 | 2616487.6778 | 1270064.2305
136 | 2616476.6269 | 1270057.1062 | 2616463.6216 | 1270072.4587 | 2616458.2789 | 1270078.5607
137 | 2616392.1561 | 1269988.7567 | 2616398.5543 | 1269993.0775 | 2616407.6451 | 1270000.6975
138 | 2616277.2925 | 1270184.7685 | 2616273.5699 | 1270192.4749 | 2616272.91 | 1270194.4634 | 2616272.951 | 1270198.6998 | 2616273.5764 | 1270206.5516 | 2616274.3514 | 1270214.7262
139 | 2616252.3803 | 1270174.9265 | 2616263.7125 | 1270179.5609 | 2616271.4525 | 1270182.751 | 2616277.2925 | 1270184.7685
140 | 2616200.2502 | 1270239.0183 | 2616207.0815 | 1270230.6199 | 2616246.1451 | 1270182.5926 | 2616252.3803 | 1270174.9265
141 | 2616252.3803 | 1270174.9265 | 2616267.743 | 1270156.8394
142 | 2616200.2502 | 1270239.0183 | 2616195.6073 | 1270244.932 | 2616206.3849 | 1270248.7531 | 2616216.674 | 1270252.4172
143 | 2616200.2502 | 1270239.0183 | 2616218.2704 | 1270240.8466 | 2616254.2097 | 1270236.0189
144 | 2616277.2797 | 1270145.6184 | 2616268.3886 | 1270156.0792 | 2616267.743 | 1270156.8394
145 | 2616252.0718 | 1270120.0978 | 2616263.6476 | 1270122.7025
146 | 2616252.0718 | 1270120.0978 | 2616254.3125 | 1270105.7703
147 | 2616269.981 | 1270124.1276 | 2616263.6476 | 1270122.7025
148 | 2616255.1185 | 1270100.6165 | 2616254.3125 | 1270105.7703
149 | 2616216.674 | 1270252.4172 | 2616262.4552 | 1270270.3331 | 2616282.4958 | 1270281.2912
150 | 2616256.7911 | 1270235.6721 | 2616254.2097 | 1270236.0189
151 | 2616284.1191 | 1270282.1788 | 2616282.4958 | 1270281.2912
152 | 2616269.981 | 1270124.1276 | 2616273.9896 | 1270127.3297 | 2616277.6446 | 1270130.5309 | 2616284.6694 | 1270136.699 | 2616277.2797 | 1270145.6184
153 | 2616277.2797 | 1270145.6184 | 2616289.3942 | 1270145.5771
154 | 2616424.4724 | 1270210.1814 | 2616418.781 | 1270191.2532
155 | 2616417.6631 | 1270175.1932 | 2616420.5045 | 1270174.4308
156 | 2616417.6631 | 1270175.1932 | 2616422.9214 | 1270193.3772
157 | 2616420.5045 | 1270174.4308 | 2616443.1225 | 1270168.3622
158 | 2616428.5202 | 1270212.7389 | 2616422.9214 | 1270193.3772
159 | 2616735.9048 | 1270265.964 | 2616699.2623 | 1270276.8228
160 | 2616498.0004 | 1270011.5827 | 2616492.7303 | 1270026.9282
161 | 2616487.6778 | 1270064.2305 | 2616496.4583 | 1270069.8912
162 | 2616455.7072 | 1270081.4977 | 2616458.2789 | 1270078.5607
163 | 2616463.1825 | 1270176.3202 | 2616459.1241 | 1270177.5543
164 | 2616466.265 | 1270187.8815 | 2616463.1825 | 1270176.3202
165 | 2616456.9198 | 1270164.6602 | 2616443.1225 | 1270168.3622
166 | 2616503.4379 | 1269995.7496 | 2616498.0004 | 1270011.5827
167 | 2616500.358 | 1270072.4053 | 2616496.4583 | 1270069.8912
168 | 2616455.7072 | 1270081.4977 | 2616452.086 | 1270085.6335
169 | 2616744.1363 | 1270263.5247 | 2616759.9888 | 1270258.9744
170 | 2616744.1363 | 1270263.5247 | 2616735.9048 | 1270265.964
171 | 2616649.5609 | 1270128.162 | 2616646.0471 | 1270099.8078
172 | 2616645.5627 | 1270081.1952 | 2616644.6689 | 1270088.6869 | 2616646.0471 | 1270099.8078
173 | 2616645.5627 | 1270081.1952 | 2616643.566 | 1270074.2402 | 2616642.3779 | 1270065.9977 | 2616640.537 | 1270059.7992 | 2616639.9781 | 1270057.9074 | 2616638.7856 | 1270053.8901
174 | 2616320.9252 | 1270232.9065 | 2616333.7031 | 1270235.8378 | 2616339.2904 | 1270236.6345
175 | 2616476.0072 | 1270320.5029 | 2616456.0477 | 1270323.9169
176 | 2616476.0072 | 1270320.5029 | 2616521.9945 | 1270312.6252 | 2616533.412 | 1270310.778
177 | 2616638.7856 | 1270053.8901 | 2616638.2827 | 1270050.7976 | 2616634.4743 | 1270043.3372
178 | 2616256.7911 | 1270235.6721 | 2616296.2231 | 1270230.3752 | 2616312.3135 | 1270230.9309 | 2616320.9252 | 1270232.9065
179 | 2616500.358 | 1270072.4053 | 2616508.1462 | 1270077.2193 | 2616512.3174 | 1270079.8814
180 | 2616502.0575 | 1270069.9527 | 2616500.358 | 1270072.4053
181 | 2616519.2111 | 1270084.2812 | 2616512.3174 | 1270079.8814
182 | 2616466.265 | 1270187.8815 | 2616462.1323 | 1270188.7817
183 | 2616472.1617 | 1270210.0358 | 2616466.265 | 1270187.8815
184 | 2616472.1617 | 1270210.0358 | 2616467.8783 | 1270211.0246
185 | 2616452.086 | 1270085.6335 | 2616451.2315 | 1270086.6094
186 | 2616448.504 | 1270089.7245 | 2616451.2315 | 1270086.6094
187 | 2616448.504 | 1270089.7245 | 2616444.9221 | 1270093.8154
188 | 2616503.5198 | 1269995.5111 | 2616503.4379 | 1269995.7496
189 | 2616446.8034 | 1269939.1797 | 2616448.2135 | 1269933.8293
190 | 2616289.3942 | 1270145.5771 | 2616299.562 | 1270145.5424
191 | 2616387.0524 | 1269985.3101 | 2616392.1561 | 1269988.7567
192 | 2616503.5456 | 1269995.4361 | 2616503.5198 | 1269995.5111
193 | 2616507.3258 | 1269984.4287 | 2616503.5456 | 1269995.4361
194 | 2616511.1049 | 1269973.4246 | 2616507.3258 | 1269984.4287
195 | 2616536.2015 | 1269912.0447 | 2616538.2348 | 1269908.8291
196 | 2616525.1244 | 1269883.7429 | 2616544.1763 | 1269889.1132
197 | 2616526.8242 | 1269929.3536 | 2616529.3712 | 1269922.8465 | 2616536.2015 | 1269912.0447
198 | 2616522.0841 | 1269882.8859 | 2616525.1244 | 1269883.7429
199 | 2616526.8242 | 1269929.3536 | 2616525.8602 | 1269931.8167
200 | 2616519.2347 | 1269949.7521 | 2616522.059 | 1269941.5283 | 2616525.8602 | 1269931.8167
201 | 2616519.2347 | 1269949.7521 | 2616517.4636 | 1269954.9093
202 | 2616517.4636 | 1269954.9093 | 2616517.3316 | 1269955.2936
203 | 2616444.9221 | 1270093.8154 | 2616441.2935 | 1270097.9596
204 | 2616440.1574 | 1270099.2571 | 2616440.1574 | 1270099.2571 | 2616441.2935 | 1270097.9596
205 | 2616517.3316 | 1269955.2936 | 2616512.4416 | 1269969.5324
206 | 2616512.4416 | 1269969.5324 | 2616512.1225 | 1269970.4615
207 | 2616511.1049 | 1269973.4246 | 2616512.1225 | 1269970.4615
208 | 2616325.2505 | 1270088.6056 | 2616322.4812 | 1270092.4398
209 | 2616321.0476 | 1270094.4246 | 2616322.4812 | 1270092.4398
210 | 2616571.9804 | 1270308.762 | 2616570.1038 | 1270312.6707
211 | 2616571.9804 | 1270308.762 | 2616559.973 | 1270309.0287 | 2616543.8798 | 1270309.5841 | 2616533.412 | 1270310.778
212 | 2616579.9067 | 1270317.8684 | 2616608.0058 | 1270326.2088
213 | 2616616.5831 | 1270328.7547 | 2616608.0058 | 1270326.2088
214 | 2616642.1236 | 1270334.6541 | 2616647.1346 | 1270336.2995
215 | 2616533.1423 | 1270307.6973 | 2616533.412 | 1270310.778
216 | 2616296.1002 | 1270288.7274 | 2616305.6149 | 1270278.5019 | 2616314.6561 | 1270273.5788 | 2616330.3436 | 1270270.8727
217 | 2616271.9777 | 1270072.0751 | 2616271.5536 | 1270072.0235
218 | 2616292.1604 | 1270074.531 | 2616271.9777 | 1270072.0751
219 | 2616259.8136 | 1270070.5949 | 2616271.5536 | 1270072.0235
220 | 2616292.1604 | 1270074.531 | 2616292.9715 | 1270069.0537
221 | 2616291.0017 | 1270085.5245 | 2616292.1604 | 1270074.531
222 | 2616259.8136 | 1270070.5949 | 2616262.0381 | 1270054.5608
223 | 2616259.8136 | 1270070.5949 | 2616257.6962 | 1270084.1343
224 | 2616292.9715 | 1270069.0537 | 2616293.7366 | 1270063.8874
225 | 2616291.0017 | 1270085.5245 | 2616302.3798 | 1270086.7109
226 | 2616262.0381 | 1270054.5608 | 2616262.755 | 1270049.3931
227 | 2616257.6962 | 1270084.1343 | 2616256.8897 | 1270089.2912
228 | 2616294.5759 | 1270058.2196 | 2616293.7366 | 1270063.8874
229 | 2616321.0476 | 1270094.4246 | 2616307.7587 | 1270087.2718 | 2616302.3798 | 1270086.7109
230 | 2616262.755 | 1270049.3931 | 2616263.5425 | 1270043.7169
231 | 2616266.9745 | 1270018.9779 | 2616265.0472 | 1270032.8703
232 | 2616266.9745 | 1270018.9779 | 2616269.1494 | 1270019.3057
233 | 2616265.0472 | 1270032.8703 | 2616264.3299 | 1270038.0406
234 | 2616269.1494 | 1270019.3057 | 2616279.2393 | 1270020.8267
235 | 2616256.0038 | 1270094.9555 | 2616256.8897 | 1270089.2912
236 | 2616295.4149 | 1270052.5538 | 2616294.5759 | 1270058.2196
237 | 2616299.7182 | 1270023.4706 | 2616300.5277 | 1270017.6928
238 | 2616299.7182 | 1270023.4706 | 2616299.6575 | 1270023.9045
239 | 2616301.252 | 1270012.5236 | 2616300.5277 | 1270017.6928
240 | 2616299.6575 | 1270023.9045 | 2616297.0337 | 1270041.6222
241 | 2616302.0471 | 1270006.8483 | 2616301.252 | 1270012.5236
242 | 2616296.1795 | 1270047.3908 | 2616297.0337 | 1270041.6222
243 | 2616302.8418 | 1270001.1761 | 2616302.0471 | 1270006.8483
244 | 2616295.4149 | 1270052.5538 | 2616296.1795 | 1270047.3908
245 | 2616302.8418 | 1270001.1761 | 2616303.566 | 1269996.0074
246 | 2616386.4018 | 1270132.3025 | 2616391.1458 | 1270130.2135
247 | 2616255.1185 | 1270100.6165 | 2616256.0038 | 1270094.9555
248 | 2616264.3299 | 1270038.0406 | 2616263.5425 | 1270043.7169
249 | 2616303.566 | 1269996.0074 | 2616304.3751 | 1269990.2319
250 | 2616305.0984 | 1269985.0697 | 2616304.3751 | 1269990.2319
251 | 2616296.1002 | 1270288.7274 | 2616284.1191 | 1270282.1788
252 | 2616708.7036 | 1270349.4636 | 2616697.737 | 1270347.9206 | 2616687.5334 | 1270345.8452
253 | 2616665.5797 | 1270341.38 | 2616687.5334 | 1270345.8452
254 | 2616665.5797 | 1270341.38 | 2616657.768 | 1270339.7912 | 2616647.1346 | 1270336.2995

## bus_geodata
| x | y | coords
0 | 2616411.0975 | 1270120.6363
1 | 2616414.9783 | 1270118.4014
2 | 2616409.417 | 1270121.6041
3 | 2616418.6559 | 1270116.2834
4 | 2616402.1711 | 1270125.3587
5 | 2616424.4594 | 1270112.9412
6 | 2616397.4119 | 1270127.4544
7 | 2616428.3156 | 1270109.8605
8 | 2616394.39 | 1270128.785
9 | 2616509.385 | 1270151.0083
10 | 2616533.6961 | 1270144.9482
11 | 2616493.3466 | 1270155.0063
12 | 2616533.8145 | 1270144.9186
13 | 2616487.4119 | 1270156.4857
14 | 2616551.3786 | 1270140.5404
15 | 2616483.5452 | 1270157.5165
16 | 2616578.3827 | 1270137.6977
17 | 2616541.6965 | 1270107.3429
18 | 2616477.3883 | 1270159.1684
19 | 2616566.6231 | 1269803.4054
20 | 2616566.3808 | 1269806.9069
21 | 2616566.7274 | 1269801.8984
22 | 2616566.0229 | 1269812.0773
23 | 2616567.1855 | 1269795.2816
24 | 2616564.3152 | 1269836.7484
25 | 2616567.3196 | 1269793.3435
26 | 2616564.3131 | 1269836.7777
27 | 2616568.5725 | 1269775.3487
28 | 2616355.9448 | 1269935.5304
29 | 2616351.1415 | 1269971.4534
30 | 2616358.0553 | 1269919.7469
31 | 2616373.5406 | 1269976.1853
32 | 2616361.3857 | 1269906.8518
33 | 2616343.7698 | 1269919.5085
34 | 2616381.4766 | 1269981.5446
35 | 2616341.599 | 1270041.7557
36 | 2616334.8947 | 1270064.6095
37 | 2616327.117 | 1269919.2305
38 | 2616381.8095 | 1269981.7694
39 | 2616332.2305 | 1270071.8803
40 | 2616371.0473 | 1269871.9347
41 | 2616378.6264 | 1269856.4335
42 | 2616305.6064 | 1269918.8715
43 | 2616431.7304 | 1269858.805
44 | 2616419.1092 | 1269855.7249
45 | 2616457.8237 | 1269871.1218
46 | 2616390.1474 | 1269844.7045
47 | 2616460.2619 | 1269885.0722
48 | 2616463.4478 | 1269866.9789
49 | 2616425.4348 | 1269781.624
50 | 2616459.3878 | 1269890.3836
51 | 2616448.7098 | 1269744.3283
52 | 2616455.2931 | 1269906.9679
53 | 2616501.7457 | 1269877.2386
54 | 2616502.568 | 1269877.4589
55 | 2616596.3938 | 1269885.4851
56 | 2616599.4188 | 1269885.1074
57 | 2616583.596 | 1269887.0827
58 | 2616568.1591 | 1269888.9724
59 | 2616560.6408 | 1269889.8325
60 | 2616555.9915 | 1269892.4436
61 | 2616562.8948 | 1269857.2679
62 | 2616452.3804 | 1269918.0192
63 | 2616452.0036 | 1269919.4489
64 | 2616448.6102 | 1269932.3243
65 | 2616439.773 | 1269965.8543
66 | 2616441.0987 | 1269960.8244
67 | 2616431.7415 | 1269996.3274
68 | 2616441.6643 | 1269958.6784
69 | 2616430.3656 | 1270005.7524
70 | 2616443.4283 | 1269951.9852
71 | 2616425.1994 | 1270007.6283
72 | 2616434.6039 | 1270020.3775
73 | 2616445.0108 | 1269945.9811
74 | 2616416.4914 | 1270007.4473
75 | 2616439.5905 | 1270027.0042
76 | 2616628.9308 | 1270297.2158
77 | 2616651.9604 | 1270290.573
78 | 2616609.3435 | 1270302.8656
79 | 2616656.2875 | 1270289.3249
80 | 2616606.224 | 1270303.7654
81 | 2616670.504 | 1270285.2242
82 | 2616591.6358 | 1270307.39
83 | 2616685.8217 | 1270280.8059
84 | 2616579.6378 | 1270309.1281
85 | 2616624.6098 | 1270326.9796
86 | 2616628.3278 | 1270330.1239
87 | 2616373.0517 | 1270203.3835
88 | 2616369.2082 | 1270188.2018
89 | 2616366.2494 | 1270188.9942
90 | 2616378.634 | 1270185.6719
91 | 2616370.1579 | 1270204.257
92 | 2616354.8251 | 1270191.5814
93 | 2616406.6999 | 1270178.1388
94 | 2616321.1573 | 1270194.1253
95 | 2616414.23 | 1270176.1177
96 | 2616339.7034 | 1270144.2482
97 | 2616337.5294 | 1270144.4392
98 | 2616351.2997 | 1270142.6776
99 | 2616325.9564 | 1270145.4524
100 | 2616354.8694 | 1270142.0732
101 | 2616313.7065 | 1270145.4942
102 | 2616376.0837 | 1270136.1512
103 | 2616310.6957 | 1270145.5045
104 | 2616377.2172 | 1270135.7612
105 | 2616409.0255 | 1270257.2997
106 | 2616436.6236 | 1270248.3475
107 | 2616396.6136 | 1270259.4408
108 | 2616452.8606 | 1270244.0953
109 | 2616391.6066 | 1270260.3045
110 | 2616473.0456 | 1270306.5331
111 | 2616369.1086 | 1270264.1855
112 | 2616396.9714 | 1270229.6457
113 | 2616366.5149 | 1270235.5722
114 | 2616473.092 | 1270306.7426
115 | 2616348.4097 | 1270267.7562
116 | 2616569.8645 | 1269759.7749
117 | 2616459.8693 | 1270163.8688
118 | 2616457.9434 | 1270042.1172
119 | 2616461.2467 | 1270044.7672
120 | 2616476.6269 | 1270057.1062
121 | 2616407.6451 | 1270000.6975
122 | 2616277.2925 | 1270184.7685
123 | 2616274.3514 | 1270214.7262
124 | 2616252.3803 | 1270174.9265
125 | 2616200.2502 | 1270239.0183
126 | 2616267.743 | 1270156.8394
127 | 2616252.0718 | 1270120.0978
128 | 2616263.6476 | 1270122.7025
129 | 2616254.3125 | 1270105.7703
130 | 2616216.674 | 1270252.4172
131 | 2616254.2097 | 1270236.0189
132 | 2616282.4958 | 1270281.2912
133 | 2616277.2797 | 1270145.6184
134 | 2616418.781 | 1270191.2532
135 | 2616417.6631 | 1270175.1932
136 | 2616424.4724 | 1270210.1814
137 | 2616420.5045 | 1270174.4308
138 | 2616422.9214 | 1270193.3772
139 | 2616699.2623 | 1270276.8228
140 | 2616698.7716 | 1270291.6825
141 | 2616492.7303 | 1270026.9282
142 | 2616487.6778 | 1270064.2305
143 | 2616458.2789 | 1270078.5607
144 | 2616463.1825 | 1270176.3202
145 | 2616456.9198 | 1270164.6602
146 | 2616498.0004 | 1270011.5827
147 | 2616496.4583 | 1270069.8912
148 | 2616455.7072 | 1270081.4977
149 | 2616759.9888 | 1270258.9744
150 | 2616744.1363 | 1270263.5247
151 | 2616735.9048 | 1270265.964
152 | 2616649.5609 | 1270128.162
153 | 2616646.0471 | 1270099.8078
154 | 2616645.5627 | 1270081.1952
155 | 2616339.2904 | 1270236.6345
156 | 2616476.0072 | 1270320.5029
157 | 2616638.7856 | 1270053.8901
158 | 2616634.4743 | 1270043.3372
159 | 2616320.9252 | 1270232.9065
160 | 2616256.7911 | 1270235.6721
161 | 2616500.358 | 1270072.4053
162 | 2616512.3174 | 1270079.8814
163 | 2616502.0575 | 1270069.9527
164 | 2616519.2111 | 1270084.2812
165 | 2616459.1241 | 1270177.5543
166 | 2616466.265 | 1270187.8815
167 | 2616443.1225 | 1270168.3622
168 | 2616462.1323 | 1270188.7817
169 | 2616472.1617 | 1270210.0358
170 | 2616452.086 | 1270085.6335
171 | 2616451.2315 | 1270086.6094
172 | 2616448.504 | 1270089.7245
173 | 2616503.4379 | 1269995.7496
174 | 2616448.2135 | 1269933.8293
175 | 2616446.8034 | 1269939.1797
176 | 2616299.562 | 1270145.5424
177 | 2616289.3942 | 1270145.5771
178 | 2616392.1561 | 1269988.7567
179 | 2616387.0524 | 1269985.3101
180 | 2616503.5198 | 1269995.5111
181 | 2616503.5456 | 1269995.4361
182 | 2616507.3258 | 1269984.4287
183 | 2616538.2348 | 1269908.8291
184 | 2616544.1763 | 1269889.1132
185 | 2616536.2015 | 1269912.0447
186 | 2616525.1244 | 1269883.7429
187 | 2616526.8242 | 1269929.3536
188 | 2616525.8602 | 1269931.8167
189 | 2616519.2347 | 1269949.7521
190 | 2616517.4636 | 1269954.9093
191 | 2616444.9221 | 1270093.8154
192 | 2616441.2935 | 1270097.9596
193 | 2616440.1574 | 1270099.2571
194 | 2616517.3316 | 1269955.2936
195 | 2616512.4416 | 1269969.5324
196 | 2616512.1225 | 1269970.4615
197 | 2616511.1049 | 1269973.4246
198 | 2616325.2505 | 1270088.6056
199 | 2616322.4812 | 1270092.4398
200 | 2616571.9804 | 1270308.762
201 | 2616579.9067 | 1270317.8684
202 | 2616616.5831 | 1270328.7547
203 | 2616642.1236 | 1270334.6541
204 | 2616456.0477 | 1270323.9169
205 | 2616533.412 | 1270310.778
206 | 2616533.1423 | 1270307.6973
207 | 2616570.1038 | 1270312.6707
208 | 2616428.5202 | 1270212.7389
209 | 2616330.3436 | 1270270.8727
210 | 2616271.9777 | 1270072.0751
211 | 2616271.5536 | 1270072.0235
212 | 2616292.1604 | 1270074.531
213 | 2616259.8136 | 1270070.5949
214 | 2616292.9715 | 1270069.0537
215 | 2616291.0017 | 1270085.5245
216 | 2616262.0381 | 1270054.5608
217 | 2616257.6962 | 1270084.1343
218 | 2616293.7366 | 1270063.8874
219 | 2616302.3798 | 1270086.7109
220 | 2616262.755 | 1270049.3931
221 | 2616266.9745 | 1270018.9779
222 | 2616265.0472 | 1270032.8703
223 | 2616269.1494 | 1270019.3057
224 | 2616256.8897 | 1270089.2912
225 | 2616294.5759 | 1270058.2196
226 | 2616269.981 | 1270124.1276
227 | 2616321.0476 | 1270094.4246
228 | 2616299.7182 | 1270023.4706
229 | 2616300.5277 | 1270017.6928
230 | 2616299.6575 | 1270023.9045
231 | 2616301.252 | 1270012.5236
232 | 2616297.0337 | 1270041.6222
233 | 2616302.0471 | 1270006.8483
234 | 2616296.1795 | 1270047.3908
235 | 2616279.2393 | 1270020.8267
236 | 2616302.8418 | 1270001.1761
237 | 2616295.4149 | 1270052.5538
238 | 2616391.1458 | 1270130.2135
239 | 2616386.4018 | 1270132.3025
240 | 2616256.0038 | 1270094.9555
241 | 2616255.1185 | 1270100.6165
242 | 2616263.5425 | 1270043.7169
243 | 2616264.3299 | 1270038.0406
244 | 2616522.0841 | 1269882.8859
245 | 2616303.566 | 1269996.0074
246 | 2616304.3751 | 1269990.2319
247 | 2616305.0984 | 1269985.0697
248 | 2616608.0058 | 1270326.2088
249 | 2616296.1002 | 1270288.7275
250 | 2616284.1191 | 1270282.1788
251 | 2616708.7036 | 1270349.4636
252 | 2616687.5334 | 1270345.8452
253 | 2616665.5797 | 1270341.38
254 | 2616647.1346 | 1270336.2995
255 | 2616467.8783 | 1270211.0246
256 | 2616476.6269 | 1270057.1062

## line_std_types
| c_nf_per_km | r_ohm_per_km | x_ohm_per_km | max_i_ka | type | q_mm2 | alpha | voltage_rating
NAYY 4x50 SE | 210 | 0.642 | 0.083 | 0.142 | cs | 50 | 0.00403 | LV
NAYY 4x120 SE | 264 | 0.225 | 0.08 | 0.242 | cs | 120 | 0.00403 | LV
NAYY 4x150 SE | 261 | 0.208 | 0.08 | 0.27 | cs | 150 | 0.00403 | LV
NA2XS2Y 1x95 RM/25 12/20 kV | 216 | 0.313 | 0.132 | 0.252 | cs | 95 | 0.00403 | MV
NA2XS2Y 1x185 RM/25 12/20 kV | 273 | 0.161 | 0.117 | 0.362 | cs | 185 | 0.00403 | MV
NA2XS2Y 1x240 RM/25 12/20 kV | 304 | 0.122 | 0.112 | 0.421 | cs | 240 | 0.00403 | MV
NA2XS2Y 1x95 RM/25 6/10 kV | 315 | 0.313 | 0.123 | 0.249 | cs | 95 | 0.00403 | MV
NA2XS2Y 1x185 RM/25 6/10 kV | 406 | 0.161 | 0.11 | 0.358 | cs | 185 | 0.00403 | MV
NA2XS2Y 1x240 RM/25 6/10 kV | 456 | 0.122 | 0.105 | 0.416 | cs | 240 | 0.00403 | MV
NA2XS2Y 1x150 RM/25 12/20 kV | 250 | 0.206 | 0.116 | 0.319 | cs | 150 | 0.00403 | MV
NA2XS2Y 1x120 RM/25 12/20 kV | 230 | 0.253 | 0.119 | 0.283 | cs | 120 | 0.00403 | MV
NA2XS2Y 1x70 RM/25 12/20 kV | 190 | 0.443 | 0.132 | 0.22 | cs | 70 | 0.00403 | MV
NA2XS2Y 1x150 RM/25 6/10 kV | 360 | 0.206 | 0.11 | 0.315 | cs | 150 | 0.00403 | MV
NA2XS2Y 1x120 RM/25 6/10 kV | 340 | 0.253 | 0.113 | 0.28 | cs | 120 | 0.00403 | MV
NA2XS2Y 1x70 RM/25 6/10 kV | 280 | 0.443 | 0.123 | 0.217 | cs | 70 | 0.00403 | MV
N2XS(FL)2Y 1x120 RM/35 64/110 kV | 112 | 0.153 | 0.166 | 0.366 | cs | 120 | 0.00393 | HV
N2XS(FL)2Y 1x185 RM/35 64/110 kV | 125 | 0.099 | 0.156 | 0.457 | cs | 185 | 0.00393 | HV
N2XS(FL)2Y 1x240 RM/35 64/110 kV | 135 | 0.075 | 0.149 | 0.526 | cs | 240 | 0.00393 | HV
N2XS(FL)2Y 1x300 RM/35 64/110 kV | 144 | 0.06 | 0.144 | 0.588 | cs | 300 | 0.00393 | HV
15-AL1/3-ST1A 0.4 | 11 | 1.8769 | 0.35 | 0.105 | ol | 16 | 0.00403 | LV
24-AL1/4-ST1A 0.4 | 11.25 | 1.2012 | 0.335 | 0.14 | ol | 24 | 0.00403 | LV
48-AL1/8-ST1A 0.4 | 12.2 | 0.5939 | 0.3 | 0.21 | ol | 48 | 0.00403 | LV
94-AL1/15-ST1A 0.4 | 13.2 | 0.306 | 0.29 | 0.35 | ol | 94 | 0.00403 | LV
34-AL1/6-ST1A 10.0 | 9.7 | 0.8342 | 0.36 | 0.17 | ol | 34 | 0.00403 | MV
48-AL1/8-ST1A 10.0 | 10.1 | 0.5939 | 0.35 | 0.21 | ol | 48 | 0.00403 | MV
70-AL1/11-ST1A 10.0 | 10.4 | 0.4132 | 0.339 | 0.29 | ol | 70 | 0.00403 | MV
94-AL1/15-ST1A 10.0 | 10.75 | 0.306 | 0.33 | 0.35 | ol | 94 | 0.00403 | MV
122-AL1/20-ST1A 10.0 | 11.1 | 0.2376 | 0.323 | 0.41 | ol | 122 | 0.00403 | MV
149-AL1/24-ST1A 10.0 | 11.25 | 0.194 | 0.315 | 0.47 | ol | 149 | 0.00403 | MV
34-AL1/6-ST1A 20.0 | 9.15 | 0.8342 | 0.382 | 0.17 | ol | 34 | 0.00403 | MV
48-AL1/8-ST1A 20.0 | 9.5 | 0.5939 | 0.372 | 0.21 | ol | 48 | 0.00403 | MV
70-AL1/11-ST1A 20.0 | 9.7 | 0.4132 | 0.36 | 0.29 | ol | 70 | 0.00403 | MV
94-AL1/15-ST1A 20.0 | 10 | 0.306 | 0.35 | 0.35 | ol | 94 | 0.00403 | MV
122-AL1/20-ST1A 20.0 | 10.3 | 0.2376 | 0.344 | 0.41 | ol | 122 | 0.00403 | MV
149-AL1/24-ST1A 20.0 | 10.5 | 0.194 | 0.337 | 0.47 | ol | 149 | 0.00403 | MV
184-AL1/30-ST1A 20.0 | 10.75 | 0.1571 | 0.33 | 0.535 | ol | 184 | 0.00403 | MV
243-AL1/39-ST1A 20.0 | 11 | 0.1188 | 0.32 | 0.645 | ol | 243 | 0.00403 | MV
48-AL1/8-ST1A 110.0 | 8 | 0.5939 | 0.46 | 0.21 | ol | 48 | 0.00403 | HV
70-AL1/11-ST1A 110.0 | 8.4 | 0.4132 | 0.45 | 0.29 | ol | 70 | 0.00403 | HV
94-AL1/15-ST1A 110.0 | 8.65 | 0.306 | 0.44 | 0.35 | ol | 94 | 0.00403 | HV
122-AL1/20-ST1A 110.0 | 8.5 | 0.2376 | 0.43 | 0.41 | ol | 122 | 0.00403 | HV
149-AL1/24-ST1A 110.0 | 8.75 | 0.194 | 0.41 | 0.47 | ol | 149 | 0.00403 | HV
184-AL1/30-ST1A 110.0 | 8.8 | 0.1571 | 0.4 | 0.535 | ol | 184 | 0.00403 | HV
243-AL1/39-ST1A 110.0 | 9 | 0.1188 | 0.39 | 0.645 | ol | 243 | 0.00403 | HV
305-AL1/39-ST1A 110.0 | 9.2 | 0.0949 | 0.38 | 0.74 | ol | 305 | 0.00403 | HV
490-AL1/64-ST1A 110.0 | 9.75 | 0.059 | 0.37 | 0.96 | ol | 490 | 0.00403 | HV
679-AL1/86-ST1A 110.0 | 9.95 | 0.042 | 0.36 | 1.15 | ol | 679 | 0.00403 | HV
490-AL1/64-ST1A 220.0 | 10 | 0.059 | 0.285 | 0.96 | ol | 490 | 0.00403 | HV
679-AL1/86-ST1A 220.0 | 11.7 | 0.042 | 0.275 | 1.15 | ol | 679 | 0.00403 | HV
490-AL1/64-ST1A 380.0 | 11 | 0.059 | 0.253 | 0.96 | ol | 490 | 0.00403 | HV
679-AL1/86-ST1A 380.0 | 14.6 | 0.042 | 0.25 | 1.15 | ol | 679 | 0.00403 | HV

## trafo_std_types
| i0_percent | pfe_kw | vkr_percent | sn_mva | vn_lv_kv | vn_hv_kv | vk_percent | shift_degree | vector_group | tap_side | tap_neutral | tap_min | tap_max | tap_step_degree | tap_step_percent | tap_phase_shifter
160 MVA 380/110 kV | 0.06 | 60 | 0.25 | 160 | 110 | 380 | 12.2 | 0 | Yy0 | hv | 0 | -9 | 9 | 0 | 1.5 | FALSE
100 MVA 220/110 kV | 0.06 | 55 | 0.26 | 100 | 110 | 220 | 12 | 0 | Yy0 | hv | 0 | -9 | 9 | 0 | 1.5 | FALSE
63 MVA 110/20 kV | 0.04 | 22 | 0.32 | 63 | 20 | 110 | 18 | 150 | YNd5 | hv | 0 | -9 | 9 | 0 | 1.5 | FALSE
40 MVA 110/20 kV | 0.05 | 18 | 0.34 | 40 | 20 | 110 | 16.2 | 150 | YNd5 | hv | 0 | -9 | 9 | 0 | 1.5 | FALSE
25 MVA 110/20 kV | 0.07 | 14 | 0.41 | 25 | 20 | 110 | 12 | 150 | YNd5 | hv | 0 | -9 | 9 | 0 | 1.5 | FALSE
63 MVA 110/10 kV | 0.04 | 22 | 0.32 | 63 | 10 | 110 | 18 | 150 | YNd5 | hv | 0 | -9 | 9 | 0 | 1.5 | FALSE
40 MVA 110/10 kV | 0.05 | 18 | 0.34 | 40 | 10 | 110 | 16.2 | 150 | YNd5 | hv | 0 | -9 | 9 | 0 | 1.5 | FALSE
25 MVA 110/10 kV | 0.07 | 14 | 0.41 | 25 | 10 | 110 | 12 | 150 | YNd5 | hv | 0 | -9 | 9 | 0 | 1.5 | FALSE
0.25 MVA 20/0.4 kV | 0.32 | 0.8 | 1.44 | 0.25 | 0.4 | 20 | 6 | 150 | Yzn5 | hv | 0 | -2 | 2 | 0 | 2.5 | FALSE
0.4 MVA 20/0.4 kV | 0.3375 | 1.35 | 1.425 | 0.4 | 0.4 | 20 | 6 | 150 | Dyn5 | hv | 0 | -2 | 2 | 0 | 2.5 | FALSE
0.63 MVA 20/0.4 kV | 0.2619 | 1.65 | 1.206 | 0.63 | 0.4 | 20 | 6 | 150 | Dyn5 | hv | 0 | -2 | 2 | 0 | 2.5 | FALSE
0.25 MVA 10/0.4 kV | 0.24 | 0.6 | 1.2 | 0.25 | 0.4 | 10 | 4 | 150 | Dyn5 | hv | 0 | -2 | 2 | 0 | 2.5 | FALSE
0.4 MVA 10/0.4 kV | 0.2375 | 0.95 | 1.325 | 0.4 | 0.4 | 10 | 4 | 150 | Dyn5 | hv | 0 | -2 | 2 | 0 | 2.5 | FALSE
0.63 MVA 10/0.4 kV | 0.1873 | 1.18 | 1.0794 | 0.63 | 0.4 | 10 | 4 | 150 | Dyn5 | hv | 0 | -2 | 2 | 0 | 2.5 | FALSE

## trafo3w_std_types
| sn_hv_mva | sn_mv_mva | sn_lv_mva | vn_hv_kv | vn_mv_kv | vn_lv_kv | vk_hv_percent | vk_mv_percent | vk_lv_percent | vkr_hv_percent | vkr_mv_percent | vkr_lv_percent | pfe_kw | i0_percent | shift_mv_degree | shift_lv_degree | vector_group | tap_side | tap_neutral | tap_min | tap_max | tap_step_percent
63/25/38 MVA 110/20/10 kV | 63 | 25 | 38 | 110 | 20 | 10 | 10.4 | 10.4 | 10.4 | 0.28 | 0.32 | 0.35 | 35 | 0.89 | 0 | 0 | YN0yn0yn0 | hv | 0 | -10 | 10 | 1.2
63/25/38 MVA 110/10/10 kV | 63 | 25 | 38 | 110 | 10 | 10 | 10.4 | 10.4 | 10.4 | 0.28 | 0.32 | 0.35 | 35 | 0.89 | 0 | 0 | YN0yn0yn0 | hv | 0 | -10 | 10 | 1.2

## fuse_std_types
| fuse_type | i_rated_a | t_avg | t_min | t_total | x_avg | x_min | x_total
HV 100A | HV 100A | 100 | 0 | [10.0, 3.64, 0.854, 0.281, 0.1, 0.0531, 0.022, 0.01] | [10.0, 4.267, 1.21, 0.403, 0.1, 0.058, 0.022, 0.01] | 0 | [300.0, 350.0, 450.0, 550.0, 700.0, 850.0, 1200.0, 1752.0] | [600.0, 700.0, 900.0, 1150.0, 1665.0, 2000.0, 3000.0, 4313.0]
HV 10A | HV 10A | 10 | 0 | [10.0, 1675.0, 0.344, 0.156, 0.1, 0.0417, 0.0171, 0.01] | [10.0, 1.3, 0.3, 0.155, 0.1, 0.0555, 0.023, 0.01] | 0 | [30.0, 32.0, 35.0, 37.0, 39.0, 50.0, 70.0, 88.0] | [60.0, 70.0, 80.0, 87.0, 94.0, 110.0, 150.0, 216.0]
HV 125A | HV 125A | 125 | 0 | [10.0, 1.82, 0.344, 0.1, 0.0467, 0.0269, 0.01] | [10.0, 2.478, 0.426, 0.1, 0.0427, 0.0211, 0.01] | 0 | [375.0, 500.0, 700.0, 925.0, 1200.0, 1500.0, 2341.0] | [750.0, 1000.0, 1500.0, 2200.0, 3000.0, 4000.0, 5765.0]
HV 160A | HV 160A | 160 | 0 | [10.0, 4.15, 1.03, 0.198, 0.1, 0.051, 0.0172, 0.01] | [10.0, 2.3, 0.734, 0.274, 0.1, 0.046, 0.0177, 0.01] | 0 | [480.0, 550.0, 700.0, 1000.0, 1260.0, 1600.0, 2500.0, 3227.0] | [960.0, 1300.0, 1700.0, 2200.0, 2996.0, 4000.0, 6000.0, 7946.0]
HV 16A | HV 16A | 16 | 0 | [10.0, 0.352, 0.164, 0.1, 0.0649, 0.0342, 0.01] | [10.0, 2.34, 0.722, 0.181, 0.1, 0.055, 0.0296, 0.01] | 0 | [48.0, 60.0, 65.0, 71.0, 80.0, 100.0, 162.0] | [96.0, 110.0, 125.0, 150.0, 168.0, 200.0, 250.0, 398.0]
HV 200A | HV 200A | 200 | 0 | [10.0, 4.267, 1.21, 0.403, 0.1, 0.058, 0.022, 0.01] | [10.0, 3.73, 1.654, 0.328, 0.1, 0.0531, 0.019, 0.01] | 0 | [600.0, 700.0, 900.0, 1150.0, 1665.0, 2000.0, 3000.0, 4313.0] | [1200.0, 1500.0, 1800.0, 2700.0, 3960.0, 5000.0, 7500.0, 10620.0]
HV 20A | HV 20A | 20 | 0 | [10.0, 1.3, 0.3, 0.155, 0.1, 0.0555, 0.023, 0.01] | [10.0, 1.3, 0.161, 0.1, 0.0611, 0.0399, 0.0141, 0.01] | 0 | [60.0, 70.0, 80.0, 87.0, 94.0, 110.0, 150.0, 216.0] | [120.0, 150.0, 200.0, 223.0, 260.0, 300.0, 450.0, 532.0]
HV 25A | HV 25A | 25 | 0 | [10.0, 2.512, 0.833, 0.299, 0.1, 0.0372, 0.0223, 0.01] | [10.0, 3.125, 0.597, 0.198, 0.1, 0.0378, 0.022, 0.01] | 0 | [75.0, 82.0, 90.0, 100.0, 124.0, 170.0, 200.0, 289.0] | [150.0, 170.0, 210.0, 250.0, 294.0, 400.0, 500.0, 711.0]
HV 31.5A | HV 31.5A | 31.5 | 0 | [10.0, 2.34, 0.722, 0.181, 0.1, 0.055, 0.0296, 0.01] | [10.0, 2.84, 0.368, 0.164, 0.1, 0.0621, 0.0378, 0.0195, 0.01] | 0 | [95.0, 110.0, 125.0, 150.0, 165.0, 200.0, 250.0, 390.0] | [189.0, 220.0, 300.0, 350.0, 393.0, 450.0, 530.0, 700.0, 960.0]
HV 40A | HV 40A | 40 | 0 | [10.0, 1.3, 0.161, 0.1, 0.0611, 0.0399, 0.0141, 0.01] | [10.0, 2.05, 0.369, 0.198, 0.1, 0.051, 0.0298, 0.01] | 0 | [120.0, 150.0, 200.0, 223.0, 260.0, 300.0, 450.0, 532.0] | [240.0, 300.0, 400.0, 450.0, 530.0, 650.0, 800.0, 1311.0]
HV 50A | HV 50A | 50 | 0 | [10.0, 3.215, 0.597, 0.198, 0.1, 0.0378, 0.022, 0.01] | [10.0, 3.64, 0.854, 0.281, 0.1, 0.0531, 0.022, 0.01] | 0 | [150.0, 170.0, 210.0, 250.0, 294.0, 400.0, 500.0, 711.0] | [300.0, 350.0, 450.0, 550.0, 700.0, 850.0, 1200.0, 1752.0]
HV 6.3A | HV 6.3A | 6.3 | 0 | [10.0, 1.39, 0.344, 0.168, 0.1, 0.056, 0.0263, 0.01] | [10.0, 1.711, 0.516, 0.198, 0.1, 0.0634, 0.0303, 0.01] | 0 | [19.0, 19.5, 20.4, 20.8, 22.0, 25.0, 32.0, 48.0] | [38.0, 40.0, 43.0, 48.0, 53.0, 60.0, 75.0, 118.0]
HV 63A | HV 63A | 63 | 0 | [10.0, 2.84, 0.368, 0.164, 0.1, 0.0621, 0.0378, 0.0195, 0.01] | [10.0, 1.82, 0.344, 0.1, 0.0467, 0.0269, 0.01] | 0 | [189.0, 220.0, 300.0, 350.0, 393.0, 450.0, 530.0, 700.0, 961.0] | [378.0, 500.0, 700.0, 934.0, 1200.0, 1500.0, 2366.0]
HV 80A | HV 80A | 80 | 0 | [10.0, 2.05, 0.369, 0.198, 0.1, 0.051, 0.0298, 0.01] | [10.0, 4.15, 1.03, 0.198, 0.1, 0.051, 0.0172, 0.01] | 0 | [240.0, 300.0, 400.0, 450.0, 530.0, 650.0, 800.0, 1311.0] | [480.0, 550.0, 700.0, 1000.0, 1260.0, 1600.0, 2500.0, 3227.0]
Siemens NH-1-100 | Siemens NH-1-100 | 100 | [5400.0, 2000.0, 400.0, 20.0, 1.0, 0.2, 0.012, 0.004] | 0 | 0 | [150.0, 190.0, 250.0, 430.0, 900.0, 1250.0, 2700.0, 3600.0] | 0 | 0
Siemens NH-1-125 | Siemens NH-1-125 | 125 | [4800.0, 120.0, 7.0, 0.1, 0.004] | 0 | 0 | [180.0, 400.0, 740.0, 2000.0, 4250.0] | 0 | 0
Siemens NH-1-16 | Siemens NH-1-16 | 16 | [4000.0, 400.0, 2.0, 0.1, 0.04, 0.01] | 0 | 0 | [26.0, 35.0, 75.0, 150.0, 200.0, 300.0] | 0 | 0
Siemens NH-1-160 | Siemens NH-1-160 | 160 | [4800.0, 120.0, 7.0, 0.1, 0.004] | 0 | 0 | [210.0, 500.0, 900.0, 2300.0, 5000.0] | 0 | 0
Siemens NH-1-25 | Siemens NH-1-25 | 25 | [4000.0, 1000.0, 10.0, 0.2, 0.02, 0.01] | 0 | 0 | [40.0, 50.0, 100.0, 210.0, 400.0, 500.0] | 0 | 0
Siemens NH-1-50 | Siemens NH-1-50 | 50 | [4000.0, 40.0, 4.0, 1.0, 0.02, 0.01] | 0 | 0 | [86.0, 200.0, 300.0, 400.0, 1000.0, 1280.0] | 0 | 0
Siemens NH-1-63 | Siemens NH-1-63 | 63 | [4000.0, 100.0, 10.0, 2.0, 0.04, 0.01] | 0 | 0 | [100.0, 200.0, 300.0, 400.0, 1000.0, 1500.0] | 0 | 0
Siemens NH-1-80 | Siemens NH-1-80 | 80 | [4800.0, 120.0, 7.0, 0.1, 0.01] | 0 | 0 | [150.58, 250.0, 450.0, 1150.0, 2470.0] | 0 | 0
Siemens NH-2-1000 | Siemens NH-2-1000 | 1000 | [4800.0, 120.0, 7.0, 0.1, 0.004] | 0 | 0 | [1900.0, 3500.0, 8400.0, 24000.0, 52000.0] | 0 | 0
Siemens NH-2-200 | Siemens NH-2-200 | 200 | [4800.0, 120.0, 7.0, 0.1, 0.004] | 0 | 0 | [280.0, 650.0, 1200.0, 3000.0, 7000.0] | 0 | 0
Siemens NH-2-224 | Siemens NH-2-224 | 224 | [4800.0, 120.0, 7.0, 0.2, 0.04, 0.004] | 0 | 0 | [400.0, 750.0, 1453.0, 3025.0, 4315.0, 7600.0] | 0 | 0
Siemens NH-2-250 | Siemens NH-2-250 | 250 | [4800.0, 120.0, 7.0, 0.1, 0.004] | 0 | 0 | [450.0, 800.0, 1650.0, 4000.0, 8500.0] | 0 | 0
Siemens NH-2-315 | Siemens NH-2-315 | 315 | [4800.0, 120.0, 7.0, 0.1, 0.004] | 0 | 0 | [550.0, 920.0, 1900.0, 5000.0, 11000.0] | 0 | 0
Siemens NH-2-355 | Siemens NH-2-355 | 355 | [4800.0, 120.0, 6.0, 0.1, 0.004] | 0 | 0 | [650.0, 1116.27, 2350.0, 5840.0, 12790.0] | 0 | 0
Siemens NH-2-400 | Siemens NH-2-400 | 400 | [4800.0, 120.0, 7.0, 0.1, 0.004] | 0 | 0 | [720.0, 1350.0, 2800.0, 6500.0, 15000.0] | 0 | 0
Siemens NH-2-425 | Siemens NH-2-425 | 425 | [4800.0, 120.0, 7.0, 0.1, 0.004] | 0 | 0 | [850.0, 1500.0, 3050.0, 7500.0, 16500.0] | 0 | 0
Siemens NH-2-630 | Siemens NH-2-630 | 630 | [4800.0, 120.0, 7.0, 0.1, 0.004] | 0 | 0 | [1200.0, 2000.0, 4800.0, 12000.0, 26000.0] | 0 | 0

## dtypes
| element | column | dtype
0 | bus | name | object
1 | bus | vn_kv | float64
2 | bus | type | object
3 | bus | zone | object
4 | bus | in_service | bool
5 | load | name | object
6 | load | bus | uint32
7 | load | p_mw | float64
8 | load | q_mvar | float64
9 | load | const_z_percent | float64
10 | load | const_i_percent | float64
11 | load | sn_mva | float64
12 | load | scaling | float64
13 | load | in_service | bool
14 | load | type | object
15 | ext_grid | name | object
16 | ext_grid | bus | uint32
17 | ext_grid | vm_pu | float64
18 | ext_grid | va_degree | float64
19 | ext_grid | slack_weight | float64
20 | ext_grid | in_service | bool
21 | line | name | object
22 | line | std_type | object
23 | line | from_bus | uint32
24 | line | to_bus | uint32
25 | line | length_km | float64
26 | line | r_ohm_per_km | float64
27 | line | x_ohm_per_km | float64
28 | line | c_nf_per_km | float64
29 | line | g_us_per_km | float64
30 | line | max_i_ka | float64
31 | line | df | float64
32 | line | parallel | uint32
33 | line | type | object
34 | line | in_service | bool
35 | trafo | name | object
36 | trafo | std_type | object
37 | trafo | hv_bus | uint32
38 | trafo | lv_bus | uint32
39 | trafo | sn_mva | float64
40 | trafo | vn_hv_kv | float64
41 | trafo | vn_lv_kv | float64
42 | trafo | vk_percent | float64
43 | trafo | vkr_percent | float64
44 | trafo | pfe_kw | float64
45 | trafo | i0_percent | float64
46 | trafo | shift_degree | float64
47 | trafo | tap_side | object
48 | trafo | tap_neutral | int32
49 | trafo | tap_min | int32
50 | trafo | tap_max | int32
51 | trafo | tap_step_percent | float64
52 | trafo | tap_step_degree | float64
53 | trafo | tap_pos | int32
54 | trafo | tap_phase_shifter | bool
55 | trafo | parallel | uint32
56 | trafo | df | float64
57 | trafo | in_service | bool
58 | line_geodata | coords | object
59 | bus_geodata | x | float64
60 | bus_geodata | y | float64
61 | bus_geodata | coords | object

## parameters
| version | format_version | converged | OPF_converged | name | f_hz | sn_mva
0 | 2.14.6 | 2.14.0 | FALSE | FALSE |  | 50 | 1