## bus
| name | vn_kv | type | zone | in_service
0 | bus_LV_2703-2_0_5_node_0 | 0.4 | n |  | TRUE
1 | bus_LV_2703-2_0_5_node_1 | 0.4 | n |  | TRUE
2 | bus_LV_2703-2_0_5_node_2 | 0.4 | n |  | TRUE
3 | bus_LV_2703-2_0_5_node_4 | 0.4 | n |  | TRUE
4 | bus_LV_2703-2_0_5_node_8 | 0.4 | n |  | TRUE
5 | bus_LV_2703-2_0_5_node_6 | 0.4 | n |  | TRUE
6 | bus_LV_2703-2_0_5_node_3 | 0.4 | n |  | TRUE
7 | bus_LV_2703-2_0_5_node_165 | 0.4 | n |  | TRUE
8 | bus_LV_2703-2_0_5_node_166 | 0.4 | n |  | TRUE
9 | bus_LV_2703-2_0_5_node_152 | 0.4 | n |  | TRUE
10 | bus_LV_2703-2_0_5_node_7 | 0.4 | n |  | TRUE
11 | bus_LV_2703-2_0_5_node_119 | 0.4 | n |  | TRUE
12 | bus_LV_2703-2_0_5_node_127 | 0.4 | n |  | TRUE
13 | bus_LV_2703-2_0_5_node_167 | 0.4 | n |  | TRUE
14 | bus_LV_2703-2_0_5_node_150 | 0.4 | n |  | TRUE
15 | bus_LV_2703-2_0_5_node_114 | 0.4 | n |  | TRUE
16 | bus_LV_2703-2_0_5_node_151 | 0.4 | n |  | TRUE
17 | bus_LV_2703-2_0_5_node_111 | 0.4 | n |  | TRUE
18 | bus_LV_2703-2_0_5_node_117 | 0.4 | n |  | TRUE
19 | bus_LV_2703-2_0_5_node_41 | 0.4 | n |  | TRUE
20 | bus_LV_2703-2_0_5_node_126 | 0.4 | n |  | TRUE
21 | bus_LV_2703-2_0_5_node_9 | 0.4 | n |  | TRUE
22 | bus_LV_2703-2_0_5_node_10 | 0.4 | n |  | TRUE
23 | bus_LV_2703-2_0_5_node_11 | 0.4 | n |  | TRUE
24 | bus_LV_2703-2_0_5_node_12 | 0.4 | n |  | TRUE
25 | bus_LV_2703-2_0_5_node_13 | 0.4 | n |  | TRUE
26 | bus_LV_2703-2_0_5_node_128 | 0.4 | n |  | TRUE
27 | bus_LV_2703-2_0_5_node_124 | 0.4 | n |  | TRUE
28 | bus_LV_2703-2_0_5_node_65 | 0.4 | n |  | TRUE
29 | bus_LV_2703-2_0_5_node_64 | 0.4 | n |  | TRUE
30 | bus_LV_2703-2_0_5_node_97 | 0.4 | n |  | TRUE
31 | bus_LV_2703-2_0_5_node_129 | 0.4 | n |  | TRUE
32 | bus_LV_2703-2_0_5_node_14 | 0.4 | n |  | TRUE
33 | bus_LV_2703-2_0_5_node_15 | 0.4 | n |  | TRUE
34 | bus_LV_2703-2_0_5_node_16 | 0.4 | n |  | TRUE
35 | bus_LV_2703-2_0_5_node_17 | 0.4 | n |  | TRUE
36 | bus_LV_2703-2_0_5_node_18 | 0.4 | n |  | TRUE
37 | bus_LV_2703-2_0_5_node_19 | 0.4 | n |  | TRUE
38 | bus_LV_2703-2_0_5_node_24 | 0.4 | n |  | TRUE
39 | bus_LV_2703-2_0_5_node_25 | 0.4 | n |  | TRUE
40 | bus_LV_2703-2_0_5_node_46 | 0.4 | n |  | TRUE
41 | bus_LV_2703-2_0_5_node_22 | 0.4 | n |  | TRUE
42 | bus_LV_2703-2_0_5_node_26 | 0.4 | n |  | TRUE
43 | bus_LV_2703-2_0_5_node_44 | 0.4 | n |  | TRUE
44 | bus_LV_2703-2_0_5_node_20 | 0.4 | n |  | TRUE
45 | bus_LV_2703-2_0_5_node_21 | 0.4 | n |  | TRUE
46 | bus_LV_2703-2_0_5_node_23 | 0.4 | n |  | TRUE
47 | bus_LV_2703-2_0_5_node_122 | 0.4 | n |  | TRUE
48 | bus_LV_2703-2_0_5_node_121 | 0.4 | n |  | TRUE
49 | bus_LV_2703-2_0_5_node_123 | 0.4 | n |  | TRUE
50 | bus_LV_2703-2_0_5_node_125 | 0.4 | n |  | TRUE
51 | bus_LV_2703-2_0_5_node_27 | 0.4 | n |  | TRUE
52 | bus_LV_2703-2_0_5_node_28 | 0.4 | n |  | TRUE
53 | bus_LV_2703-2_0_5_node_29 | 0.4 | n |  | TRUE
54 | bus_LV_2703-2_0_5_node_30 | 0.4 | n |  | TRUE
55 | bus_LV_2703-2_0_5_node_50 | 0.4 | n |  | TRUE
56 | bus_LV_2703-2_0_5_node_51 | 0.4 | n |  | TRUE
57 | bus_LV_2703-2_0_5_node_52 | 0.4 | n |  | TRUE
58 | bus_LV_2703-2_0_5_node_142 | 0.4 | n |  | TRUE
59 | bus_LV_2703-2_0_5_node_53 | 0.4 | n |  | TRUE
60 | bus_LV_2703-2_0_5_node_162 | 0.4 | n |  | TRUE
61 | bus_LV_2703-2_0_5_node_108 | 0.4 | n |  | TRUE
62 | bus_LV_2703-2_0_5_node_131 | 0.4 | n |  | TRUE
63 | bus_LV_2703-2_0_5_node_32 | 0.4 | n |  | TRUE
64 | bus_LV_2703-2_0_5_node_33 | 0.4 | n |  | TRUE
65 | bus_LV_2703-2_0_5_node_34 | 0.4 | n |  | TRUE
66 | bus_LV_2703-2_0_5_node_35 | 0.4 | n |  | TRUE
67 | bus_LV_2703-2_0_5_node_82 | 0.4 | n |  | TRUE
68 | bus_LV_2703-2_0_5_node_37 | 0.4 | n |  | TRUE
69 | bus_LV_2703-2_0_5_node_38 | 0.4 | n |  | TRUE
70 | bus_LV_2703-2_0_5_node_39 | 0.4 | n |  | TRUE
71 | bus_LV_2703-2_0_5_node_40 | 0.4 | n |  | TRUE
72 | bus_LV_2703-2_0_5_node_54 | 0.4 | n |  | TRUE
73 | bus_LV_2703-2_0_5_node_105 | 0.4 | n |  | TRUE
74 | bus_LV_2703-2_0_5_node_49 | 0.4 | n |  | TRUE
75 | bus_LV_2703-2_0_5_node_84 | 0.4 | n |  | TRUE
76 | bus_LV_2703-2_0_5_node_48 | 0.4 | n |  | TRUE
77 | bus_LV_2703-2_0_5_node_55 | 0.4 | n |  | TRUE
78 | bus_LV_2703-2_0_5_node_103 | 0.4 | n |  | TRUE
79 | bus_LV_2703-2_0_5_node_42 | 0.4 | n |  | TRUE
80 | bus_LV_2703-2_0_5_node_43 | 0.4 | n |  | TRUE
81 | bus_LV_2703-2_0_5_node_45 | 0.4 | n |  | TRUE
82 | bus_LV_2703-2_0_5_node_47 | 0.4 | n |  | TRUE
83 | bus_LV_2703-2_0_5_node_66 | 0.4 | n |  | TRUE
84 | bus_LV_2703-2_0_5_node_68 | 0.4 | n |  | TRUE
85 | bus_LV_2703-2_0_5_node_69 | 0.4 | n |  | TRUE
86 | bus_LV_2703-2_0_5_node_70 | 0.4 | n |  | TRUE
87 | bus_LV_2703-2_0_5_node_130 | 0.4 | n |  | TRUE
88 | bus_LV_2703-2_0_5_node_83 | 0.4 | n |  | TRUE
89 | bus_LV_2703-2_0_5_node_141 | 0.4 | n |  | TRUE
90 | bus_LV_2703-2_0_5_node_163 | 0.4 | n |  | TRUE
91 | bus_LV_2703-2_0_5_node_107 | 0.4 | n |  | TRUE
92 | bus_LV_2703-2_0_5_node_120 | 0.4 | n |  | TRUE
93 | bus_LV_2703-2_0_5_node_56 | 0.4 | n |  | TRUE
94 | bus_LV_2703-2_0_5_node_57 | 0.4 | n |  | TRUE
95 | bus_LV_2703-2_0_5_node_93 | 0.4 | n |  | TRUE
96 | bus_LV_2703-2_0_5_node_91 | 0.4 | n |  | TRUE
97 | bus_LV_2703-2_0_5_node_58 | 0.4 | n |  | TRUE
98 | bus_LV_2703-2_0_5_node_59 | 0.4 | n |  | TRUE
99 | bus_LV_2703-2_0_5_node_60 | 0.4 | n |  | TRUE
100 | bus_LV_2703-2_0_5_node_61 | 0.4 | n |  | TRUE
101 | bus_LV_2703-2_0_5_node_94 | 0.4 | n |  | TRUE
102 | bus_LV_2703-2_0_5_node_67 | 0.4 | n |  | TRUE
103 | bus_LV_2703-2_0_5_node_100 | 0.4 | n |  | TRUE
104 | bus_LV_2703-2_0_5_node_112 | 0.4 | n |  | TRUE
105 | bus_LV_2703-2_0_5_node_118 | 0.4 | n |  | TRUE
106 | bus_LV_2703-2_0_5_node_110 | 0.4 | n |  | TRUE
107 | bus_LV_2703-2_0_5_node_63 | 0.4 | n |  | TRUE
108 | bus_LV_2703-2_0_5_node_71 | 0.4 | n |  | TRUE
109 | bus_LV_2703-2_0_5_node_72 | 0.4 | n |  | TRUE
110 | bus_LV_2703-2_0_5_node_73 | 0.4 | n |  | TRUE
111 | bus_LV_2703-2_0_5_node_74 | 0.4 | n |  | TRUE
112 | bus_LV_2703-2_0_5_node_75 | 0.4 | n |  | TRUE
113 | bus_LV_2703-2_0_5_node_79 | 0.4 | n |  | TRUE
114 | bus_LV_2703-2_0_5_node_80 | 0.4 | n |  | TRUE
115 | bus_LV_2703-2_0_5_node_76 | 0.4 | n |  | TRUE
116 | bus_LV_2703-2_0_5_node_77 | 0.4 | n |  | TRUE
117 | bus_LV_2703-2_0_5_node_78 | 0.4 | n |  | TRUE
118 | bus_LV_2703-2_0_5_node_81 | 0.4 | n |  | TRUE
119 | bus_LV_2703-2_0_5_node_92 | 0.4 | n |  | TRUE
120 | bus_LV_2703-2_0_5_node_85 | 0.4 | n |  | TRUE
121 | bus_LV_2703-2_0_5_node_86 | 0.4 | n |  | TRUE
122 | bus_LV_2703-2_0_5_node_88 | 0.4 | n |  | TRUE
123 | bus_LV_2703-2_0_5_node_89 | 0.4 | n |  | TRUE
124 | bus_LV_2703-2_0_5_node_90 | 0.4 | n |  | TRUE
125 | bus_LV_2703-2_0_5_node_95 | 0.4 | n |  | TRUE
126 | bus_LV_2703-2_0_5_node_96 | 0.4 | n |  | TRUE
127 | bus_LV_2703-2_0_5_node_98 | 0.4 | n |  | TRUE
128 | bus_LV_2703-2_0_5_node_99 | 0.4 | n |  | TRUE
129 | bus_LV_2703-2_0_5_node_115 | 0.4 | n |  | TRUE
130 | bus_LV_2703-2_0_5_node_116 | 0.4 | n |  | TRUE
131 | bus_LV_2703-2_0_5_node_101 | 0.4 | n |  | TRUE
132 | bus_LV_2703-2_0_5_node_102 | 0.4 | n |  | TRUE
133 | bus_LV_2703-2_0_5_node_104 | 0.4 | n |  | TRUE
134 | bus_LV_2703-2_0_5_node_106 | 0.4 | n |  | TRUE
135 | bus_LV_2703-2_0_5_node_109 | 0.4 | n |  | TRUE
136 | bus_LV_2703-2_0_5_node_132 | 0.4 | n |  | TRUE
137 | bus_LV_2703-2_0_5_node_133 | 0.4 | n |  | TRUE
138 | bus_LV_2703-2_0_5_node_134 | 0.4 | n |  | TRUE
139 | bus_LV_2703-2_0_5_node_135 | 0.4 | n |  | TRUE
140 | bus_LV_2703-2_0_5_node_147 | 0.4 | n |  | TRUE
141 | bus_LV_2703-2_0_5_node_146 | 0.4 | n |  | TRUE
142 | bus_LV_2703-2_0_5_node_136 | 0.4 | n |  | TRUE
143 | bus_LV_2703-2_0_5_node_137 | 0.4 | n |  | TRUE
144 | bus_LV_2703-2_0_5_node_139 | 0.4 | n |  | TRUE
145 | bus_LV_2703-2_0_5_node_164 | 0.4 | n |  | TRUE
146 | bus_LV_2703-2_0_5_node_161 | 0.4 | n |  | TRUE
147 | bus_LV_2703-2_0_5_node_140 | 0.4 | n |  | TRUE
148 | bus_LV_2703-2_0_5_node_143 | 0.4 | n |  | TRUE
149 | bus_LV_2703-2_0_5_node_144 | 0.4 | n |  | TRUE
150 | bus_LV_2703-2_0_5_node_145 | 0.4 | n |  | TRUE
151 | bus_LV_2703-2_0_5_node_149 | 0.4 | n |  | TRUE
152 | bus_LV_2703-2_0_5_node_148 | 0.4 | n |  | TRUE
153 | bus_LV_2703-2_0_5_node_153 | 0.4 | n |  | TRUE
154 | bus_LV_2703-2_0_5_node_154 | 0.4 | n |  | TRUE
155 | bus_LV_2703-2_0_5_node_155 | 0.4 | n |  | TRUE
156 | bus_LV_2703-2_0_5_node_156 | 0.4 | n |  | TRUE
157 | bus_LV_2703-2_0_5_node_159 | 0.4 | n |  | TRUE
158 | bus_LV_2703-2_0_5_node_158 | 0.4 | n |  | TRUE
159 | bus_LV_2703-2_0_5_node_160 | 0.4 | n |  | TRUE
160 | bus_MV_347_0_node_71 | 20 | n |  | TRUE

## load
| name | bus | p_mw | q_mvar | const_z_percent | const_i_percent | sn_mva | scaling | in_service | type
0 | LV_2703-2_0_5_load_0 | 0 | 0.0051291 | 0.0012855 | 0 | 0 |  | 1 | TRUE | wye
1 | LV_2703-2_0_5_load_8 | 4 | 0.0058507 | 0.0014663 | 0 | 0 |  | 1 | TRUE | wye
2 | LV_2703-2_0_5_load_3 | 6 | 0.0020286 | 0.00050842 | 0 | 0 |  | 1 | TRUE | wye
3 | LV_2703-2_0_5_load_166 | 8 | 0.0041866 | 0.0010493 | 0 | 0 |  | 1 | TRUE | wye
4 | LV_2703-2_0_5_load_152 | 9 | 0.0051402 | 0.0012882 | 0 | 0 |  | 1 | TRUE | wye
5 | LV_2703-2_0_5_load_119 | 11 | 0.017118 | 0.0042902 | 0 | 0 |  | 1 | TRUE | wye
6 | LV_2703-2_0_5_load_167 | 13 | 0.0014052 | 0.00035218 | 0 | 0 |  | 1 | TRUE | wye
7 | LV_2703-2_0_5_load_151 | 16 | 0.014986 | 0.0037558 | 0 | 0 |  | 1 | TRUE | wye
8 | LV_2703-2_0_5_load_111 | 17 | 0.0031881 | 0.00079902 | 0 | 0 |  | 1 | TRUE | wye
9 | LV_2703-2_0_5_load_117 | 18 | 0.0053373 | 0.0013376 | 0 | 0 |  | 1 | TRUE | wye
10 | LV_2703-2_0_5_load_126 | 20 | 0.0068132 | 0.0017076 | 0 | 0 |  | 1 | TRUE | wye
11 | LV_2703-2_0_5_load_9 | 21 | 0.0035416 | 0.00088762 | 0 | 0 |  | 1 | TRUE | wye
12 | LV_2703-2_0_5_load_10 | 22 | 0.0094218 | 0.0023613 | 0 | 0 |  | 1 | TRUE | wye
13 | LV_2703-2_0_5_load_12 | 24 | 0.001597 | 0.00040026 | 0 | 0 |  | 1 | TRUE | wye
14 | LV_2703-2_0_5_load_128 | 26 | 0.0027845 | 0.00069787 | 0 | 0 |  | 1 | TRUE | wye
15 | LV_2703-2_0_5_load_65 | 28 | 0.0067829 | 0.0017 | 0 | 0 |  | 1 | TRUE | wye
16 | LV_2703-2_0_5_load_64 | 29 | 0.00184 | 0.00046114 | 0 | 0 |  | 1 | TRUE | wye
17 | LV_2703-2_0_5_load_97 | 30 | 0.002782 | 0.00069724 | 0 | 0 |  | 1 | TRUE | wye
18 | LV_2703-2_0_5_load_129 | 31 | 0.0027329 | 0.00068494 | 0 | 0 |  | 1 | TRUE | wye
19 | LV_2703-2_0_5_load_14 | 32 | 0.0031773 | 0.00079631 | 0 | 0 |  | 1 | TRUE | wye
20 | LV_2703-2_0_5_load_15 | 33 | 0.010965 | 0.0027481 | 0 | 0 |  | 1 | TRUE | wye
21 | LV_2703-2_0_5_load_17 | 35 | 0.0020078 | 0.0005032 | 0 | 0 |  | 1 | TRUE | wye
22 | LV_2703-2_0_5_load_18 | 36 | 0.0031759 | 0.00079594 | 0 | 0 |  | 1 | TRUE | wye
23 | LV_2703-2_0_5_load_19 | 37 | 0.0046805 | 0.001173 | 0 | 0 |  | 1 | TRUE | wye
24 | LV_2703-2_0_5_load_24 | 38 | 0.0020086 | 0.0005034 | 0 | 0 |  | 1 | TRUE | wye
25 | LV_2703-2_0_5_load_25 | 39 | 0.0077787 | 0.0019495 | 0 | 0 |  | 1 | TRUE | wye
26 | LV_2703-2_0_5_load_46 | 40 | 0.0018015 | 0.00045149 | 0 | 0 |  | 1 | TRUE | wye
27 | LV_2703-2_0_5_load_22 | 41 | 0.00098028 | 0.00024568 | 0 | 0 |  | 1 | TRUE | wye
28 | LV_2703-2_0_5_load_26 | 42 | 0.0043042 | 0.0010787 | 0 | 0 |  | 1 | TRUE | wye
29 | LV_2703-2_0_5_load_44 | 43 | 0.0052863 | 0.0013249 | 0 | 0 |  | 1 | TRUE | wye
30 | LV_2703-2_0_5_load_20 | 44 | 0.0039526 | 0.00099061 | 0 | 0 |  | 1 | TRUE | wye
31 | LV_2703-2_0_5_load_21 | 45 | 0.0025988 | 0.00065132 | 0 | 0 |  | 1 | TRUE | wye
32 | LV_2703-2_0_5_load_23 | 46 | 0.0056153 | 0.0014073 | 0 | 0 |  | 1 | TRUE | wye
33 | LV_2703-2_0_5_load_122 | 47 | 0.0043769 | 0.0010969 | 0 | 0 |  | 1 | TRUE | wye
34 | LV_2703-2_0_5_load_121 | 48 | 0.0025381 | 0.0006361 | 0 | 0 |  | 1 | TRUE | wye
35 | LV_2703-2_0_5_load_125 | 50 | 0.0042858 | 0.0010741 | 0 | 0 |  | 1 | TRUE | wye
36 | LV_2703-2_0_5_load_27 | 51 | 0.027372 | 0.0068601 | 0 | 0 |  | 1 | TRUE | wye
37 | LV_2703-2_0_5_load_28 | 52 | 0.0055093 | 0.0013808 | 0 | 0 |  | 1 | TRUE | wye
38 | LV_2703-2_0_5_load_29 | 53 | 0.0056402 | 0.0014136 | 0 | 0 |  | 1 | TRUE | wye
39 | LV_2703-2_0_5_load_51 | 56 | 0.0066736 | 0.0016726 | 0 | 0 |  | 1 | TRUE | wye
40 | LV_2703-2_0_5_load_142 | 58 | 0.0053509 | 0.0013411 | 0 | 0 |  | 1 | TRUE | wye
41 | LV_2703-2_0_5_load_162 | 60 | 0.005399 | 0.0013531 | 0 | 0 |  | 1 | TRUE | wye
42 | LV_2703-2_0_5_load_108 | 61 | 0.002816 | 0.00070575 | 0 | 0 |  | 1 | TRUE | wye
43 | LV_2703-2_0_5_load_131 | 62 | 0.0026279 | 0.00065861 | 0 | 0 |  | 1 | TRUE | wye
44 | LV_2703-2_0_5_load_32 | 63 | 0.00061122 | 0.00015319 | 0 | 0 |  | 1 | TRUE | wye
45 | LV_2703-2_0_5_load_33 | 64 | 0.00049349 | 0.00012368 | 0 | 0 |  | 1 | TRUE | wye
46 | LV_2703-2_0_5_load_34 | 65 | 0.00073153 | 0.00018334 | 0 | 0 |  | 1 | TRUE | wye
47 | LV_2703-2_0_5_load_35 | 66 | 0.00059816 | 0.00014991 | 0 | 0 |  | 1 | TRUE | wye
48 | LV_2703-2_0_5_load_82 | 67 | 0.00078946 | 0.00019786 | 0 | 0 |  | 1 | TRUE | wye
49 | LV_2703-2_0_5_load_37 | 68 | 0.004303 | 0.0010784 | 0 | 0 |  | 1 | TRUE | wye
50 | LV_2703-2_0_5_load_38 | 69 | 0.0053971 | 0.0013526 | 0 | 0 |  | 1 | TRUE | wye
51 | LV_2703-2_0_5_load_39 | 70 | 0.013017 | 0.0032625 | 0 | 0 |  | 1 | TRUE | wye
52 | LV_2703-2_0_5_load_54 | 72 | 0.0053683 | 0.0013454 | 0 | 0 |  | 1 | TRUE | wye
53 | LV_2703-2_0_5_load_105 | 73 | 0.0020473 | 0.0005131 | 0 | 0 |  | 1 | TRUE | wye
54 | LV_2703-2_0_5_load_48 | 76 | 0.0053642 | 0.0013444 | 0 | 0 |  | 1 | TRUE | wye
55 | LV_2703-2_0_5_load_55 | 77 | 0.0051383 | 0.0012878 | 0 | 0 |  | 1 | TRUE | wye
56 | LV_2703-2_0_5_load_103 | 78 | 0.0039801 | 0.0009975 | 0 | 0 |  | 1 | TRUE | wye
57 | LV_2703-2_0_5_load_42 | 79 | 0.0033415 | 0.00083747 | 0 | 0 |  | 1 | TRUE | wye
58 | LV_2703-2_0_5_load_43 | 80 | 0.0022971 | 0.00057571 | 0 | 0 |  | 1 | TRUE | wye
59 | LV_2703-2_0_5_load_45 | 81 | 0.0022927 | 0.00057459 | 0 | 0 |  | 1 | TRUE | wye
60 | LV_2703-2_0_5_load_47 | 82 | 0.0031378 | 0.00078641 | 0 | 0 |  | 1 | TRUE | wye
61 | LV_2703-2_0_5_load_68 | 84 | 0.0019372 | 0.00048552 | 0 | 0 |  | 1 | TRUE | wye
62 | LV_2703-2_0_5_load_69 | 85 | 0.0038953 | 0.00097625 | 0 | 0 |  | 1 | TRUE | wye
63 | LV_2703-2_0_5_load_70 | 86 | 0.002303 | 0.0005772 | 0 | 0 |  | 1 | TRUE | wye
64 | LV_2703-2_0_5_load_130 | 87 | 0.0027286 | 0.00068386 | 0 | 0 |  | 1 | TRUE | wye
65 | LV_2703-2_0_5_load_83 | 88 | 0.0060769 | 0.001523 | 0 | 0 |  | 1 | TRUE | wye
66 | LV_2703-2_0_5_load_141 | 89 | 0.0055462 | 0.00139 | 0 | 0 |  | 1 | TRUE | wye
67 | LV_2703-2_0_5_load_163 | 90 | 0.0065635 | 0.001645 | 0 | 0 |  | 1 | TRUE | wye
68 | LV_2703-2_0_5_load_107 | 91 | 0.0053623 | 0.0013439 | 0 | 0 |  | 1 | TRUE | wye
69 | LV_2703-2_0_5_load_120 | 92 | 0.0058937 | 0.0014771 | 0 | 0 |  | 1 | TRUE | wye
70 | LV_2703-2_0_5_load_56 | 93 | 0.0034765 | 0.0008713 | 0 | 0 |  | 1 | TRUE | wye
71 | LV_2703-2_0_5_load_57 | 94 | 0.0034875 | 0.00087404 | 0 | 0 |  | 1 | TRUE | wye
72 | LV_2703-2_0_5_load_58 | 97 | 0.0039295 | 0.00098483 | 0 | 0 |  | 1 | TRUE | wye
73 | LV_2703-2_0_5_load_59 | 98 | 0.0058854 | 0.001475 | 0 | 0 |  | 1 | TRUE | wye
74 | LV_2703-2_0_5_load_60 | 99 | 0.0012114 | 0.00030362 | 0 | 0 |  | 1 | TRUE | wye
75 | LV_2703-2_0_5_load_61 | 100 | 0.0065381 | 0.0016386 | 0 | 0 |  | 1 | TRUE | wye
76 | LV_2703-2_0_5_load_94 | 101 | 0.0025463 | 0.00063816 | 0 | 0 |  | 1 | TRUE | wye
77 | LV_2703-2_0_5_load_67 | 102 | 0.0011002 | 0.00027574 | 0 | 0 |  | 1 | TRUE | wye
78 | LV_2703-2_0_5_load_100 | 103 | 0.0070198 | 0.0017593 | 0 | 0 |  | 1 | TRUE | wye
79 | LV_2703-2_0_5_load_118 | 105 | 0.0092271 | 0.0023125 | 0 | 0 |  | 1 | TRUE | wye
80 | LV_2703-2_0_5_load_110 | 106 | 0.0010953 | 0.00027452 | 0 | 0 |  | 1 | TRUE | wye
81 | LV_2703-2_0_5_load_63 | 107 | 0.0023808 | 0.00059669 | 0 | 0 |  | 1 | TRUE | wye
82 | LV_2703-2_0_5_load_71 | 108 | 0.00081059 | 0.00020315 | 0 | 0 |  | 1 | TRUE | wye
83 | LV_2703-2_0_5_load_72 | 109 | 0.00082434 | 0.0002066 | 0 | 0 |  | 1 | TRUE | wye
84 | LV_2703-2_0_5_load_74 | 111 | 0.00073701 | 0.00018471 | 0 | 0 |  | 1 | TRUE | wye
85 | LV_2703-2_0_5_load_75 | 112 | 0.00095053 | 0.00023822 | 0 | 0 |  | 1 | TRUE | wye
86 | LV_2703-2_0_5_load_79 | 113 | 0.000812 | 0.00020351 | 0 | 0 |  | 1 | TRUE | wye
87 | LV_2703-2_0_5_load_80 | 114 | 0.00095022 | 0.00023815 | 0 | 0 |  | 1 | TRUE | wye
88 | LV_2703-2_0_5_load_76 | 115 | 0.0020845 | 0.00052242 | 0 | 0 |  | 1 | TRUE | wye
89 | LV_2703-2_0_5_load_77 | 116 | 0.0040839 | 0.0010235 | 0 | 0 |  | 1 | TRUE | wye
90 | LV_2703-2_0_5_load_78 | 117 | 0.0045563 | 0.0011419 | 0 | 0 |  | 1 | TRUE | wye
91 | LV_2703-2_0_5_load_81 | 118 | 0.0008136 | 0.00020391 | 0 | 0 |  | 1 | TRUE | wye
92 | LV_2703-2_0_5_load_92 | 119 | 0.0014749 | 0.00036965 | 0 | 0 |  | 1 | TRUE | wye
93 | LV_2703-2_0_5_load_85 | 120 | 0.00094531 | 0.00023692 | 0 | 0 |  | 1 | TRUE | wye
94 | LV_2703-2_0_5_load_86 | 121 | 0.00073413 | 0.00018399 | 0 | 0 |  | 1 | TRUE | wye
95 | LV_2703-2_0_5_load_88 | 122 | 0.00094706 | 0.00023736 | 0 | 0 |  | 1 | TRUE | wye
96 | LV_2703-2_0_5_load_89 | 123 | 0.00094438 | 0.00023668 | 0 | 0 |  | 1 | TRUE | wye
97 | LV_2703-2_0_5_load_90 | 124 | 0.00094632 | 0.00023717 | 0 | 0 |  | 1 | TRUE | wye
98 | LV_2703-2_0_5_load_96 | 126 | 0.001146 | 0.0002872 | 0 | 0 |  | 1 | TRUE | wye
99 | LV_2703-2_0_5_load_98 | 127 | 0.00073729 | 0.00018478 | 0 | 0 |  | 1 | TRUE | wye
100 | LV_2703-2_0_5_load_99 | 128 | 0.00073615 | 0.0001845 | 0 | 0 |  | 1 | TRUE | wye
101 | LV_2703-2_0_5_load_115 | 129 | 0.0011496 | 0.00028811 | 0 | 0 |  | 1 | TRUE | wye
102 | LV_2703-2_0_5_load_116 | 130 | 0.001147 | 0.00028746 | 0 | 0 |  | 1 | TRUE | wye
103 | LV_2703-2_0_5_load_101 | 131 | 0.0036175 | 0.00090662 | 0 | 0 |  | 1 | TRUE | wye
104 | LV_2703-2_0_5_load_102 | 132 | 0.03629 | 0.009095 | 0 | 0 |  | 1 | TRUE | wye
105 | LV_2703-2_0_5_load_104 | 133 | 0.0028664 | 0.00071838 | 0 | 0 |  | 1 | TRUE | wye
106 | LV_2703-2_0_5_load_106 | 134 | 0.0029447 | 0.000738 | 0 | 0 |  | 1 | TRUE | wye
107 | LV_2703-2_0_5_load_109 | 135 | 0.003214 | 0.00080551 | 0 | 0 |  | 1 | TRUE | wye
108 | LV_2703-2_0_5_load_132 | 136 | 0.004565 | 0.0011441 | 0 | 0 |  | 1 | TRUE | wye
109 | LV_2703-2_0_5_load_133 | 137 | 0.0044063 | 0.0011043 | 0 | 0 |  | 1 | TRUE | wye
110 | LV_2703-2_0_5_load_134 | 138 | 0.004395 | 0.0011015 | 0 | 0 |  | 1 | TRUE | wye
111 | LV_2703-2_0_5_load_135 | 139 | 0.001484 | 0.00037192 | 0 | 0 |  | 1 | TRUE | wye
112 | LV_2703-2_0_5_load_147 | 140 | 0.0014855 | 0.00037231 | 0 | 0 |  | 1 | TRUE | wye
113 | LV_2703-2_0_5_load_146 | 141 | 0.0053424 | 0.0013389 | 0 | 0 |  | 1 | TRUE | wye
114 | LV_2703-2_0_5_load_136 | 142 | 0.004923 | 0.0012338 | 0 | 0 |  | 1 | TRUE | wye
115 | LV_2703-2_0_5_load_137 | 143 | 0.0071171 | 0.0017837 | 0 | 0 |  | 1 | TRUE | wye
116 | LV_2703-2_0_5_load_164 | 145 | 0.0048541 | 0.0012166 | 0 | 0 |  | 1 | TRUE | wye
117 | LV_2703-2_0_5_load_161 | 146 | 0.0024251 | 0.00060778 | 0 | 0 |  | 1 | TRUE | wye
118 | LV_2703-2_0_5_load_140 | 147 | 0.012003 | 0.0030083 | 0 | 0 |  | 1 | TRUE | wye
119 | LV_2703-2_0_5_load_143 | 148 | 0.0073065 | 0.0018312 | 0 | 0 |  | 1 | TRUE | wye
120 | LV_2703-2_0_5_load_149 | 151 | 0.0017226 | 0.00043173 | 0 | 0 |  | 1 | TRUE | wye
121 | LV_2703-2_0_5_load_153 | 153 | 0.011296 | 0.0028311 | 0 | 0 |  | 1 | TRUE | wye
122 | LV_2703-2_0_5_load_154 | 154 | 0.00074604 | 0.00018697 | 0 | 0 |  | 1 | TRUE | wye
123 | LV_2703-2_0_5_load_155 | 155 | 0.013832 | 0.0034666 | 0 | 0 |  | 1 | TRUE | wye
124 | LV_2703-2_0_5_load_156 | 156 | 0.00084346 | 0.00021139 | 0 | 0 |  | 1 | TRUE | wye
125 | LV_2703-2_0_5_load_159 | 157 | 0.0037254 | 0.00093368 | 0 | 0 |  | 1 | TRUE | wye
126 | LV_2703-2_0_5_load_158 | 158 | 0.0024249 | 0.00060773 | 0 | 0 |  | 1 | TRUE | wye
127 | LV_2703-2_0_5_load_160 | 159 | 0.0023475 | 0.00058833 | 0 | 0 |  | 1 | TRUE | wye

## ext_grid
| name | bus | vm_pu | va_degree | slack_weight | in_service
0 |  | 68 | 1 | 0 | 1 | TRUE

## line
| name | std_type | from_bus | to_bus | length_km | r_ohm_per_km | x_ohm_per_km | c_nf_per_km | g_us_per_km | max_i_ka | df | parallel | type | in_service
0 | LV_2703-2_0_5_line_0 |  | 0 | 1 | 0.020769 | 0.125 | 0.08 | 261 | 0 | 0.364 | 1 | 1 | cs | TRUE
1 | LV_2703-2_0_5_line_1 |  | 0 | 2 | 0.0138 | 0.125 | 0.08 | 261 | 0 | 0.364 | 1 | 1 | cs | TRUE
2 | LV_2703-2_0_5_line_2 |  | 1 | 3 | 0.006333 | 0.125 | 0.08 | 261 | 0 | 0.364 | 1 | 1 | cs | TRUE
3 | LV_2703-2_0_5_line_3 |  | 2 | 4 | 0.010925 | 0.125 | 0.08 | 261 | 0 | 0.364 | 1 | 1 | cs | TRUE
4 | LV_2703-2_0_5_line_4 |  | 2 | 5 | 0.00621 | 0.125 | 0.08 | 261 | 0 | 0.364 | 1 | 1 | cs | TRUE
5 | LV_2703-2_0_5_line_5 |  | 3 | 8 | 0.009348 | 0.125 | 0.08 | 261 | 0 | 0.364 | 1 | 1 | cs | TRUE
6 | LV_2703-2_0_5_line_6 |  | 4 | 7 | 0.013048 | 0.125 | 0.08 | 261 | 0 | 0.364 | 1 | 1 | cs | TRUE
7 | LV_2703-2_0_5_line_7 |  | 5 | 9 | 0.018533 | 0.125 | 0.08 | 261 | 0 | 0.364 | 1 | 1 | cs | TRUE
8 | LV_2703-2_0_5_line_8 |  | 6 | 7 | 0.013631 | 0.125 | 0.08 | 261 | 0 | 0.364 | 1 | 1 | cs | TRUE
9 | LV_2703-2_0_5_line_9 |  | 8 | 14 | 0.014866 | 0.125 | 0.08 | 261 | 0 | 0.364 | 1 | 1 | cs | TRUE
10 | LV_2703-2_0_5_line_10 |  | 9 | 16 | 0.012926 | 0.125 | 0.08 | 261 | 0 | 0.364 | 1 | 1 | cs | TRUE
11 | LV_2703-2_0_5_line_11 |  | 10 | 11 | 0.016868 | 0.125 | 0.08 | 261 | 0 | 0.364 | 1 | 1 | cs | TRUE
12 | LV_2703-2_0_5_line_12 |  | 10 | 12 | 0.013857 | 0.125 | 0.08 | 261 | 0 | 0.364 | 1 | 1 | cs | TRUE
13 | LV_2703-2_0_5_line_13 |  | 10 | 13 | 0.0073907 | 0.125 | 0.08 | 261 | 0 | 0.364 | 1 | 1 | cs | TRUE
14 | LV_2703-2_0_5_line_14 |  | 11 | 18 | 0.021598 | 0.125 | 0.08 | 261 | 0 | 0.364 | 1 | 1 | cs | TRUE
15 | LV_2703-2_0_5_line_15 |  | 12 | 19 | 0.037712 | 0.125 | 0.08 | 261 | 0 | 0.364 | 1 | 4 | cs | TRUE
16 | LV_2703-2_0_5_line_16 |  | 12 | 20 | 0.016818 | 0.125 | 0.08 | 261 | 0 | 0.364 | 1 | 4 | cs | TRUE
17 | LV_2703-2_0_5_line_17 |  | 14 | 152 | 0.012175 | 0.125 | 0.08 | 261 | 0 | 0.364 | 1 | 1 | cs | TRUE
18 | LV_2703-2_0_5_line_18 |  | 15 | 16 | 0.014363 | 0.125 | 0.08 | 261 | 0 | 0.364 | 1 | 1 | cs | TRUE
19 | LV_2703-2_0_5_line_19 |  | 15 | 17 | 0.008811 | 0.125 | 0.08 | 261 | 0 | 0.364 | 1 | 1 | cs | TRUE
20 | LV_2703-2_0_5_line_20 |  | 17 | 135 | 0.013846 | 0.125 | 0.08 | 261 | 0 | 0.364 | 1 | 1 | cs | TRUE
21 | LV_2703-2_0_5_line_21 |  | 18 | 105 | 0.020161 | 0.125 | 0.08 | 261 | 0 | 0.364 | 1 | 1 | cs | TRUE
22 | LV_2703-2_0_5_line_22 |  | 19 | 73 | 0.0093864 | 0.125 | 0.08 | 261 | 0 | 0.364 | 1 | 4 | cs | TRUE
23 | LV_2703-2_0_5_line_23 |  | 19 | 70 | 0.017402 | 0.125 | 0.08 | 261 | 0 | 0.364 | 1 | 4 | cs | TRUE
24 | LV_2703-2_0_5_line_24 |  | 20 | 50 | 0.015318 | 0.125 | 0.08 | 261 | 0 | 0.364 | 1 | 4 | cs | TRUE
25 | LV_2703-2_0_5_line_25 |  | 21 | 22 | 0.025977 | 0.125 | 0.08 | 261 | 0 | 0.364 | 1 | 1 | cs | TRUE
26 | LV_2703-2_0_5_line_26 |  | 21 | 23 | 0.0085631 | 0.125 | 0.08 | 261 | 0 | 0.364 | 1 | 1 | cs | TRUE
27 | LV_2703-2_0_5_line_27 |  | 23 | 24 | 0.014946 | 0.125 | 0.08 | 261 | 0 | 0.364 | 1 | 1 | cs | TRUE
28 | LV_2703-2_0_5_line_28 |  | 23 | 25 | 0.012165 | 0.125 | 0.08 | 261 | 0 | 0.364 | 1 | 1 | cs | TRUE
29 | LV_2703-2_0_5_line_29 |  | 25 | 26 | 0.039142 | 0.125 | 0.08 | 261 | 0 | 0.364 | 1 | 1 | cs | TRUE
30 | LV_2703-2_0_5_line_30 |  | 26 | 31 | 0.013371 | 0.125 | 0.08 | 261 | 0 | 0.364 | 1 | 1 | cs | TRUE
31 | LV_2703-2_0_5_line_31 |  | 27 | 28 | 0.02751 | 0.125 | 0.08 | 261 | 0 | 0.364 | 1 | 1 | cs | TRUE
32 | LV_2703-2_0_5_line_32 |  | 27 | 29 | 0.016934 | 0.125 | 0.08 | 261 | 0 | 0.364 | 1 | 1 | cs | TRUE
33 | LV_2703-2_0_5_line_33 |  | 27 | 30 | 0.042381 | 0.125 | 0.08 | 261 | 0 | 0.364 | 1 | 1 | cs | TRUE
34 | LV_2703-2_0_5_line_34 |  | 28 | 67 | 0.03898 | 0.125 | 0.08 | 261 | 0 | 0.364 | 1 | 1 | cs | TRUE
35 | LV_2703-2_0_5_line_35 |  | 28 | 66 | 0.13843 | 0.125 | 0.08 | 261 | 0 | 0.364 | 1 | 1 | cs | TRUE
36 | LV_2703-2_0_5_line_36 |  | 30 | 125 | 0.025176 | 0.125 | 0.08 | 261 | 0 | 0.364 | 1 | 1 | cs | TRUE
37 | LV_2703-2_0_5_line_37 |  | 31 | 87 | 0.013229 | 0.125 | 0.08 | 261 | 0 | 0.364 | 1 | 1 | cs | TRUE
38 | LV_2703-2_0_5_line_38 |  | 32 | 33 | 0.0074121 | 0.125 | 0.08 | 261 | 0 | 0.364 | 1 | 1 | cs | TRUE
39 | LV_2703-2_0_5_line_39 |  | 32 | 34 | 0.011071 | 0.125 | 0.08 | 261 | 0 | 0.364 | 1 | 1 | cs | TRUE
40 | LV_2703-2_0_5_line_40 |  | 33 | 35 | 0.010543 | 0.125 | 0.08 | 261 | 0 | 0.364 | 1 | 1 | cs | TRUE
41 | LV_2703-2_0_5_line_41 |  | 34 | 36 | 0.016242 | 0.125 | 0.08 | 261 | 0 | 0.364 | 1 | 2 | cs | TRUE
42 | LV_2703-2_0_5_line_42 |  | 34 | 37 | 0.016554 | 0.125 | 0.08 | 261 | 0 | 0.364 | 1 | 1 | cs | TRUE
43 | LV_2703-2_0_5_line_43 |  | 35 | 38 | 0.0080469 | 0.125 | 0.08 | 261 | 0 | 0.364 | 1 | 1 | cs | TRUE
44 | LV_2703-2_0_5_line_44 |  | 36 | 39 | 0.0051219 | 0.125 | 0.08 | 261 | 0 | 0.364 | 1 | 4 | cs | TRUE
45 | LV_2703-2_0_5_line_45 |  | 37 | 40 | 0.0081866 | 0.125 | 0.08 | 261 | 0 | 0.364 | 1 | 1 | cs | TRUE
46 | LV_2703-2_0_5_line_46 |  | 38 | 41 | 0.016352 | 0.125 | 0.08 | 261 | 0 | 0.364 | 1 | 1 | cs | TRUE
47 | LV_2703-2_0_5_line_47 |  | 39 | 42 | 0.013159 | 0.125 | 0.08 | 261 | 0 | 0.364 | 1 | 4 | cs | TRUE
48 | LV_2703-2_0_5_line_48 |  | 40 | 43 | 0.0076358 | 0.125 | 0.08 | 261 | 0 | 0.364 | 1 | 1 | cs | TRUE
49 | LV_2703-2_0_5_line_49 |  | 41 | 44 | 0.0078991 | 0.125 | 0.08 | 261 | 0 | 0.364 | 1 | 1 | cs | TRUE
50 | LV_2703-2_0_5_line_50 |  | 42 | 49 | 0.0078758 | 0.125 | 0.08 | 261 | 0 | 0.364 | 1 | 4 | cs | TRUE
51 | LV_2703-2_0_5_line_51 |  | 43 | 79 | 0.00016787 | 0.125 | 0.08 | 261 | 0 | 0.364 | 1 | 1 | cs | TRUE
52 | LV_2703-2_0_5_line_52 |  | 44 | 45 | 0.0093019 | 0.125 | 0.08 | 261 | 0 | 0.364 | 1 | 1 | cs | TRUE
53 | LV_2703-2_0_5_line_53 |  | 45 | 46 | 0.0068023 | 0.125 | 0.08 | 261 | 0 | 0.364 | 1 | 1 | cs | TRUE
54 | LV_2703-2_0_5_line_54 |  | 46 | 47 | 0.0082633 | 0.125 | 0.08 | 261 | 0 | 0.364 | 1 | 1 | cs | TRUE
55 | LV_2703-2_0_5_line_55 |  | 47 | 48 | 0.011108 | 0.125 | 0.08 | 261 | 0 | 0.364 | 1 | 1 | cs | TRUE
56 | LV_2703-2_0_5_line_56 |  | 48 | 103 | 0.0021295 | 0.125 | 0.08 | 261 | 0 | 0.364 | 1 | 1 | cs | TRUE
57 | LV_2703-2_0_5_line_57 |  | 49 | 50 | 0.0044893 | 0.125 | 0.08 | 261 | 0 | 0.364 | 1 | 4 | cs | TRUE
58 | LV_2703-2_0_5_line_58 |  | 51 | 52 | 0.021319 | 0.125 | 0.08 | 261 | 0 | 0.364 | 1 | 1 | cs | TRUE
59 | LV_2703-2_0_5_line_59 |  | 51 | 53 | 0.018055 | 0.125 | 0.08 | 261 | 0 | 0.364 | 1 | 1 | cs | TRUE
60 | LV_2703-2_0_5_line_60 |  | 52 | 54 | 0.018088 | 0.125 | 0.08 | 261 | 0 | 0.364 | 1 | 1 | cs | TRUE
61 | LV_2703-2_0_5_line_61 |  | 54 | 55 | 0.00593 | 0.125 | 0.08 | 261 | 0 | 0.364 | 1 | 1 | cs | TRUE
62 | LV_2703-2_0_5_line_62 |  | 54 | 56 | 0.00639 | 0.125 | 0.08 | 261 | 0 | 0.364 | 1 | 1 | cs | TRUE
63 | LV_2703-2_0_5_line_63 |  | 55 | 57 | 0.009483 | 0.125 | 0.08 | 261 | 0 | 0.364 | 1 | 1 | cs | TRUE
64 | LV_2703-2_0_5_line_64 |  | 55 | 58 | 0.020744 | 0.125 | 0.08 | 261 | 0 | 0.364 | 1 | 1 | cs | TRUE
65 | LV_2703-2_0_5_line_65 |  | 57 | 59 | 0.016764 | 0.125 | 0.08 | 261 | 0 | 0.364 | 1 | 1 | cs | TRUE
66 | LV_2703-2_0_5_line_66 |  | 57 | 60 | 0.012571 | 0.125 | 0.08 | 261 | 0 | 0.364 | 1 | 1 | cs | TRUE
67 | LV_2703-2_0_5_line_67 |  | 58 | 89 | 0.014534 | 0.125 | 0.08 | 261 | 0 | 0.364 | 1 | 1 | cs | TRUE
68 | LV_2703-2_0_5_line_68 |  | 59 | 61 | 0.021412 | 0.125 | 0.08 | 261 | 0 | 0.364 | 1 | 2 | cs | TRUE
69 | LV_2703-2_0_5_line_69 |  | 59 | 62 | 0.015457 | 0.125 | 0.08 | 261 | 0 | 0.364 | 1 | 1 | cs | TRUE
70 | LV_2703-2_0_5_line_70 |  | 60 | 90 | 0.00060405 | 0.125 | 0.08 | 261 | 0 | 0.364 | 1 | 1 | cs | TRUE
71 | LV_2703-2_0_5_line_71 |  | 61 | 91 | 0.0025491 | 0.125 | 0.08 | 261 | 0 | 0.364 | 1 | 4 | cs | TRUE
72 | LV_2703-2_0_5_line_72 |  | 62 | 92 | 0.018846 | 0.125 | 0.08 | 261 | 0 | 0.364 | 1 | 1 | cs | TRUE
73 | LV_2703-2_0_5_line_73 |  | 63 | 64 | 0.0058744 | 0.125 | 0.08 | 261 | 0 | 0.364 | 1 | 1 | cs | TRUE
74 | LV_2703-2_0_5_line_74 |  | 63 | 65 | 0.034287 | 0.125 | 0.08 | 261 | 0 | 0.364 | 1 | 1 | cs | TRUE
75 | LV_2703-2_0_5_line_75 |  | 64 | 66 | 0.0059974 | 0.125 | 0.08 | 261 | 0 | 0.364 | 1 | 1 | cs | TRUE
76 | LV_2703-2_0_5_line_76 |  | 68 | 69 | 0.045996 | 0.125 | 0.08 | 261 | 0 | 0.364 | 1 | 1 | cs | TRUE
77 | LV_2703-2_0_5_line_77 |  | 68 | 70 | 0.0053828 | 0.125 | 0.08 | 261 | 0 | 0.364 | 1 | 4 | cs | TRUE
78 | LV_2703-2_0_5_line_78 |  | 69 | 71 | 0.014337 | 0.125 | 0.08 | 261 | 0 | 0.364 | 1 | 1 | cs | TRUE
79 | LV_2703-2_0_5_line_79 |  | 71 | 72 | 0.028986 | 0.125 | 0.08 | 261 | 0 | 0.364 | 1 | 1 | cs | TRUE
80 | LV_2703-2_0_5_line_80 |  | 72 | 77 | 0.014849 | 0.125 | 0.08 | 261 | 0 | 0.364 | 1 | 1 | cs | TRUE
81 | LV_2703-2_0_5_line_81 |  | 73 | 78 | 0.028252 | 0.125 | 0.08 | 261 | 0 | 0.364 | 1 | 4 | cs | TRUE
82 | LV_2703-2_0_5_line_82 |  | 74 | 75 | 0.004692 | 0.125 | 0.08 | 261 | 0 | 0.364 | 1 | 1 | cs | TRUE
83 | LV_2703-2_0_5_line_83 |  | 74 | 76 | 0.026634 | 0.125 | 0.08 | 261 | 0 | 0.364 | 1 | 1 | cs | TRUE
84 | LV_2703-2_0_5_line_84 |  | 75 | 87 | 0.024771 | 0.125 | 0.08 | 261 | 0 | 0.364 | 1 | 1 | cs | TRUE
85 | LV_2703-2_0_5_line_85 |  | 75 | 88 | 0.016716 | 0.125 | 0.08 | 261 | 0 | 0.364 | 1 | 1 | cs | TRUE
86 | LV_2703-2_0_5_line_86 |  | 76 | 82 | 0.024877 | 0.125 | 0.08 | 261 | 0 | 0.364 | 1 | 1 | cs | TRUE
87 | LV_2703-2_0_5_line_87 |  | 78 | 131 | 0.0014425 | 0.125 | 0.08 | 261 | 0 | 0.364 | 1 | 4 | cs | TRUE
88 | LV_2703-2_0_5_line_88 |  | 79 | 80 | 0.007566 | 0.125 | 0.08 | 261 | 0 | 0.364 | 1 | 1 | cs | TRUE
89 | LV_2703-2_0_5_line_89 |  | 80 | 81 | 0.0059976 | 0.125 | 0.08 | 261 | 0 | 0.364 | 1 | 1 | cs | TRUE
90 | LV_2703-2_0_5_line_90 |  | 81 | 82 | 0.006441 | 0.125 | 0.08 | 261 | 0 | 0.364 | 1 | 1 | cs | TRUE
91 | LV_2703-2_0_5_line_91 |  | 82 | 83 | 0.048508 | 0.125 | 0.08 | 261 | 0 | 0.364 | 1 | 1 | cs | TRUE
92 | LV_2703-2_0_5_line_92 |  | 83 | 84 | 0.037262 | 0.125 | 0.08 | 261 | 0 | 0.364 | 1 | 1 | cs | TRUE
93 | LV_2703-2_0_5_line_93 |  | 84 | 85 | 0.03935 | 0.125 | 0.08 | 261 | 0 | 0.364 | 1 | 1 | cs | TRUE
94 | LV_2703-2_0_5_line_94 |  | 85 | 86 | 0.017016 | 0.125 | 0.08 | 261 | 0 | 0.364 | 1 | 1 | cs | TRUE
95 | LV_2703-2_0_5_line_95 |  | 87 | 107 | 0.015919 | 0.125 | 0.08 | 261 | 0 | 0.364 | 1 | 1 | cs | TRUE
96 | LV_2703-2_0_5_line_96 |  | 88 | 117 | 0.02969 | 0.125 | 0.08 | 261 | 0 | 0.364 | 1 | 1 | cs | TRUE
97 | LV_2703-2_0_5_line_97 |  | 89 | 147 | 0.019235 | 0.125 | 0.08 | 261 | 0 | 0.364 | 1 | 1 | cs | TRUE
98 | LV_2703-2_0_5_line_98 |  | 90 | 144 | 0.020422 | 0.125 | 0.08 | 261 | 0 | 0.364 | 1 | 1 | cs | TRUE
99 | LV_2703-2_0_5_line_99 |  | 91 | 134 | 0.0078895 | 0.125 | 0.08 | 261 | 0 | 0.364 | 1 | 4 | cs | TRUE
100 | LV_2703-2_0_5_line_100 |  | 92 | 95 | 0.014328 | 0.125 | 0.08 | 261 | 0 | 0.364 | 1 | 1 | cs | TRUE
101 | LV_2703-2_0_5_line_101 |  | 93 | 94 | 0.014974 | 0.125 | 0.08 | 261 | 0 | 0.364 | 1 | 1 | cs | TRUE
102 | LV_2703-2_0_5_line_102 |  | 94 | 95 | 0.014773 | 0.125 | 0.08 | 261 | 0 | 0.364 | 1 | 1 | cs | TRUE
103 | LV_2703-2_0_5_line_103 |  | 95 | 96 | 0.038085 | 0.125 | 0.08 | 261 | 0 | 0.364 | 1 | 1 | cs | TRUE
104 | LV_2703-2_0_5_line_104 |  | 96 | 119 | 0.015541 | 0.125 | 0.08 | 261 | 0 | 0.364 | 1 | 1 | cs | TRUE
105 | LV_2703-2_0_5_line_105 |  | 96 | 118 | 0.023758 | 0.125 | 0.08 | 261 | 0 | 0.364 | 1 | 1 | cs | TRUE
106 | LV_2703-2_0_5_line_106 |  | 97 | 98 | 0.020216 | 0.125 | 0.08 | 261 | 0 | 0.364 | 1 | 1 | cs | TRUE
107 | LV_2703-2_0_5_line_107 |  | 97 | 99 | 0.010696 | 0.125 | 0.08 | 261 | 0 | 0.364 | 1 | 1 | cs | TRUE
108 | LV_2703-2_0_5_line_108 |  | 98 | 100 | 0.015339 | 0.125 | 0.08 | 261 | 0 | 0.364 | 1 | 1 | cs | TRUE
109 | LV_2703-2_0_5_line_109 |  | 100 | 101 | 0.0051967 | 0.125 | 0.08 | 261 | 0 | 0.364 | 1 | 1 | cs | TRUE
110 | LV_2703-2_0_5_line_110 |  | 100 | 102 | 0.047391 | 0.125 | 0.08 | 261 | 0 | 0.364 | 1 | 1 | cs | TRUE
111 | LV_2703-2_0_5_line_111 |  | 101 | 103 | 0.010363 | 0.125 | 0.08 | 261 | 0 | 0.364 | 1 | 1 | cs | TRUE
112 | LV_2703-2_0_5_line_112 |  | 104 | 105 | 0.0085861 | 0.125 | 0.08 | 261 | 0 | 0.364 | 1 | 1 | cs | TRUE
113 | LV_2703-2_0_5_line_113 |  | 104 | 106 | 0.02015 | 0.125 | 0.08 | 261 | 0 | 0.364 | 1 | 1 | cs | TRUE
114 | LV_2703-2_0_5_line_114 |  | 106 | 135 | 0.012437 | 0.125 | 0.08 | 261 | 0 | 0.364 | 1 | 1 | cs | TRUE
115 | LV_2703-2_0_5_line_115 |  | 108 | 109 | 0.0066525 | 0.125 | 0.08 | 261 | 0 | 0.364 | 1 | 1 | cs | TRUE
116 | LV_2703-2_0_5_line_116 |  | 108 | 110 | 0.018621 | 0.125 | 0.08 | 261 | 0 | 0.364 | 1 | 1 | cs | TRUE
117 | LV_2703-2_0_5_line_117 |  | 109 | 111 | 0.0061647 | 0.125 | 0.08 | 261 | 0 | 0.364 | 1 | 1 | cs | TRUE
118 | LV_2703-2_0_5_line_118 |  | 110 | 112 | 0.017615 | 0.125 | 0.08 | 261 | 0 | 0.364 | 1 | 1 | cs | TRUE
119 | LV_2703-2_0_5_line_119 |  | 111 | 113 | 0.0063875 | 0.125 | 0.08 | 261 | 0 | 0.364 | 1 | 1 | cs | TRUE
120 | LV_2703-2_0_5_line_120 |  | 113 | 114 | 0.00047595 | 0.125 | 0.08 | 261 | 0 | 0.364 | 1 | 1 | cs | TRUE
121 | LV_2703-2_0_5_line_121 |  | 114 | 118 | 0.006128 | 0.125 | 0.08 | 261 | 0 | 0.364 | 1 | 1 | cs | TRUE
122 | LV_2703-2_0_5_line_122 |  | 115 | 116 | 0.020641 | 0.125 | 0.08 | 261 | 0 | 0.364 | 1 | 1 | cs | TRUE
123 | LV_2703-2_0_5_line_123 |  | 116 | 117 | 0.020635 | 0.125 | 0.08 | 261 | 0 | 0.364 | 1 | 1 | cs | TRUE
124 | LV_2703-2_0_5_line_124 |  | 119 | 127 | 0.0021493 | 0.125 | 0.08 | 261 | 0 | 0.364 | 1 | 1 | cs | TRUE
125 | LV_2703-2_0_5_line_125 |  | 120 | 121 | 0.014337 | 0.125 | 0.08 | 261 | 0 | 0.364 | 1 | 1 | cs | TRUE
126 | LV_2703-2_0_5_line_126 |  | 121 | 122 | 0.0068587 | 0.125 | 0.08 | 261 | 0 | 0.364 | 1 | 1 | cs | TRUE
127 | LV_2703-2_0_5_line_127 |  | 122 | 123 | 0.013589 | 0.125 | 0.08 | 261 | 0 | 0.364 | 1 | 1 | cs | TRUE
128 | LV_2703-2_0_5_line_128 |  | 123 | 124 | 0.0076086 | 0.125 | 0.08 | 261 | 0 | 0.364 | 1 | 1 | cs | TRUE
129 | LV_2703-2_0_5_line_129 |  | 124 | 125 | 0.0090497 | 0.125 | 0.08 | 261 | 0 | 0.364 | 1 | 1 | cs | TRUE
130 | LV_2703-2_0_5_line_130 |  | 125 | 126 | 0.0080192 | 0.125 | 0.08 | 261 | 0 | 0.364 | 1 | 1 | cs | TRUE
131 | LV_2703-2_0_5_line_131 |  | 126 | 129 | 0.0060956 | 0.125 | 0.08 | 261 | 0 | 0.364 | 1 | 1 | cs | TRUE
132 | LV_2703-2_0_5_line_132 |  | 127 | 128 | 4.9512e-05 | 0.125 | 0.08 | 261 | 0 | 0.364 | 1 | 1 | cs | TRUE
133 | LV_2703-2_0_5_line_133 |  | 128 | 130 | 0.0046427 | 0.125 | 0.08 | 261 | 0 | 0.364 | 1 | 1 | cs | TRUE
134 | LV_2703-2_0_5_line_134 |  | 129 | 130 | 0.015101 | 0.125 | 0.08 | 261 | 0 | 0.364 | 1 | 1 | cs | TRUE
135 | LV_2703-2_0_5_line_135 |  | 131 | 132 | 0.018589 | 0.125 | 0.08 | 261 | 0 | 0.364 | 1 | 4 | cs | TRUE
136 | LV_2703-2_0_5_line_136 |  | 132 | 133 | 0.008578 | 0.125 | 0.08 | 261 | 0 | 0.364 | 1 | 4 | cs | TRUE
137 | LV_2703-2_0_5_line_137 |  | 133 | 134 | 0.010126 | 0.125 | 0.08 | 261 | 0 | 0.364 | 1 | 4 | cs | TRUE
138 | LV_2703-2_0_5_line_138 |  | 136 | 137 | 0.011275 | 0.125 | 0.08 | 261 | 0 | 0.364 | 1 | 1 | cs | TRUE
139 | LV_2703-2_0_5_line_139 |  | 136 | 138 | 0.0063656 | 0.125 | 0.08 | 261 | 0 | 0.364 | 1 | 1 | cs | TRUE
140 | LV_2703-2_0_5_line_140 |  | 138 | 139 | 0.0054209 | 0.125 | 0.08 | 261 | 0 | 0.364 | 1 | 1 | cs | TRUE
141 | LV_2703-2_0_5_line_141 |  | 139 | 140 | 0.0063164 | 0.125 | 0.08 | 261 | 0 | 0.364 | 1 | 1 | cs | TRUE
142 | LV_2703-2_0_5_line_142 |  | 140 | 141 | 0.010111 | 0.125 | 0.08 | 261 | 0 | 0.364 | 1 | 1 | cs | TRUE
143 | LV_2703-2_0_5_line_143 |  | 141 | 152 | 0.011098 | 0.125 | 0.08 | 261 | 0 | 0.364 | 1 | 1 | cs | TRUE
144 | LV_2703-2_0_5_line_144 |  | 142 | 143 | 0.00013372 | 0.125 | 0.08 | 261 | 0 | 0.364 | 1 | 1 | cs | TRUE
145 | LV_2703-2_0_5_line_145 |  | 143 | 144 | 0.021955 | 0.125 | 0.08 | 261 | 0 | 0.364 | 1 | 1 | cs | TRUE
146 | LV_2703-2_0_5_line_146 |  | 144 | 145 | 0.014336 | 0.125 | 0.08 | 261 | 0 | 0.364 | 1 | 1 | cs | TRUE
147 | LV_2703-2_0_5_line_147 |  | 145 | 146 | 0.028637 | 0.125 | 0.08 | 261 | 0 | 0.364 | 1 | 1 | cs | TRUE
148 | LV_2703-2_0_5_line_148 |  | 146 | 159 | 0.016604 | 0.125 | 0.08 | 261 | 0 | 0.364 | 1 | 1 | cs | TRUE
149 | LV_2703-2_0_5_line_149 |  | 148 | 149 | 0.022901 | 0.125 | 0.08 | 261 | 0 | 0.364 | 1 | 1 | cs | TRUE
150 | LV_2703-2_0_5_line_150 |  | 149 | 150 | 0.0049 | 0.125 | 0.08 | 261 | 0 | 0.364 | 1 | 1 | cs | TRUE
151 | LV_2703-2_0_5_line_151 |  | 150 | 151 | 0.0065529 | 0.125 | 0.08 | 261 | 0 | 0.364 | 1 | 1 | cs | TRUE
152 | LV_2703-2_0_5_line_152 |  | 151 | 152 | 0.018471 | 0.125 | 0.08 | 261 | 0 | 0.364 | 1 | 1 | cs | TRUE
153 | LV_2703-2_0_5_line_153 |  | 153 | 154 | 0.018034 | 0.125 | 0.08 | 261 | 0 | 0.364 | 1 | 1 | cs | TRUE
154 | LV_2703-2_0_5_line_154 |  | 153 | 155 | 0.018937 | 0.125 | 0.08 | 261 | 0 | 0.364 | 1 | 1 | cs | TRUE
155 | LV_2703-2_0_5_line_155 |  | 154 | 156 | 0.0090146 | 0.125 | 0.08 | 261 | 0 | 0.364 | 1 | 1 | cs | TRUE
156 | LV_2703-2_0_5_line_156 |  | 156 | 157 | 0.00025526 | 0.125 | 0.08 | 261 | 0 | 0.364 | 1 | 1 | cs | TRUE
157 | LV_2703-2_0_5_line_157 |  | 157 | 158 | 0.014655 | 0.125 | 0.08 | 261 | 0 | 0.364 | 1 | 1 | cs | TRUE
158 | LV_2703-2_0_5_line_158 |  | 158 | 159 | 0.017241 | 0.125 | 0.08 | 261 | 0 | 0.364 | 1 | 1 | cs | TRUE

## trafo
| name | std_type | hv_bus | lv_bus | sn_mva | vn_hv_kv | vn_lv_kv | vk_percent | vkr_percent | pfe_kw | i0_percent | shift_degree | tap_side | tap_neutral | tap_min | tap_max | tap_step_percent | tap_step_degree | tap_pos | tap_phase_shifter | parallel | df | in_service
0 | LV_2703-2_0_5_trafo_37 | 0.63 MVA 20/0.4 kV | 160 | 68 | 0.63 | 20 | 0.4 | 6 | 1.206 | 1.65 | 0.2619 | 150 | hv | 0 | -2 | 2 | 2.5 | 0 | 0 | FALSE | 1 | 1 | TRUE

## line_geodata
| x0 | y0 | x1 | y1 | x2 | y2 | x3 | y3 | x4 | y4 | x5 | y5 | x6 | y6 | x7 | y7 | x8 | y8 | x9 | y9 | x10 | y10
0 | 2616255.6116 | 1271533.2153 | 2616262.748 | 1271541.9189 | 2616267.1149 | 1271550.3712
1 | 2616273.3865 | 1271562.6629 | 2616271.4866 | 1271558.8327 | 2616267.1149 | 1271550.3712
2 | 2616250.0523 | 1271536.28 | 2616255.6116 | 1271533.2153
3 | 2616273.3865 | 1271562.6629 | 2616263.6259 | 1271567.5702
4 | 2616278.93 | 1271559.8316 | 2616273.3865 | 1271562.6629
5 | 2616250.0523 | 1271536.28 | 2616240.7522 | 1271537.2246
6 | 2616251.4234 | 1271571.1309 | 2616256.5379 | 1271571.1338 | 2616263.6259 | 1271567.5702
7 | 2616278.93 | 1271559.8316 | 2616280.7024 | 1271563.5169 | 2616284.3423 | 1271571.8885 | 2616286.3997 | 1271576.7897
8 | 2616251.4234 | 1271571.1309 | 2616251.1144 | 1271560.4002 | 2616251.5869 | 1271557.5436
9 | 2616225.9621 | 1271538.7269 | 2616240.7522 | 1271537.2246
10 | 2616286.3997 | 1271576.7897 | 2616291.0152 | 1271587.7849 | 2616291.5455 | 1271588.6344
11 | 2616256.2681 | 1271499.5152 | 2616257.6237 | 1271498.9074 | 2616263.121 | 1271496.4651 | 2616267.4404 | 1271504.7763
12 | 2616249.984 | 1271487.1558 | 2616256.2681 | 1271499.5152
13 | 2616256.2681 | 1271499.5152 | 2616255.2062 | 1271500.0349 | 2616249.6253 | 1271502.7548
14 | 2616267.4404 | 1271504.7763 | 2616277.4001 | 1271523.9404
15 | 2616232.4754 | 1271453.7283 | 2616249.984 | 1271487.1558
16 | 2616249.984 | 1271487.1558 | 2616251.2041 | 1271486.5921 | 2616264.904 | 1271479.3976
17 | 2616225.9621 | 1271538.7269 | 2616214.9663 | 1271544.0228
18 | 2616301.9956 | 1271593.5414 | 2616297.8556 | 1271594.7197 | 2616295.6879 | 1271595.2697 | 2616291.5455 | 1271588.6344
19 | 2616301.9956 | 1271593.5414 | 2616305.3831 | 1271592.4833 | 2616310.5087 | 1271591.1853
20 | 2616310.5087 | 1271591.1853 | 2616308.1689 | 1271583.2399 | 2616305.8605 | 1271578.178
21 | 2616277.4001 | 1271523.9404 | 2616278.7283 | 1271526.4961 | 2616287.2874 | 1271541.5081
22 | 2616232.4754 | 1271453.7283 | 2616228.1302 | 1271445.4083
23 | 2616232.4754 | 1271453.7283 | 2616233.6731 | 1271453.0756 | 2616240.0087 | 1271449.4348 | 2616247.7527 | 1271445.403
24 | 2616278.4661 | 1271472.2755 | 2616264.904 | 1271479.3976
25 | 2616335.9776 | 1271325.8195 | 2616310.4069 | 1271330.3985
26 | 2616344.4067 | 1271324.31 | 2616335.9776 | 1271325.8195
27 | 2616344.4067 | 1271324.31 | 2616342.8673 | 1271326.1182 | 2616339.6296 | 1271327.3213 | 2616341.3656 | 1271336.272
28 | 2616356.4172 | 1271322.1639 | 2616344.4067 | 1271324.31
29 | 2616356.4172 | 1271322.1639 | 2616364.7913 | 1271360.3994
30 | 2616364.7913 | 1271360.3994 | 2616367.652 | 1271373.4608
31 | 2616346.0578 | 1271273.823 | 2616356.7371 | 1271248.4699
32 | 2616346.0578 | 1271273.823 | 2616362.7597 | 1271276.6195
33 | 2616346.0578 | 1271273.823 | 2616305.7747 | 1271286.9917
34 | 2616356.7371 | 1271248.4699 | 2616348.582 | 1271210.353
35 | 2616356.7371 | 1271248.4699 | 2616493.6722 | 1271228.1787
36 | 2616281.7243 | 1271290.2688 | 2616286.7658 | 1271292.3063 | 2616305.3135 | 1271287.1425 | 2616305.7747 | 1271286.9917
37 | 2616367.652 | 1271373.4608 | 2616370.4822 | 1271386.3834
38 | 2616323.7524 | 1271491.9748 | 2616321.6162 | 1271484.8772
39 | 2616322.7305 | 1271473.9573 | 2616321.2968 | 1271483.816 | 2616321.6162 | 1271484.8772
40 | 2616323.7524 | 1271491.9748 | 2616326.7912 | 1271502.0709
41 | 2616322.7305 | 1271473.9573 | 2616312.367 | 1271468.1024 | 2616308.1065 | 1271467.2789
42 | 2616322.7305 | 1271473.9573 | 2616338.6356 | 1271469.3665
43 | 2616329.1104 | 1271509.7764 | 2616326.7912 | 1271502.0709
44 | 2616308.1065 | 1271467.2789 | 2616305.714 | 1271466.8165 | 2616303.0288 | 1271466.8091
45 | 2616346.5011 | 1271467.0962 | 2616338.6356 | 1271469.3665
46 | 2616336.8913 | 1271521.304 | 2616332.5809 | 1271521.3072 | 2616329.1104 | 1271509.7764
47 | 2616303.0288 | 1271466.8091 | 2616299.0876 | 1271466.7983 | 2616291.8204 | 1271467.3231 | 2616289.9729 | 1271467.8874
48 | 2616346.5011 | 1271467.0962 | 2616353.8374 | 1271464.9786
49 | 2616336.8913 | 1271521.304 | 2616344.7904 | 1271521.2981
50 | 2616282.4407 | 1271470.1883 | 2616289.9729 | 1271467.8874
51 | 2616353.8374 | 1271464.9786 | 2616353.9987 | 1271464.9321
52 | 2616344.7904 | 1271521.2981 | 2616351.6102 | 1271521.293 | 2616354.0578 | 1271521.7057
53 | 2616354.0578 | 1271521.7057 | 2616355.7 | 1271521.9826 | 2616359.9147 | 1271523.7177 | 2616360.3469 | 1271524.1029
54 | 2616365.8161 | 1271530.2164 | 2616365.8161 | 1271530.2164 | 2616363.6436 | 1271527.0414 | 2616360.3469 | 1271524.1029
55 | 2616369.6903 | 1271540.6271 | 2616365.8161 | 1271530.2164
56 | 2616370.433 | 1271542.6229 | 2616369.6903 | 1271540.6271
57 | 2616282.4407 | 1271470.1883 | 2616278.4661 | 1271472.2755
58 | 2616164.9959 | 1271324.4001 | 2616162.1408 | 1271318.9731 | 2616155.037 | 1271305.5497
59 | 2616146.5918 | 1271289.5914 | 2616155.037 | 1271305.5497
60 | 2616173.4175 | 1271340.4081 | 2616164.9959 | 1271324.4001
61 | 2616173.4175 | 1271340.4081 | 2616170.653 | 1271341.8905 | 2616168.1748 | 1271343.2069
62 | 2616179.0595 | 1271337.3769 | 2616176.1819 | 1271338.9368 | 2616173.4175 | 1271340.4081
63 | 2616168.1748 | 1271343.2069 | 2616171.1588 | 1271352.2104
64 | 2616168.1748 | 1271343.2069 | 2616167.4116 | 1271341.7371 | 2616158.6429 | 1271324.7826
65 | 2616171.1588 | 1271352.2104 | 2616178.0035 | 1271349.4827 | 2616182.2453 | 1271357.8669
66 | 2616171.1588 | 1271352.2104 | 2616160.1382 | 1271358.2581
67 | 2616158.6429 | 1271324.7826 | 2616151.9663 | 1271311.8732
68 | 2616182.2453 | 1271357.8669 | 2616190.5293 | 1271373.4117 | 2616192.2872 | 1271376.7778
69 | 2616182.2453 | 1271357.8669 | 2616191.4261 | 1271353.5222 | 2616196.1301 | 1271351.0809
70 | 2616160.1382 | 1271358.2581 | 2616159.6086 | 1271358.5487
71 | 2616193.4673 | 1271379.0373 | 2616192.2872 | 1271376.7778
72 | 2616196.1301 | 1271351.0809 | 2616212.8576 | 1271342.3994
73 | 2616504.9566 | 1271224.4906 | 2616499.3729 | 1271226.3155
74 | 2616537.5475 | 1271213.8388 | 2616504.9566 | 1271224.4906
75 | 2616493.6722 | 1271228.1787 | 2616499.3729 | 1271226.3155
76 | 2616293.4637 | 1271432.5771 | 2616288.2448 | 1271435.5461 | 2616284.0574 | 1271437.5027 | 2616281.5971 | 1271437.7961 | 2616279.809 | 1271437.0462 | 2616276.0957 | 1271433.4668 | 2616273.4488 | 1271433.226 | 2616271.3417 | 1271433.5983 | 2616268.63 | 1271435.0252 | 2616254.9226 | 1271441.6701 | 2616252.5272 | 1271442.9173
77 | 2616247.7527 | 1271445.403 | 2616252.5272 | 1271442.9173
78 | 2616305.9255 | 1271425.4875 | 2616293.4637 | 1271432.5771
79 | 2616305.9255 | 1271425.4875 | 2616294.4276 | 1271398.8796
80 | 2616294.4276 | 1271398.8796 | 2616290.5366 | 1271389.8753 | 2616288.6426 | 1271385.2049
81 | 2616215.0515 | 1271420.3658 | 2616228.1302 | 1271445.4083
82 | 2616375.7818 | 1271410.5805 | 2616376.7845 | 1271415.1644
83 | 2616376.7845 | 1271415.1644 | 2616380.3555 | 1271441.5579
84 | 2616375.7818 | 1271410.5805 | 2616370.4822 | 1271386.3834
85 | 2616375.7818 | 1271410.5805 | 2616359.2763 | 1271413.2261
86 | 2616373.2187 | 1271459.3844 | 2616382.4085 | 1271456.7319 | 2616380.3555 | 1271441.5579
87 | 2616215.0515 | 1271420.3658 | 2616214.3837 | 1271419.0871
88 | 2616353.9987 | 1271464.9321 | 2616361.2679 | 1271462.8339
89 | 2616367.0303 | 1271461.1706 | 2616361.2679 | 1271462.8339
90 | 2616373.2187 | 1271459.3844 | 2616367.0303 | 1271461.1706
91 | 2616373.2187 | 1271459.3844 | 2616409.6909 | 1271491.3654
92 | 2616409.6909 | 1271491.3654 | 2616444.9635 | 1271479.3518
93 | 2616482.2119 | 1271466.6652 | 2616444.9635 | 1271479.3518
94 | 2616482.2119 | 1271466.6652 | 2616498.319 | 1271461.1793
95 | 2616370.4822 | 1271386.3834 | 2616386.3841 | 1271385.6359
96 | 2616336.8833 | 1271407.8104 | 2616338.7518 | 1271416.5159 | 2616359.2763 | 1271413.2261
97 | 2616151.9663 | 1271311.8732 | 2616145.7355 | 1271299.8259 | 2616143.1252 | 1271294.79
98 | 2616142.9721 | 1271369.924 | 2616144.9199 | 1271367.2607 | 2616147.287 | 1271365.3102 | 2616159.6086 | 1271358.5487
99 | 2616193.4673 | 1271379.0373 | 2616197.1196 | 1271386.0306
100 | 2616226.3096 | 1271337.7396 | 2616217.6612 | 1271339.9064 | 2616212.8576 | 1271342.3994
101 | 2616240.9844 | 1271338.9345 | 2616255.7274 | 1271341.5517
102 | 2616226.3096 | 1271337.7396 | 2616234.696 | 1271337.8182 | 2616240.9844 | 1271338.9345
103 | 2616226.3096 | 1271337.7396 | 2616224.9091 | 1271332.7767 | 2616235.9278 | 1271327.4809 | 2616237.1922 | 1271324.4488 | 2616232.5635 | 1271311.7938 | 2616233.2211 | 1271307.8705
104 | 2616233.2211 | 1271307.8705 | 2616247.8301 | 1271302.5689
105 | 2616233.2211 | 1271307.8705 | 2616224.8773 | 1271285.6256
106 | 2616370.5525 | 1271582.3589 | 2616383.4655 | 1271577.6435 | 2616381.2094 | 1271571.581
107 | 2616370.5525 | 1271582.3589 | 2616360.5051 | 1271586.0278
108 | 2616381.2094 | 1271571.581 | 2616375.8597 | 1271557.2053
109 | 2616375.8597 | 1271557.2053 | 2616374.0472 | 1271552.3349
110 | 2616375.8597 | 1271557.2053 | 2616419.8554 | 1271539.5911
111 | 2616370.433 | 1271542.6229 | 2616374.0472 | 1271552.3349
112 | 2616291.5356 | 1271548.9696 | 2616289.8589 | 1271546.0185 | 2616287.2874 | 1271541.5081
113 | 2616291.5356 | 1271548.9696 | 2616292.1856 | 1271550.5614 | 2616293.2115 | 1271552.221 | 2616294.62 | 1271554.2263 | 2616295.5029 | 1271555.9077 | 2616296.8424 | 1271558.3909 | 2616300.7012 | 1271566.8614
114 | 2616305.8605 | 1271578.178 | 2616302.0309 | 1271569.78 | 2616300.7012 | 1271566.8614
115 | 2616215.8133 | 1271261.4609 | 2616218.1497 | 1271267.6897
116 | 2616209.2737 | 1271244.0261 | 2616215.8133 | 1271261.4609
117 | 2616218.1497 | 1271267.6897 | 2616220.3147 | 1271273.4617
118 | 2616209.2737 | 1271244.0261 | 2616225.7575 | 1271237.8157
119 | 2616222.558 | 1271279.4423 | 2616220.3147 | 1271273.4617
120 | 2616222.7251 | 1271279.8879 | 2616222.558 | 1271279.4423
121 | 2616224.8773 | 1271285.6256 | 2616222.7251 | 1271279.8879
122 | 2616328.2214 | 1271367.4532 | 2616332.553 | 1271387.635
123 | 2616336.8833 | 1271407.8104 | 2616332.553 | 1271387.635
124 | 2616247.8301 | 1271302.5689 | 2616249.8505 | 1271301.8358
125 | 2616264.4294 | 1271241.8202 | 2616269.2494 | 1271255.3226
126 | 2616271.5553 | 1271261.7821 | 2616269.2494 | 1271255.3226
127 | 2616271.5553 | 1271261.7821 | 2616276.1238 | 1271274.5802
128 | 2616278.6818 | 1271281.7459 | 2616276.1238 | 1271274.5802
129 | 2616281.7243 | 1271290.2688 | 2616278.6818 | 1271281.7459
130 | 2616281.7243 | 1271290.2688 | 2616274.1861 | 1271293.0044
131 | 2616274.1861 | 1271293.0044 | 2616268.4562 | 1271295.0837
132 | 2616249.897 | 1271301.8189 | 2616249.8505 | 1271301.8358
133 | 2616249.897 | 1271301.8189 | 2616254.2612 | 1271300.2351
134 | 2616254.2612 | 1271300.2351 | 2616268.4562 | 1271295.0837
135 | 2616214.3837 | 1271419.0871 | 2616205.7781 | 1271402.6096
136 | 2616201.8072 | 1271395.0061 | 2616205.7781 | 1271402.6096
137 | 2616201.8072 | 1271395.0061 | 2616197.1196 | 1271386.0306
138 | 2616220.9819 | 1271594.1121 | 2616219.0693 | 1271583.0005
139 | 2616217.9895 | 1271576.7271 | 2616219.0693 | 1271583.0005
140 | 2616217.0699 | 1271571.3847 | 2616217.9895 | 1271576.7271
141 | 2616217.0699 | 1271571.3847 | 2616215.9984 | 1271565.1598
142 | 2616215.9984 | 1271565.1598 | 2616215.1699 | 1271560.3461 | 2616215.1047 | 1271555.1196
143 | 2616214.9663 | 1271544.0228 | 2616215.1047 | 1271555.1196
144 | 2616124.3213 | 1271362.2768 | 2616124.4496 | 1271362.2391
145 | 2616142.9721 | 1271369.924 | 2616135.341 | 1271363.1651 | 2616130.1958 | 1271360.5492 | 2616124.4496 | 1271362.2391
146 | 2616142.9721 | 1271369.924 | 2616143.1936 | 1271374.1943 | 2616144.8844 | 1271380.2811 | 2616146.1928 | 1271383.7873
147 | 2616156.204 | 1271410.6171 | 2616146.1928 | 1271383.7873
148 | 2616156.204 | 1271410.6171 | 2616157.0034 | 1271412.7595 | 2616163.0018 | 1271425.7593
149 | 2616188.1986 | 1271557.4259 | 2616186.0731 | 1271561.8121 | 2616187.0816 | 1271569.8428 | 2616188.577 | 1271579.6624
150 | 2616188.1986 | 1271557.4259 | 2616192.5896 | 1271555.2252
151 | 2616192.5896 | 1271555.2252 | 2616198.4492 | 1271552.2917
152 | 2616214.9663 | 1271544.0228 | 2616198.4492 | 1271552.2917
153 | 2616181.584 | 1271462.4884 | 2616189.7943 | 1271478.5455
154 | 2616198.4548 | 1271495.3853 | 2616197.751 | 1271494.1067 | 2616189.7943 | 1271478.5455
155 | 2616177.48 | 1271454.4621 | 2616181.584 | 1271462.4884
156 | 2616177.3638 | 1271454.2349 | 2616177.48 | 1271454.4621
157 | 2616170.6922 | 1271441.1868 | 2616177.3638 | 1271454.2349
158 | 2616170.6922 | 1271441.1868 | 2616164.8322 | 1271429.7263 | 2616163.0018 | 1271425.7593

## bus_geodata
| x | y | coords
0 | 2616267.1149 | 1271550.3712
1 | 2616255.6116 | 1271533.2153
2 | 2616273.3865 | 1271562.6629
3 | 2616250.0523 | 1271536.28
4 | 2616263.6259 | 1271567.5702
5 | 2616278.93 | 1271559.8316
6 | 2616251.5869 | 1271557.5436
7 | 2616251.4234 | 1271571.1309
8 | 2616240.7522 | 1271537.2246
9 | 2616286.3997 | 1271576.7897
10 | 2616256.2681 | 1271499.5152
11 | 2616267.4404 | 1271504.7763
12 | 2616249.984 | 1271487.1558
13 | 2616249.6253 | 1271502.7548
14 | 2616225.9621 | 1271538.7269
15 | 2616301.9956 | 1271593.5414
16 | 2616291.5455 | 1271588.6344
17 | 2616310.5087 | 1271591.1853
18 | 2616277.4001 | 1271523.9404
19 | 2616232.4754 | 1271453.7283
20 | 2616264.904 | 1271479.3976
21 | 2616335.9776 | 1271325.8195
22 | 2616310.4069 | 1271330.3985
23 | 2616344.4067 | 1271324.31
24 | 2616341.3656 | 1271336.272
25 | 2616356.4172 | 1271322.1639
26 | 2616364.7913 | 1271360.3994
27 | 2616346.0578 | 1271273.823
28 | 2616356.7371 | 1271248.4699
29 | 2616362.7597 | 1271276.6195
30 | 2616305.7747 | 1271286.9917
31 | 2616367.652 | 1271373.4608
32 | 2616321.6162 | 1271484.8772
33 | 2616323.7524 | 1271491.9748
34 | 2616322.7305 | 1271473.9573
35 | 2616326.7912 | 1271502.0709
36 | 2616308.1065 | 1271467.2789
37 | 2616338.6356 | 1271469.3665
38 | 2616329.1104 | 1271509.7764
39 | 2616303.0288 | 1271466.8091
40 | 2616346.5011 | 1271467.0962
41 | 2616336.8913 | 1271521.304
42 | 2616289.9729 | 1271467.8874
43 | 2616353.8374 | 1271464.9786
44 | 2616344.7904 | 1271521.2981
45 | 2616354.0578 | 1271521.7057
46 | 2616360.3469 | 1271524.1029
47 | 2616365.8161 | 1271530.2164
48 | 2616369.6903 | 1271540.6271
49 | 2616282.4407 | 1271470.1883
50 | 2616278.4661 | 1271472.2755
51 | 2616155.037 | 1271305.5497
52 | 2616164.9959 | 1271324.4001
53 | 2616146.5918 | 1271289.5914
54 | 2616173.4175 | 1271340.4081
55 | 2616168.1748 | 1271343.2069
56 | 2616179.0595 | 1271337.3769
57 | 2616171.1588 | 1271352.2104
58 | 2616158.6429 | 1271324.7826
59 | 2616182.2453 | 1271357.8669
60 | 2616160.1382 | 1271358.2581
61 | 2616192.2872 | 1271376.7778
62 | 2616196.1301 | 1271351.0809
63 | 2616504.9566 | 1271224.4906
64 | 2616499.3729 | 1271226.3155
65 | 2616537.5475 | 1271213.8388
66 | 2616493.6722 | 1271228.1787
67 | 2616348.582 | 1271210.353
68 | 2616252.5272 | 1271442.9173
69 | 2616293.4637 | 1271432.5771
70 | 2616247.7527 | 1271445.403
71 | 2616305.9255 | 1271425.4875
72 | 2616294.4276 | 1271398.8796
73 | 2616228.1302 | 1271445.4083
74 | 2616376.7845 | 1271415.1644
75 | 2616375.7818 | 1271410.5805
76 | 2616380.3555 | 1271441.5579
77 | 2616288.6426 | 1271385.2049
78 | 2616215.0515 | 1271420.3658
79 | 2616353.9987 | 1271464.9321
80 | 2616361.2679 | 1271462.8339
81 | 2616367.0303 | 1271461.1706
82 | 2616373.2187 | 1271459.3844
83 | 2616409.6909 | 1271491.3654
84 | 2616444.9635 | 1271479.3518
85 | 2616482.2119 | 1271466.6652
86 | 2616498.319 | 1271461.1793
87 | 2616370.4822 | 1271386.3834
88 | 2616359.2763 | 1271413.2261
89 | 2616151.9663 | 1271311.8732
90 | 2616159.6086 | 1271358.5487
91 | 2616193.4673 | 1271379.0373
92 | 2616212.8576 | 1271342.3994
93 | 2616255.7274 | 1271341.5517
94 | 2616240.9844 | 1271338.9345
95 | 2616226.3096 | 1271337.7396
96 | 2616233.2211 | 1271307.8705
97 | 2616370.5525 | 1271582.3589
98 | 2616381.2094 | 1271571.581
99 | 2616360.5051 | 1271586.0278
100 | 2616375.8597 | 1271557.2053
101 | 2616374.0472 | 1271552.3349
102 | 2616419.8554 | 1271539.5911
103 | 2616370.433 | 1271542.6229
104 | 2616291.5356 | 1271548.9696
105 | 2616287.2874 | 1271541.5081
106 | 2616300.7012 | 1271566.8614
107 | 2616386.3841 | 1271385.6359
108 | 2616215.8133 | 1271261.4609
109 | 2616218.1497 | 1271267.6897
110 | 2616209.2737 | 1271244.0261
111 | 2616220.3147 | 1271273.4617
112 | 2616225.7575 | 1271237.8157
113 | 2616222.558 | 1271279.4423
114 | 2616222.7251 | 1271279.8879
115 | 2616328.2214 | 1271367.4532
116 | 2616332.553 | 1271387.635
117 | 2616336.8833 | 1271407.8104
118 | 2616224.8773 | 1271285.6256
119 | 2616247.8301 | 1271302.5689
120 | 2616264.4294 | 1271241.8202
121 | 2616269.2494 | 1271255.3226
122 | 2616271.5553 | 1271261.7821
123 | 2616276.1238 | 1271274.5802
124 | 2616278.6818 | 1271281.7458
125 | 2616281.7243 | 1271290.2688
126 | 2616274.1861 | 1271293.0043
127 | 2616249.8505 | 1271301.8358
128 | 2616249.897 | 1271301.8189
129 | 2616268.4562 | 1271295.0837
130 | 2616254.2612 | 1271300.2351
131 | 2616214.3837 | 1271419.0871
132 | 2616205.7781 | 1271402.6096
133 | 2616201.8072 | 1271395.0061
134 | 2616197.1196 | 1271386.0306
135 | 2616305.8605 | 1271578.178
136 | 2616219.0693 | 1271583.0005
137 | 2616220.9819 | 1271594.1121
138 | 2616217.9895 | 1271576.7271
139 | 2616217.0699 | 1271571.3847
140 | 2616215.9984 | 1271565.1598
141 | 2616215.1047 | 1271555.1196
142 | 2616124.3213 | 1271362.2768
143 | 2616124.4496 | 1271362.2391
144 | 2616142.9721 | 1271369.924
145 | 2616146.1928 | 1271383.7873
146 | 2616156.204 | 1271410.6171
147 | 2616143.1252 | 1271294.79
148 | 2616188.577 | 1271579.6624
149 | 2616188.1986 | 1271557.4259
150 | 2616192.5896 | 1271555.2252
151 | 2616198.4492 | 1271552.2917
152 | 2616214.9663 | 1271544.0228
153 | 2616189.7943 | 1271478.5455
154 | 2616181.584 | 1271462.4884
155 | 2616198.4548 | 1271495.3853
156 | 2616177.48 | 1271454.4621
157 | 2616177.3638 | 1271454.2349
158 | 2616170.6922 | 1271441.1868
159 | 2616163.0018 | 1271425.7593
160 | 2616232.4754 | 1271453.7283

## line_std_types
| c_nf_per_km | r_ohm_per_km | x_ohm_per_km | max_i_ka | type | q_mm2 | alpha | voltage_rating
NAYY 4x50 SE | 210 | 0.642 | 0.083 | 0.142 | cs | 50 | 0.00403 | LV
NAYY 4x120 SE | 264 | 0.225 | 0.08 | 0.242 | cs | 120 | 0.00403 | LV
NAYY 4x150 SE | 261 | 0.208 | 0.08 | 0.27 | cs | 150 | 0.00403 | LV
NA2XS2Y 1x95 RM/25 12/20 kV | 216 | 0.313 | 0.132 | 0.252 | cs | 95 | 0.00403 | MV
NA2XS2Y 1x185 RM/25 12/20 kV | 273 | 0.161 | 0.117 | 0.362 | cs | 185 | 0.00403 | MV
NA2XS2Y 1x240 RM/25 12/20 kV | 304 | 0.122 | 0.112 | 0.421 | cs | 240 | 0.00403 | MV
NA2XS2Y 1x95 RM/25 6/10 kV | 315 | 0.313 | 0.123 | 0.249 | cs | 95 | 0.00403 | MV
NA2XS2Y 1x185 RM/25 6/10 kV | 406 | 0.161 | 0.11 | 0.358 | cs | 185 | 0.00403 | MV
NA2XS2Y 1x240 RM/25 6/10 kV | 456 | 0.122 | 0.105 | 0.416 | cs | 240 | 0.00403 | MV
NA2XS2Y 1x150 RM/25 12/20 kV | 250 | 0.206 | 0.116 | 0.319 | cs | 150 | 0.00403 | MV
NA2XS2Y 1x120 RM/25 12/20 kV | 230 | 0.253 | 0.119 | 0.283 | cs | 120 | 0.00403 | MV
NA2XS2Y 1x70 RM/25 12/20 kV | 190 | 0.443 | 0.132 | 0.22 | cs | 70 | 0.00403 | MV
NA2XS2Y 1x150 RM/25 6/10 kV | 360 | 0.206 | 0.11 | 0.315 | cs | 150 | 0.00403 | MV
NA2XS2Y 1x120 RM/25 6/10 kV | 340 | 0.253 | 0.113 | 0.28 | cs | 120 | 0.00403 | MV
NA2XS2Y 1x70 RM/25 6/10 kV | 280 | 0.443 | 0.123 | 0.217 | cs | 70 | 0.00403 | MV
N2XS(FL)2Y 1x120 RM/35 64/110 kV | 112 | 0.153 | 0.166 | 0.366 | cs | 120 | 0.00393 | HV
N2XS(FL)2Y 1x185 RM/35 64/110 kV | 125 | 0.099 | 0.156 | 0.457 | cs | 185 | 0.00393 | HV
N2XS(FL)2Y 1x240 RM/35 64/110 kV | 135 | 0.075 | 0.149 | 0.526 | cs | 240 | 0.00393 | HV
N2XS(FL)2Y 1x300 RM/35 64/110 kV | 144 | 0.06 | 0.144 | 0.588 | cs | 300 | 0.00393 | HV
15-AL1/3-ST1A 0.4 | 11 | 1.8769 | 0.35 | 0.105 | ol | 16 | 0.00403 | LV
24-AL1/4-ST1A 0.4 | 11.25 | 1.2012 | 0.335 | 0.14 | ol | 24 | 0.00403 | LV
48-AL1/8-ST1A 0.4 | 12.2 | 0.5939 | 0.3 | 0.21 | ol | 48 | 0.00403 | LV
94-AL1/15-ST1A 0.4 | 13.2 | 0.306 | 0.29 | 0.35 | ol | 94 | 0.00403 | LV
34-AL1/6-ST1A 10.0 | 9.7 | 0.8342 | 0.36 | 0.17 | ol | 34 | 0.00403 | MV
48-AL1/8-ST1A 10.0 | 10.1 | 0.5939 | 0.35 | 0.21 | ol | 48 | 0.00403 | MV
70-AL1/11-ST1A 10.0 | 10.4 | 0.4132 | 0.339 | 0.29 | ol | 70 | 0.00403 | MV
94-AL1/15-ST1A 10.0 | 10.75 | 0.306 | 0.33 | 0.35 | ol | 94 | 0.00403 | MV
122-AL1/20-ST1A 10.0 | 11.1 | 0.2376 | 0.323 | 0.41 | ol | 122 | 0.00403 | MV
149-AL1/24-ST1A 10.0 | 11.25 | 0.194 | 0.315 | 0.47 | ol | 149 | 0.00403 | MV
34-AL1/6-ST1A 20.0 | 9.15 | 0.8342 | 0.382 | 0.17 | ol | 34 | 0.00403 | MV
48-AL1/8-ST1A 20.0 | 9.5 | 0.5939 | 0.372 | 0.21 | ol | 48 | 0.00403 | MV
70-AL1/11-ST1A 20.0 | 9.7 | 0.4132 | 0.36 | 0.29 | ol | 70 | 0.00403 | MV
94-AL1/15-ST1A 20.0 | 10 | 0.306 | 0.35 | 0.35 | ol | 94 | 0.00403 | MV
122-AL1/20-ST1A 20.0 | 10.3 | 0.2376 | 0.344 | 0.41 | ol | 122 | 0.00403 | MV
149-AL1/24-ST1A 20.0 | 10.5 | 0.194 | 0.337 | 0.47 | ol | 149 | 0.00403 | MV
184-AL1/30-ST1A 20.0 | 10.75 | 0.1571 | 0.33 | 0.535 | ol | 184 | 0.00403 | MV
243-AL1/39-ST1A 20.0 | 11 | 0.1188 | 0.32 | 0.645 | ol | 243 | 0.00403 | MV
48-AL1/8-ST1A 110.0 | 8 | 0.5939 | 0.46 | 0.21 | ol | 48 | 0.00403 | HV
70-AL1/11-ST1A 110.0 | 8.4 | 0.4132 | 0.45 | 0.29 | ol | 70 | 0.00403 | HV
94-AL1/15-ST1A 110.0 | 8.65 | 0.306 | 0.44 | 0.35 | ol | 94 | 0.00403 | HV
122-AL1/20-ST1A 110.0 | 8.5 | 0.2376 | 0.43 | 0.41 | ol | 122 | 0.00403 | HV
149-AL1/24-ST1A 110.0 | 8.75 | 0.194 | 0.41 | 0.47 | ol | 149 | 0.00403 | HV
184-AL1/30-ST1A 110.0 | 8.8 | 0.1571 | 0.4 | 0.535 | ol | 184 | 0.00403 | HV
243-AL1/39-ST1A 110.0 | 9 | 0.1188 | 0.39 | 0.645 | ol | 243 | 0.00403 | HV
305-AL1/39-ST1A 110.0 | 9.2 | 0.0949 | 0.38 | 0.74 | ol | 305 | 0.00403 | HV
490-AL1/64-ST1A 110.0 | 9.75 | 0.059 | 0.37 | 0.96 | ol | 490 | 0.00403 | HV
679-AL1/86-ST1A 110.0 | 9.95 | 0.042 | 0.36 | 1.15 | ol | 679 | 0.00403 | HV
490-AL1/64-ST1A 220.0 | 10 | 0.059 | 0.285 | 0.96 | ol | 490 | 0.00403 | HV
679-AL1/86-ST1A 220.0 | 11.7 | 0.042 | 0.275 | 1.15 | ol | 679 | 0.00403 | HV
490-AL1/64-ST1A 380.0 | 11 | 0.059 | 0.253 | 0.96 | ol | 490 | 0.00403 | HV
679-AL1/86-ST1A 380.0 | 14.6 | 0.042 | 0.25 | 1.15 | ol | 679 | 0.00403 | HV

## trafo_std_types
| i0_percent | pfe_kw | vkr_percent | sn_mva | vn_lv_kv | vn_hv_kv | vk_percent | shift_degree | vector_group | tap_side | tap_neutral | tap_min | tap_max | tap_step_degree | tap_step_percent | tap_phase_shifter
160 MVA 380/110 kV | 0.06 | 60 | 0.25 | 160 | 110 | 380 | 12.2 | 0 | Yy0 | hv | 0 | -9 | 9 | 0 | 1.5 | FALSE
100 MVA 220/110 kV | 0.06 | 55 | 0.26 | 100 | 110 | 220 | 12 | 0 | Yy0 | hv | 0 | -9 | 9 | 0 | 1.5 | FALSE
63 MVA 110/20 kV | 0.04 | 22 | 0.32 | 63 | 20 | 110 | 18 | 150 | YNd5 | hv | 0 | -9 | 9 | 0 | 1.5 | FALSE
40 MVA 110/20 kV | 0.05 | 18 | 0.34 | 40 | 20 | 110 | 16.2 | 150 | YNd5 | hv | 0 | -9 | 9 | 0 | 1.5 | FALSE
25 MVA 110/20 kV | 0.07 | 14 | 0.41 | 25 | 20 | 110 | 12 | 150 | YNd5 | hv | 0 | -9 | 9 | 0 | 1.5 | FALSE
63 MVA 110/10 kV | 0.04 | 22 | 0.32 | 63 | 10 | 110 | 18 | 150 | YNd5 | hv | 0 | -9 | 9 | 0 | 1.5 | FALSE
40 MVA 110/10 kV | 0.05 | 18 | 0.34 | 40 | 10 | 110 | 16.2 | 150 | YNd5 | hv | 0 | -9 | 9 | 0 | 1.5 | FALSE
25 MVA 110/10 kV | 0.07 | 14 | 0.41 | 25 | 10 | 110 | 12 | 150 | YNd5 | hv | 0 | -9 | 9 | 0 | 1.5 | FALSE
0.25 MVA 20/0.4 kV | 0.32 | 0.8 | 1.44 | 0.25 | 0.4 | 20 | 6 | 150 | Yzn5 | hv | 0 | -2 | 2 | 0 | 2.5 | FALSE
0.4 MVA 20/0.4 kV | 0.3375 | 1.35 | 1.425 | 0.4 | 0.4 | 20 | 6 | 150 | Dyn5 | hv | 0 | -2 | 2 | 0 | 2.5 | FALSE
0.63 MVA 20/0.4 kV | 0.2619 | 1.65 | 1.206 | 0.63 | 0.4 | 20 | 6 | 150 | Dyn5 | hv | 0 | -2 | 2 | 0 | 2.5 | FALSE
0.25 MVA 10/0.4 kV | 0.24 | 0.6 | 1.2 | 0.25 | 0.4 | 10 | 4 | 150 | Dyn5 | hv | 0 | -2 | 2 | 0 | 2.5 | FALSE
0.4 MVA 10/0.4 kV | 0.2375 | 0.95 | 1.325 | 0.4 | 0.4 | 10 | 4 | 150 | Dyn5 | hv | 0 | -2 | 2 | 0 | 2.5 | FALSE
0.63 MVA 10/0.4 kV | 0.1873 | 1.18 | 1.0794 | 0.63 | 0.4 | 10 | 4 | 150 | Dyn5 | hv | 0 | -2 | 2 | 0 | 2.5 | FALSE

## trafo3w_std_types
| sn_hv_mva | sn_mv_mva | sn_lv_mva | vn_hv_kv | vn_mv_kv | vn_lv_kv | vk_hv_percent | vk_mv_percent | vk_lv_percent | vkr_hv_percent | vkr_mv_percent | vkr_lv_percent | pfe_kw | i0_percent | shift_mv_degree | shift_lv_degree | vector_group | tap_side | tap_neutral | tap_min | tap_max | tap_step_percent
63/25/38 MVA 110/20/10 kV | 63 | 25 | 38 | 110 | 20 | 10 | 10.4 | 10.4 | 10.4 | 0.28 | 0.32 | 0.35 | 35 | 0.89 | 0 | 0 | YN0yn0yn0 | hv | 0 | -10 | 10 | 1.2
63/25/38 MVA 110/10/10 kV | 63 | 25 | 38 | 110 | 10 | 10 | 10.4 | 10.4 | 10.4 | 0.28 | 0.32 | 0.35 | 35 | 0.89 | 0 | 0 | YN0yn0yn0 | hv | 0 | -10 | 10 | 1.2

## fuse_std_types
| fuse_type | i_rated_a | t_avg | t_min | t_total | x_avg | x_min | x_total
HV 100A | HV 100A | 100 | 0 | [10.0, 3.64, 0.854, 0.281, 0.1, 0.0531, 0.022, 0.01] | [10.0, 4.267, 1.21, 0.403, 0.1, 0.058, 0.022, 0.01] | 0 | [300.0, 350.0, 450.0, 550.0, 700.0, 850.0, 1200.0, 1752.0] | [600.0, 700.0, 900.0, 1150.0, 1665.0, 2000.0, 3000.0, 4313.0]
HV 10A | HV 10A | 10 | 0 | [10.0, 1675.0, 0.344, 0.156, 0.1, 0.0417, 0.0171, 0.01] | [10.0, 1.3, 0.3, 0.155, 0.1, 0.0555, 0.023, 0.01] | 0 | [30.0, 32.0, 35.0, 37.0, 39.0, 50.0, 70.0, 88.0] | [60.0, 70.0, 80.0, 87.0, 94.0, 110.0, 150.0, 216.0]
HV 125A | HV 125A | 125 | 0 | [10.0, 1.82, 0.344, 0.1, 0.0467, 0.0269, 0.01] | [10.0, 2.478, 0.426, 0.1, 0.0427, 0.0211, 0.01] | 0 | [375.0, 500.0, 700.0, 925.0, 1200.0, 1500.0, 2341.0] | [750.0, 1000.0, 1500.0, 2200.0, 3000.0, 4000.0, 5765.0]
HV 160A | HV 160A | 160 | 0 | [10.0, 4.15, 1.03, 0.198, 0.1, 0.051, 0.0172, 0.01] | [10.0, 2.3, 0.734, 0.274, 0.1, 0.046, 0.0177, 0.01] | 0 | [480.0, 550.0, 700.0, 1000.0, 1260.0, 1600.0, 2500.0, 3227.0] | [960.0, 1300.0, 1700.0, 2200.0, 2996.0, 4000.0, 6000.0, 7946.0]
HV 16A | HV 16A | 16 | 0 | [10.0, 0.352, 0.164, 0.1, 0.0649, 0.0342, 0.01] | [10.0, 2.34, 0.722, 0.181, 0.1, 0.055, 0.0296, 0.01] | 0 | [48.0, 60.0, 65.0, 71.0, 80.0, 100.0, 162.0] | [96.0, 110.0, 125.0, 150.0, 168.0, 200.0, 250.0, 398.0]
HV 200A | HV 200A | 200 | 0 | [10.0, 4.267, 1.21, 0.403, 0.1, 0.058, 0.022, 0.01] | [10.0, 3.73, 1.654, 0.328, 0.1, 0.0531, 0.019, 0.01] | 0 | [600.0, 700.0, 900.0, 1150.0, 1665.0, 2000.0, 3000.0, 4313.0] | [1200.0, 1500.0, 1800.0, 2700.0, 3960.0, 5000.0, 7500.0, 10620.0]
HV 20A | HV 20A | 20 | 0 | [10.0, 1.3, 0.3, 0.155, 0.1, 0.0555, 0.023, 0.01] | [10.0, 1.3, 0.161, 0.1, 0.0611, 0.0399, 0.0141, 0.01] | 0 | [60.0, 70.0, 80.0, 87.0, 94.0, 110.0, 150.0, 216.0] | [120.0, 150.0, 200.0, 223.0, 260.0, 300.0, 450.0, 532.0]
HV 25A | HV 25A | 25 | 0 | [10.0, 2.512, 0.833, 0.299, 0.1, 0.0372, 0.0223, 0.01] | [10.0, 3.125, 0.597, 0.198, 0.1, 0.0378, 0.022, 0.01] | 0 | [75.0, 82.0, 90.0, 100.0, 124.0, 170.0, 200.0, 289.0] | [150.0, 170.0, 210.0, 250.0, 294.0, 400.0, 500.0, 711.0]
HV 31.5A | HV 31.5A | 31.5 | 0 | [10.0, 2.34, 0.722, 0.181, 0.1, 0.055, 0.0296, 0.01] | [10.0, 2.84, 0.368, 0.164, 0.1, 0.0621, 0.0378, 0.0195, 0.01] | 0 | [95.0, 110.0, 125.0, 150.0, 165.0, 200.0, 250.0, 390.0] | [189.0, 220.0, 300.0, 350.0, 393.0, 450.0, 530.0, 700.0, 960.0]
HV 40A | HV 40A | 40 | 0 | [10.0, 1.3, 0.161, 0.1, 0.0611, 0.0399, 0.0141, 0.01] | [10.0, 2.05, 0.369, 0.198, 0.1, 0.051, 0.0298, 0.01] | 0 | [120.0, 150.0, 200.0, 223.0, 260.0, 300.0, 450.0, 532.0] | [240.0, 300.0, 400.0, 450.0, 530.0, 650.0, 800.0, 1311.0]
HV 50A | HV 50A | 50 | 0 | [10.0, 3.215, 0.597, 0.198, 0.1, 0.0378, 0.022, 0.01] | [10.0, 3.64, 0.854, 0.281, 0.1, 0.0531, 0.022, 0.01] | 0 | [150.0, 170.0, 210.0, 250.0, 294.0, 400.0, 500.0, 711.0] | [300.0, 350.0, 450.0, 550.0, 700.0, 850.0, 1200.0, 1752.0]
HV 6.3A | HV 6.3A | 6.3 | 0 | [10.0, 1.39, 0.344, 0.168, 0.1, 0.056, 0.0263, 0.01] | [10.0, 1.711, 0.516, 0.198, 0.1, 0.0634, 0.0303, 0.01] | 0 | [19.0, 19.5, 20.4, 20.8, 22.0, 25.0, 32.0, 48.0] | [38.0, 40.0, 43.0, 48.0, 53.0, 60.0, 75.0, 118.0]
HV 63A | HV 63A | 63 | 0 | [10.0, 2.84, 0.368, 0.164, 0.1, 0.0621, 0.0378, 0.0195, 0.01] | [10.0, 1.82, 0.344, 0.1, 0.0467, 0.0269, 0.01] | 0 | [189.0, 220.0, 300.0, 350.0, 393.0, 450.0, 530.0, 700.0, 961.0] | [378.0, 500.0, 700.0, 934.0, 1200.0, 1500.0, 2366.0]
HV 80A | HV 80A | 80 | 0 | [10.0, 2.05, 0.369, 0.198, 0.1, 0.051, 0.0298, 0.01] | [10.0, 4.15, 1.03, 0.198, 0.1, 0.051, 0.0172, 0.01] | 0 | [240.0, 300.0, 400.0, 450.0, 530.0, 650.0, 800.0, 1311.0] | [480.0, 550.0, 700.0, 1000.0, 1260.0, 1600.0, 2500.0, 3227.0]
Siemens NH-1-100 | Siemens NH-1-100 | 100 | [5400.0, 2000.0, 400.0, 20.0, 1.0, 0.2, 0.012, 0.004] | 0 | 0 | [150.0, 190.0, 250.0, 430.0, 900.0, 1250.0, 2700.0, 3600.0] | 0 | 0
Siemens NH-1-125 | Siemens NH-1-125 | 125 | [4800.0, 120.0, 7.0, 0.1, 0.004] | 0 | 0 | [180.0, 400.0, 740.0, 2000.0, 4250.0] | 0 | 0
Siemens NH-1-16 | Siemens NH-1-16 | 16 | [4000.0, 400.0, 2.0, 0.1, 0.04, 0.01] | 0 | 0 | [26.0, 35.0, 75.0, 150.0, 200.0, 300.0] | 0 | 0
Siemens NH-1-160 | Siemens NH-1-160 | 160 | [4800.0, 120.0, 7.0, 0.1, 0.004] | 0 | 0 | [210.0, 500.0, 900.0, 2300.0, 5000.0] | 0 | 0
Siemens NH-1-25 | Siemens NH-1-25 | 25 | [4000.0, 1000.0, 10.0, 0.2, 0.02, 0.01] | 0 | 0 | [40.0, 50.0, 100.0, 210.0, 400.0, 500.0] | 0 | 0
Siemens NH-1-50 | Siemens NH-1-50 | 50 | [4000.0, 40.0, 4.0, 1.0, 0.02, 0.01] | 0 | 0 | [86.0, 200.0, 300.0, 400.0, 1000.0, 1280.0] | 0 | 0
Siemens NH-1-63 | Siemens NH-1-63 | 63 | [4000.0, 100.0, 10.0, 2.0, 0.04, 0.01] | 0 | 0 | [100.0, 200.0, 300.0, 400.0, 1000.0, 1500.0] | 0 | 0
Siemens NH-1-80 | Siemens NH-1-80 | 80 | [4800.0, 120.0, 7.0, 0.1, 0.01] | 0 | 0 | [150.58, 250.0, 450.0, 1150.0, 2470.0] | 0 | 0
Siemens NH-2-1000 | Siemens NH-2-1000 | 1000 | [4800.0, 120.0, 7.0, 0.1, 0.004] | 0 | 0 | [1900.0, 3500.0, 8400.0, 24000.0, 52000.0] | 0 | 0
Siemens NH-2-200 | Siemens NH-2-200 | 200 | [4800.0, 120.0, 7.0, 0.1, 0.004] | 0 | 0 | [280.0, 650.0, 1200.0, 3000.0, 7000.0] | 0 | 0
Siemens NH-2-224 | Siemens NH-2-224 | 224 | [4800.0, 120.0, 7.0, 0.2, 0.04, 0.004] | 0 | 0 | [400.0, 750.0, 1453.0, 3025.0, 4315.0, 7600.0] | 0 | 0
Siemens NH-2-250 | Siemens NH-2-250 | 250 | [4800.0, 120.0, 7.0, 0.1, 0.004] | 0 | 0 | [450.0, 800.0, 1650.0, 4000.0, 8500.0] | 0 | 0
Siemens NH-2-315 | Siemens NH-2-315 | 315 | [4800.0, 120.0, 7.0, 0.1, 0.004] | 0 | 0 | [550.0, 920.0, 1900.0, 5000.0, 11000.0] | 0 | 0
Siemens NH-2-355 | Siemens NH-2-355 | 355 | [4800.0, 120.0, 6.0, 0.1, 0.004] | 0 | 0 | [650.0, 1116.27, 2350.0, 5840.0, 12790.0] | 0 | 0
Siemens NH-2-400 | Siemens NH-2-400 | 400 | [4800.0, 120.0, 7.0, 0.1, 0.004] | 0 | 0 | [720.0, 1350.0, 2800.0, 6500.0, 15000.0] | 0 | 0
Siemens NH-2-425 | Siemens NH-2-425 | 425 | [4800.0, 120.0, 7.0, 0.1, 0.004] | 0 | 0 | [850.0, 1500.0, 3050.0, 7500.0, 16500.0] | 0 | 0
Siemens NH-2-630 | Siemens NH-2-630 | 630 | [4800.0, 120.0, 7.0, 0.1, 0.004] | 0 | 0 | [1200.0, 2000.0, 4800.0, 12000.0, 26000.0] | 0 | 0

## dtypes
| element | column | dtype
0 | bus | name | object
1 | bus | vn_kv | float64
2 | bus | type | object
3 | bus | zone | object
4 | bus | in_service | bool
5 | load | name | object
6 | load | bus | uint32
7 | load | p_mw | float64
8 | load | q_mvar | float64
9 | load | const_z_percent | float64
10 | load | const_i_percent | float64
11 | load | sn_mva | float64
12 | load | scaling | float64
13 | load | in_service | bool
14 | load | type | object
15 | ext_grid | name | object
16 | ext_grid | bus | uint32
17 | ext_grid | vm_pu | float64
18 | ext_grid | va_degree | float64
19 | ext_grid | slack_weight | float64
20 | ext_grid | in_service | bool
21 | line | name | object
22 | line | std_type | object
23 | line | from_bus | uint32
24 | line | to_bus | uint32
25 | line | length_km | float64
26 | line | r_ohm_per_km | float64
27 | line | x_ohm_per_km | float64
28 | line | c_nf_per_km | float64
29 | line | g_us_per_km | float64
30 | line | max_i_ka | float64
31 | line | df | float64
32 | line | parallel | uint32
33 | line | type | object
34 | line | in_service | bool
35 | trafo | name | object
36 | trafo | std_type | object
37 | trafo | hv_bus | uint32
38 | trafo | lv_bus | uint32
39 | trafo | sn_mva | float64
40 | trafo | vn_hv_kv | float64
41 | trafo | vn_lv_kv | float64
42 | trafo | vk_percent | float64
43 | trafo | vkr_percent | float64
44 | trafo | pfe_kw | float64
45 | trafo | i0_percent | float64
46 | trafo | shift_degree | float64
47 | trafo | tap_side | object
48 | trafo | tap_neutral | int32
49 | trafo | tap_min | int32
50 | trafo | tap_max | int32
51 | trafo | tap_step_percent | float64
52 | trafo | tap_step_degree | float64
53 | trafo | tap_pos | int32
54 | trafo | tap_phase_shifter | bool
55 | trafo | parallel | uint32
56 | trafo | df | float64
57 | trafo | in_service | bool
58 | line_geodata | coords | object
59 | bus_geodata | x | float64
60 | bus_geodata | y | float64
61 | bus_geodata | coords | object

## parameters
| version | format_version | converged | OPF_converged | name | f_hz | sn_mva
0 | 2.14.6 | 2.14.0 | FALSE | FALSE |  | 50 | 1