## bus
| name | vn_kv | type | zone | in_service
0 | bus_LV_2703-31_0_4_node_0 | 0.4 | n |  | TRUE
1 | bus_LV_2703-31_0_4_node_1 | 0.4 | n |  | TRUE
2 | bus_LV_2703-31_0_4_node_4 | 0.4 | n |  | TRUE
3 | bus_LV_2703-31_0_4_node_3 | 0.4 | n |  | TRUE
4 | bus_LV_2703-31_0_4_node_88 | 0.4 | n |  | TRUE
5 | bus_LV_2703-31_0_4_node_85 | 0.4 | n |  | TRUE
6 | bus_LV_2703-31_0_4_node_97 | 0.4 | n |  | TRUE
7 | bus_LV_2703-31_0_4_node_5 | 0.4 | n |  | TRUE
8 | bus_LV_2703-31_0_4_node_96 | 0.4 | n |  | TRUE
9 | bus_LV_2703-31_0_4_node_87 | 0.4 | n |  | TRUE
10 | bus_LV_2703-31_0_4_node_43 | 0.4 | n |  | TRUE
11 | bus_LV_2703-31_0_4_node_86 | 0.4 | n |  | TRUE
12 | bus_LV_2703-31_0_4_node_11 | 0.4 | n |  | TRUE
13 | bus_LV_2703-31_0_4_node_6 | 0.4 | n |  | TRUE
14 | bus_LV_2703-31_0_4_node_7 | 0.4 | n |  | TRUE
15 | bus_LV_2703-31_0_4_node_9 | 0.4 | n |  | TRUE
16 | bus_LV_2703-31_0_4_node_10 | 0.4 | n |  | TRUE
17 | bus_LV_2703-31_0_4_node_13 | 0.4 | n |  | TRUE
18 | bus_LV_2703-31_0_4_node_51 | 0.4 | n |  | TRUE
19 | bus_LV_2703-31_0_4_node_23 | 0.4 | n |  | TRUE
20 | bus_LV_2703-31_0_4_node_66 | 0.4 | n |  | TRUE
21 | bus_LV_2703-31_0_4_node_64 | 0.4 | n |  | TRUE
22 | bus_LV_2703-31_0_4_node_45 | 0.4 | n |  | TRUE
23 | bus_LV_2703-31_0_4_node_41 | 0.4 | n |  | TRUE
24 | bus_LV_2703-31_0_4_node_24 | 0.4 | n |  | TRUE
25 | bus_LV_2703-31_0_4_node_35 | 0.4 | n |  | TRUE
26 | bus_LV_2703-31_0_4_node_22 | 0.4 | n |  | TRUE
27 | bus_LV_2703-31_0_4_node_15 | 0.4 | n |  | TRUE
28 | bus_LV_2703-31_0_4_node_16 | 0.4 | n |  | TRUE
29 | bus_LV_2703-31_0_4_node_17 | 0.4 | n |  | TRUE
30 | bus_LV_2703-31_0_4_node_18 | 0.4 | n |  | TRUE
31 | bus_LV_2703-31_0_4_node_19 | 0.4 | n |  | TRUE
32 | bus_LV_2703-31_0_4_node_75 | 0.4 | n |  | TRUE
33 | bus_LV_2703-31_0_4_node_76 | 0.4 | n |  | TRUE
34 | bus_LV_2703-31_0_4_node_80 | 0.4 | n |  | TRUE
35 | bus_LV_2703-31_0_4_node_92 | 0.4 | n |  | TRUE
36 | bus_LV_2703-31_0_4_node_33 | 0.4 | n |  | TRUE
37 | bus_LV_2703-31_0_4_node_42 | 0.4 | n |  | TRUE
38 | bus_LV_2703-31_0_4_node_59 | 0.4 | n |  | TRUE
39 | bus_LV_2703-31_0_4_node_79 | 0.4 | n |  | TRUE
40 | bus_LV_2703-31_0_4_node_91 | 0.4 | n |  | TRUE
41 | bus_LV_2703-31_0_4_node_20 | 0.4 | n |  | TRUE
42 | bus_LV_2703-31_0_4_node_21 | 0.4 | n |  | TRUE
43 | bus_LV_2703-31_0_4_node_36 | 0.4 | n |  | TRUE
44 | bus_LV_2703-31_0_4_node_25 | 0.4 | n |  | TRUE
45 | bus_LV_2703-31_0_4_node_26 | 0.4 | n |  | TRUE
46 | bus_LV_2703-31_0_4_node_27 | 0.4 | n |  | TRUE
47 | bus_LV_2703-31_0_4_node_28 | 0.4 | n |  | TRUE
48 | bus_LV_2703-31_0_4_node_29 | 0.4 | n |  | TRUE
49 | bus_LV_2703-31_0_4_node_77 | 0.4 | n |  | TRUE
50 | bus_LV_2703-31_0_4_node_74 | 0.4 | n |  | TRUE
51 | bus_LV_2703-31_0_4_node_73 | 0.4 | n |  | TRUE
52 | bus_LV_2703-31_0_4_node_67 | 0.4 | n |  | TRUE
53 | bus_LV_2703-31_0_4_node_82 | 0.4 | n |  | TRUE
54 | bus_LV_2703-31_0_4_node_72 | 0.4 | n |  | TRUE
55 | bus_LV_2703-31_0_4_node_30 | 0.4 | n |  | TRUE
56 | bus_LV_2703-31_0_4_node_31 | 0.4 | n |  | TRUE
57 | bus_LV_2703-31_0_4_node_32 | 0.4 | n |  | TRUE
58 | bus_LV_2703-31_0_4_node_34 | 0.4 | n |  | TRUE
59 | bus_LV_2703-31_0_4_node_49 | 0.4 | n |  | TRUE
60 | bus_LV_2703-31_0_4_node_47 | 0.4 | n |  | TRUE
61 | bus_LV_2703-31_0_4_node_37 | 0.4 | n |  | TRUE
62 | bus_LV_2703-31_0_4_node_46 | 0.4 | n |  | TRUE
63 | bus_LV_2703-31_0_4_node_52 | 0.4 | n |  | TRUE
64 | bus_LV_2703-31_0_4_node_58 | 0.4 | n |  | TRUE
65 | bus_LV_2703-31_0_4_node_70 | 0.4 | n |  | TRUE
66 | bus_LV_2703-31_0_4_node_56 | 0.4 | n |  | TRUE
67 | bus_LV_2703-31_0_4_node_89 | 0.4 | n |  | TRUE
68 | bus_LV_2703-31_0_4_node_39 | 0.4 | n |  | TRUE
69 | bus_LV_2703-31_0_4_node_40 | 0.4 | n |  | TRUE
70 | bus_LV_2703-31_0_4_node_44 | 0.4 | n |  | TRUE
71 | bus_LV_2703-31_0_4_node_68 | 0.4 | n |  | TRUE
72 | bus_LV_2703-31_0_4_node_48 | 0.4 | n |  | TRUE
73 | bus_LV_2703-31_0_4_node_50 | 0.4 | n |  | TRUE
74 | bus_LV_2703-31_0_4_node_62 | 0.4 | n |  | TRUE
75 | bus_LV_2703-31_0_4_node_69 | 0.4 | n |  | TRUE
76 | bus_LV_2703-31_0_4_node_53 | 0.4 | n |  | TRUE
77 | bus_LV_2703-31_0_4_node_54 | 0.4 | n |  | TRUE
78 | bus_LV_2703-31_0_4_node_95 | 0.4 | n |  | TRUE
79 | bus_LV_2703-31_0_4_node_71 | 0.4 | n |  | TRUE
80 | bus_LV_2703-31_0_4_node_90 | 0.4 | n |  | TRUE
81 | bus_LV_2703-31_0_4_node_63 | 0.4 | n |  | TRUE
82 | bus_LV_2703-31_0_4_node_65 | 0.4 | n |  | TRUE
83 | bus_LV_2703-31_0_4_node_81 | 0.4 | n |  | TRUE
84 | bus_MV_347_0_node_162 | 20 | n |  | TRUE

## load
| name | bus | p_mw | q_mvar | const_z_percent | const_i_percent | sn_mva | scaling | in_service | type
0 | LV_2703-31_0_4_load_0 | 0 | 0.019233 | 0.0048203 | 0 | 0 |  | 1 | TRUE | wye
1 | LV_2703-31_0_4_load_88 | 4 | 0.0020073 | 0.00050307 | 0 | 0 |  | 1 | TRUE | wye
2 | LV_2703-31_0_4_load_85 | 5 | 0.0020062 | 0.0005028 | 0 | 0 |  | 1 | TRUE | wye
3 | LV_2703-31_0_4_load_97 | 6 | 0.0060452 | 0.0015151 | 0 | 0 |  | 1 | TRUE | wye
4 | LV_2703-31_0_4_load_96 | 8 | 0.022708 | 0.0056911 | 0 | 0 |  | 1 | TRUE | wye
5 | LV_2703-31_0_4_load_86 | 11 | 0.0020069 | 0.00050297 | 0 | 0 |  | 1 | TRUE | wye
6 | LV_2703-31_0_4_load_11 | 12 | 0.0088019 | 0.002206 | 0 | 0 |  | 1 | TRUE | wye
7 | LV_2703-31_0_4_load_6 | 13 | 0.011464 | 0.0028733 | 0 | 0 |  | 1 | TRUE | wye
8 | LV_2703-31_0_4_load_9 | 15 | 0.012786 | 0.0032045 | 0 | 0 |  | 1 | TRUE | wye
9 | LV_2703-31_0_4_load_10 | 16 | 0.0028482 | 0.00071382 | 0 | 0 |  | 1 | TRUE | wye
10 | LV_2703-31_0_4_load_13 | 17 | 0.0035437 | 0.00088814 | 0 | 0 |  | 1 | TRUE | wye
11 | LV_2703-31_0_4_load_23 | 19 | 0.0023409 | 0.00058668 | 0 | 0 |  | 1 | TRUE | wye
12 | LV_2703-31_0_4_load_66 | 20 | 0.0046843 | 0.001174 | 0 | 0 |  | 1 | TRUE | wye
13 | LV_2703-31_0_4_load_64 | 21 | 0.0046883 | 0.001175 | 0 | 0 |  | 1 | TRUE | wye
14 | LV_2703-31_0_4_load_45 | 22 | 0.0018083 | 0.00045321 | 0 | 0 |  | 1 | TRUE | wye
15 | LV_2703-31_0_4_load_35 | 25 | 0.00112 | 0.00028069 | 0 | 0 |  | 1 | TRUE | wye
16 | LV_2703-31_0_4_load_22 | 26 | 0.0014005 | 0.00035101 | 0 | 0 |  | 1 | TRUE | wye
17 | LV_2703-31_0_4_load_15 | 27 | 0.0032493 | 0.00081436 | 0 | 0 |  | 1 | TRUE | wye
18 | LV_2703-31_0_4_load_16 | 28 | 0.0059463 | 0.0014903 | 0 | 0 |  | 1 | TRUE | wye
19 | LV_2703-31_0_4_load_17 | 29 | 0.01342 | 0.0033633 | 0 | 0 |  | 1 | TRUE | wye
20 | LV_2703-31_0_4_load_19 | 31 | 0.0042413 | 0.001063 | 0 | 0 |  | 1 | TRUE | wye
21 | LV_2703-31_0_4_load_75 | 32 | 0.004265 | 0.0010689 | 0 | 0 |  | 1 | TRUE | wye
22 | LV_2703-31_0_4_load_76 | 33 | 0.0064508 | 0.0016167 | 0 | 0 |  | 1 | TRUE | wye
23 | LV_2703-31_0_4_load_92 | 35 | 0.0024659 | 0.000618 | 0 | 0 |  | 1 | TRUE | wye
24 | LV_2703-31_0_4_load_33 | 36 | 0.0094014 | 0.0023562 | 0 | 0 |  | 1 | TRUE | wye
25 | LV_2703-31_0_4_load_42 | 37 | 0.0051805 | 0.0012984 | 0 | 0 |  | 1 | TRUE | wye
26 | LV_2703-31_0_4_load_79 | 39 | 0.0020621 | 0.00051681 | 0 | 0 |  | 1 | TRUE | wye
27 | LV_2703-31_0_4_load_91 | 40 | 0.0022354 | 0.00056024 | 0 | 0 |  | 1 | TRUE | wye
28 | LV_2703-31_0_4_load_20 | 41 | 0.00092314 | 0.00023136 | 0 | 0 |  | 1 | TRUE | wye
29 | LV_2703-31_0_4_load_21 | 42 | 0.0014761 | 0.00036994 | 0 | 0 |  | 1 | TRUE | wye
30 | LV_2703-31_0_4_load_36 | 43 | 0.0039963 | 0.0010016 | 0 | 0 |  | 1 | TRUE | wye
31 | LV_2703-31_0_4_load_25 | 44 | 0.0043686 | 0.0010949 | 0 | 0 |  | 1 | TRUE | wye
32 | LV_2703-31_0_4_load_26 | 45 | 0.0029387 | 0.0007365 | 0 | 0 |  | 1 | TRUE | wye
33 | LV_2703-31_0_4_load_27 | 46 | 0.0047708 | 0.0011957 | 0 | 0 |  | 1 | TRUE | wye
34 | LV_2703-31_0_4_load_28 | 47 | 0.0030131 | 0.00075516 | 0 | 0 |  | 1 | TRUE | wye
35 | LV_2703-31_0_4_load_77 | 49 | 0.0029971 | 0.00075115 | 0 | 0 |  | 1 | TRUE | wye
36 | LV_2703-31_0_4_load_74 | 50 | 0.0031675 | 0.00079385 | 0 | 0 |  | 1 | TRUE | wye
37 | LV_2703-31_0_4_load_73 | 51 | 0.0043693 | 0.001095 | 0 | 0 |  | 1 | TRUE | wye
38 | LV_2703-31_0_4_load_72 | 54 | 0.0061158 | 0.0015328 | 0 | 0 |  | 1 | TRUE | wye
39 | LV_2703-31_0_4_load_30 | 55 | 0.012486 | 0.0031293 | 0 | 0 |  | 1 | TRUE | wye
40 | LV_2703-31_0_4_load_31 | 56 | 0.0017529 | 0.00043933 | 0 | 0 |  | 1 | TRUE | wye
41 | LV_2703-31_0_4_load_32 | 57 | 0.0045651 | 0.0011441 | 0 | 0 |  | 1 | TRUE | wye
42 | LV_2703-31_0_4_load_34 | 58 | 0.010348 | 0.0025936 | 0 | 0 |  | 1 | TRUE | wye
43 | LV_2703-31_0_4_load_49 | 59 | 0.002962 | 0.00074234 | 0 | 0 |  | 1 | TRUE | wye
44 | LV_2703-31_0_4_load_47 | 60 | 0.010053 | 0.0025194 | 0 | 0 |  | 1 | TRUE | wye
45 | LV_2703-31_0_4_load_37 | 61 | 0.0021224 | 0.00053193 | 0 | 0 |  | 1 | TRUE | wye
46 | LV_2703-31_0_4_load_70 | 65 | 0.01185 | 0.0029699 | 0 | 0 |  | 1 | TRUE | wye
47 | LV_2703-31_0_4_load_56 | 66 | 0.0043627 | 0.0010934 | 0 | 0 |  | 1 | TRUE | wye
48 | LV_2703-31_0_4_load_89 | 67 | 0.0010297 | 0.00025806 | 0 | 0 |  | 1 | TRUE | wye
49 | LV_2703-31_0_4_load_39 | 68 | 0.001186 | 0.00029723 | 0 | 0 |  | 1 | TRUE | wye
50 | LV_2703-31_0_4_load_40 | 69 | 0.0064392 | 0.0016138 | 0 | 0 |  | 1 | TRUE | wye
51 | LV_2703-31_0_4_load_44 | 70 | 0.0099886 | 0.0025034 | 0 | 0 |  | 1 | TRUE | wye
52 | LV_2703-31_0_4_load_48 | 72 | 0.0083693 | 0.0020975 | 0 | 0 |  | 1 | TRUE | wye
53 | LV_2703-31_0_4_load_50 | 73 | 0.0023441 | 0.00058749 | 0 | 0 |  | 1 | TRUE | wye
54 | LV_2703-31_0_4_load_62 | 74 | 0.0070032 | 0.0017552 | 0 | 0 |  | 1 | TRUE | wye
55 | LV_2703-31_0_4_load_53 | 76 | 0.0027978 | 0.0007012 | 0 | 0 |  | 1 | TRUE | wye
56 | LV_2703-31_0_4_load_54 | 77 | 0.0071426 | 0.0017901 | 0 | 0 |  | 1 | TRUE | wye
57 | LV_2703-31_0_4_load_95 | 78 | 0.013371 | 0.0033511 | 0 | 0 |  | 1 | TRUE | wye
58 | LV_2703-31_0_4_load_90 | 80 | 0.010082 | 0.0025267 | 0 | 0 |  | 1 | TRUE | wye
59 | LV_2703-31_0_4_load_63 | 81 | 0.0051908 | 0.0013009 | 0 | 0 |  | 1 | TRUE | wye
60 | LV_2703-31_0_4_load_65 | 82 | 0.0077649 | 0.0019461 | 0 | 0 |  | 1 | TRUE | wye
61 | LV_2703-31_0_4_load_81 | 83 | 0.0025365 | 0.00063571 | 0 | 0 |  | 1 | TRUE | wye

## ext_grid
| name | bus | vm_pu | va_degree | slack_weight | in_service
0 |  | 10 | 1 | 0 | 1 | TRUE

## line
| name | std_type | from_bus | to_bus | length_km | r_ohm_per_km | x_ohm_per_km | c_nf_per_km | g_us_per_km | max_i_ka | df | parallel | type | in_service
0 | LV_2703-31_0_4_line_0 |  | 0 | 1 | 0.021342 | 0.125 | 0.08 | 261 | 0 | 0.364 | 1 | 1 | cs | TRUE
1 | LV_2703-31_0_4_line_1 |  | 1 | 2 | 0.015388 | 0.125 | 0.08 | 261 | 0 | 0.364 | 1 | 1 | cs | TRUE
2 | LV_2703-31_0_4_line_2 |  | 2 | 6 | 0.006586 | 0.125 | 0.08 | 261 | 0 | 0.364 | 1 | 1 | cs | TRUE
3 | LV_2703-31_0_4_line_3 |  | 2 | 3 | 0.02897 | 0.125 | 0.08 | 261 | 0 | 0.364 | 1 | 1 | cs | TRUE
4 | LV_2703-31_0_4_line_4 |  | 3 | 4 | 0.011157 | 0.125 | 0.08 | 261 | 0 | 0.364 | 1 | 4 | cs | TRUE
5 | LV_2703-31_0_4_line_5 |  | 3 | 5 | 0.0040819 | 0.125 | 0.08 | 261 | 0 | 0.364 | 1 | 4 | cs | TRUE
6 | LV_2703-31_0_4_line_6 |  | 4 | 10 | 0.0027845 | 0.125 | 0.08 | 261 | 0 | 0.364 | 1 | 4 | cs | TRUE
7 | LV_2703-31_0_4_line_7 |  | 5 | 11 | 0.029745 | 0.125 | 0.08 | 261 | 0 | 0.364 | 1 | 4 | cs | TRUE
8 | LV_2703-31_0_4_line_8 |  | 7 | 8 | 0.008405 | 0.125 | 0.08 | 261 | 0 | 0.364 | 1 | 1 | cs | TRUE
9 | LV_2703-31_0_4_line_9 |  | 7 | 9 | 0.043022 | 0.125 | 0.08 | 261 | 0 | 0.364 | 1 | 1 | cs | TRUE
10 | LV_2703-31_0_4_line_10 |  | 9 | 12 | 0.011913 | 0.125 | 0.08 | 261 | 0 | 0.364 | 1 | 4 | cs | TRUE
11 | LV_2703-31_0_4_line_11 |  | 9 | 11 | 0.0027954 | 0.125 | 0.08 | 261 | 0 | 0.364 | 1 | 4 | cs | TRUE
12 | LV_2703-31_0_4_line_12 |  | 12 | 14 | 0.027262 | 0.125 | 0.08 | 261 | 0 | 0.364 | 1 | 4 | cs | TRUE
13 | LV_2703-31_0_4_line_13 |  | 13 | 14 | 0.035348 | 0.125 | 0.08 | 261 | 0 | 0.364 | 1 | 1 | cs | TRUE
14 | LV_2703-31_0_4_line_14 |  | 14 | 15 | 0.031227 | 0.125 | 0.08 | 261 | 0 | 0.364 | 1 | 1 | cs | TRUE
15 | LV_2703-31_0_4_line_15 |  | 14 | 16 | 0.02295 | 0.125 | 0.08 | 261 | 0 | 0.364 | 1 | 4 | cs | TRUE
16 | LV_2703-31_0_4_line_16 |  | 15 | 17 | 0.03157 | 0.125 | 0.08 | 261 | 0 | 0.364 | 1 | 1 | cs | TRUE
17 | LV_2703-31_0_4_line_17 |  | 16 | 18 | 0.010551 | 0.125 | 0.08 | 261 | 0 | 0.364 | 1 | 4 | cs | TRUE
18 | LV_2703-31_0_4_line_18 |  | 18 | 19 | 0.012294 | 0.125 | 0.08 | 261 | 0 | 0.364 | 1 | 4 | cs | TRUE
19 | LV_2703-31_0_4_line_19 |  | 19 | 42 | 0.019023 | 0.125 | 0.08 | 261 | 0 | 0.364 | 1 | 4 | cs | TRUE
20 | LV_2703-31_0_4_line_20 |  | 20 | 21 | 0.0175 | 0.125 | 0.08 | 261 | 0 | 0.364 | 1 | 1 | cs | TRUE
21 | LV_2703-31_0_4_line_21 |  | 21 | 81 | 0.024874 | 0.125 | 0.08 | 261 | 0 | 0.364 | 1 | 1 | cs | TRUE
22 | LV_2703-31_0_4_line_22 |  | 22 | 23 | 0.03488 | 0.125 | 0.08 | 261 | 0 | 0.364 | 1 | 1 | cs | TRUE
23 | LV_2703-31_0_4_line_23 |  | 23 | 70 | 0.027231 | 0.125 | 0.08 | 261 | 0 | 0.364 | 1 | 4 | cs | TRUE
24 | LV_2703-31_0_4_line_24 |  | 23 | 68 | 0.028409 | 0.125 | 0.08 | 261 | 0 | 0.364 | 1 | 4 | cs | TRUE
25 | LV_2703-31_0_4_line_25 |  | 24 | 25 | 0.0034479 | 0.125 | 0.08 | 261 | 0 | 0.364 | 1 | 4 | cs | TRUE
26 | LV_2703-31_0_4_line_26 |  | 24 | 26 | 0.005309 | 0.125 | 0.08 | 261 | 0 | 0.364 | 1 | 4 | cs | TRUE
27 | LV_2703-31_0_4_line_27 |  | 25 | 43 | 0.010687 | 0.125 | 0.08 | 261 | 0 | 0.364 | 1 | 4 | cs | TRUE
28 | LV_2703-31_0_4_line_28 |  | 26 | 41 | 0.0086865 | 0.125 | 0.08 | 261 | 0 | 0.364 | 1 | 4 | cs | TRUE
29 | LV_2703-31_0_4_line_29 |  | 27 | 28 | 0.026666 | 0.125 | 0.08 | 261 | 0 | 0.364 | 1 | 1 | cs | TRUE
30 | LV_2703-31_0_4_line_30 |  | 27 | 29 | 0.0017852 | 0.125 | 0.08 | 261 | 0 | 0.364 | 1 | 1 | cs | TRUE
31 | LV_2703-31_0_4_line_31 |  | 28 | 30 | 0.013376 | 0.125 | 0.08 | 261 | 0 | 0.364 | 1 | 1 | cs | TRUE
32 | LV_2703-31_0_4_line_32 |  | 29 | 31 | 0.030908 | 0.125 | 0.08 | 261 | 0 | 0.364 | 1 | 1 | cs | TRUE
33 | LV_2703-31_0_4_line_33 |  | 30 | 32 | 0.018873 | 0.125 | 0.08 | 261 | 0 | 0.364 | 1 | 4 | cs | TRUE
34 | LV_2703-31_0_4_line_34 |  | 30 | 33 | 0.028824 | 0.125 | 0.08 | 261 | 0 | 0.364 | 1 | 4 | cs | TRUE
35 | LV_2703-31_0_4_line_35 |  | 30 | 34 | 0.050118 | 0.125 | 0.08 | 261 | 0 | 0.364 | 1 | 1 | cs | TRUE
36 | LV_2703-31_0_4_line_36 |  | 31 | 35 | 0.017243 | 0.125 | 0.08 | 261 | 0 | 0.364 | 1 | 1 | cs | TRUE
37 | LV_2703-31_0_4_line_37 |  | 32 | 36 | 0.0010536 | 0.125 | 0.08 | 261 | 0 | 0.364 | 1 | 4 | cs | TRUE
38 | LV_2703-31_0_4_line_38 |  | 33 | 37 | 0.00097745 | 0.125 | 0.08 | 261 | 0 | 0.364 | 1 | 4 | cs | TRUE
39 | LV_2703-31_0_4_line_39 |  | 34 | 38 | 0.020533 | 0.125 | 0.08 | 261 | 0 | 0.364 | 1 | 1 | cs | TRUE
40 | LV_2703-31_0_4_line_40 |  | 34 | 39 | 0.011812 | 0.125 | 0.08 | 261 | 0 | 0.364 | 1 | 1 | cs | TRUE
41 | LV_2703-31_0_4_line_41 |  | 35 | 40 | 0.015926 | 0.125 | 0.08 | 261 | 0 | 0.364 | 1 | 1 | cs | TRUE
42 | LV_2703-31_0_4_line_42 |  | 36 | 56 | 0.010237 | 0.125 | 0.08 | 261 | 0 | 0.364 | 1 | 4 | cs | TRUE
43 | LV_2703-31_0_4_line_43 |  | 37 | 69 | 0.015557 | 0.125 | 0.08 | 261 | 0 | 0.364 | 1 | 4 | cs | TRUE
44 | LV_2703-31_0_4_line_44 |  | 38 | 78 | 0.025763 | 0.125 | 0.08 | 261 | 0 | 0.364 | 1 | 1 | cs | TRUE
45 | LV_2703-31_0_4_line_45 |  | 41 | 42 | 0.0067705 | 0.125 | 0.08 | 261 | 0 | 0.364 | 1 | 4 | cs | TRUE
46 | LV_2703-31_0_4_line_46 |  | 43 | 61 | 0.0063835 | 0.125 | 0.08 | 261 | 0 | 0.364 | 1 | 4 | cs | TRUE
47 | LV_2703-31_0_4_line_47 |  | 44 | 45 | 0.0042594 | 0.125 | 0.08 | 261 | 0 | 0.364 | 1 | 1 | cs | TRUE
48 | LV_2703-31_0_4_line_48 |  | 44 | 46 | 0.017231 | 0.125 | 0.08 | 261 | 0 | 0.364 | 1 | 1 | cs | TRUE
49 | LV_2703-31_0_4_line_49 |  | 45 | 47 | 0.0070501 | 0.125 | 0.08 | 261 | 0 | 0.364 | 1 | 1 | cs | TRUE
50 | LV_2703-31_0_4_line_50 |  | 46 | 48 | 0.0079896 | 0.125 | 0.08 | 261 | 0 | 0.364 | 1 | 1 | cs | TRUE
51 | LV_2703-31_0_4_line_51 |  | 47 | 49 | 0.0065942 | 0.125 | 0.08 | 261 | 0 | 0.364 | 1 | 1 | cs | TRUE
52 | LV_2703-31_0_4_line_52 |  | 48 | 50 | 0.07802 | 0.125 | 0.08 | 261 | 0 | 0.364 | 1 | 1 | cs | TRUE
53 | LV_2703-31_0_4_line_53 |  | 48 | 51 | 0.036586 | 0.125 | 0.08 | 261 | 0 | 0.364 | 1 | 1 | cs | TRUE
54 | LV_2703-31_0_4_line_54 |  | 49 | 52 | 0.051337 | 0.125 | 0.08 | 261 | 0 | 0.364 | 1 | 1 | cs | TRUE
55 | LV_2703-31_0_4_line_55 |  | 50 | 53 | 0.035844 | 0.125 | 0.08 | 261 | 0 | 0.364 | 1 | 1 | cs | TRUE
56 | LV_2703-31_0_4_line_56 |  | 51 | 54 | 0.00056419 | 0.125 | 0.08 | 261 | 0 | 0.364 | 1 | 1 | cs | TRUE
57 | LV_2703-31_0_4_line_57 |  | 52 | 82 | 0.036318 | 0.125 | 0.08 | 261 | 0 | 0.364 | 1 | 1 | cs | TRUE
58 | LV_2703-31_0_4_line_58 |  | 53 | 83 | 0.030717 | 0.125 | 0.08 | 261 | 0 | 0.364 | 1 | 1 | cs | TRUE
59 | LV_2703-31_0_4_line_59 |  | 54 | 70 | 0.033983 | 0.125 | 0.08 | 261 | 0 | 0.364 | 1 | 3 | cs | TRUE
60 | LV_2703-31_0_4_line_60 |  | 55 | 56 | 0.019761 | 0.125 | 0.08 | 261 | 0 | 0.364 | 1 | 4 | cs | TRUE
61 | LV_2703-31_0_4_line_61 |  | 55 | 57 | 0.001502 | 0.125 | 0.08 | 261 | 0 | 0.364 | 1 | 4 | cs | TRUE
62 | LV_2703-31_0_4_line_62 |  | 57 | 58 | 0.024026 | 0.125 | 0.08 | 261 | 0 | 0.364 | 1 | 4 | cs | TRUE
63 | LV_2703-31_0_4_line_63 |  | 58 | 59 | 0.00052408 | 0.125 | 0.08 | 261 | 0 | 0.364 | 1 | 4 | cs | TRUE
64 | LV_2703-31_0_4_line_64 |  | 59 | 60 | 0.0085286 | 0.125 | 0.08 | 261 | 0 | 0.364 | 1 | 4 | cs | TRUE
65 | LV_2703-31_0_4_line_65 |  | 60 | 72 | 0.01595 | 0.125 | 0.08 | 261 | 0 | 0.364 | 1 | 4 | cs | TRUE
66 | LV_2703-31_0_4_line_66 |  | 61 | 62 | 0.011923 | 0.125 | 0.08 | 261 | 0 | 0.364 | 1 | 4 | cs | TRUE
67 | LV_2703-31_0_4_line_67 |  | 62 | 63 | 0.019434 | 0.125 | 0.08 | 261 | 0 | 0.364 | 1 | 4 | cs | TRUE
68 | LV_2703-31_0_4_line_68 |  | 63 | 71 | 0.004949 | 0.125 | 0.08 | 261 | 0 | 0.364 | 1 | 4 | cs | TRUE
69 | LV_2703-31_0_4_line_69 |  | 63 | 67 | 0.023397 | 0.125 | 0.08 | 261 | 0 | 0.364 | 1 | 1 | cs | TRUE
70 | LV_2703-31_0_4_line_70 |  | 64 | 65 | 0.027997 | 0.125 | 0.08 | 261 | 0 | 0.364 | 1 | 1 | cs | TRUE
71 | LV_2703-31_0_4_line_71 |  | 64 | 66 | 0.029117 | 0.125 | 0.08 | 261 | 0 | 0.364 | 1 | 1 | cs | TRUE
72 | LV_2703-31_0_4_line_72 |  | 65 | 75 | 0.0023333 | 0.125 | 0.08 | 261 | 0 | 0.364 | 1 | 1 | cs | TRUE
73 | LV_2703-31_0_4_line_73 |  | 66 | 77 | 0.0027924 | 0.125 | 0.08 | 261 | 0 | 0.364 | 1 | 1 | cs | TRUE
74 | LV_2703-31_0_4_line_74 |  | 68 | 69 | 0.00096428 | 0.125 | 0.08 | 261 | 0 | 0.364 | 1 | 4 | cs | TRUE
75 | LV_2703-31_0_4_line_75 |  | 71 | 75 | 0.013465 | 0.125 | 0.08 | 261 | 0 | 0.364 | 1 | 1 | cs | TRUE
76 | LV_2703-31_0_4_line_76 |  | 71 | 74 | 0.017448 | 0.125 | 0.08 | 261 | 0 | 0.364 | 1 | 4 | cs | TRUE
77 | LV_2703-31_0_4_line_77 |  | 72 | 73 | 0.013 | 0.125 | 0.08 | 261 | 0 | 0.364 | 1 | 4 | cs | TRUE
78 | LV_2703-31_0_4_line_78 |  | 73 | 74 | 0.007212 | 0.125 | 0.08 | 261 | 0 | 0.364 | 1 | 4 | cs | TRUE
79 | LV_2703-31_0_4_line_79 |  | 75 | 79 | 0.020108 | 0.125 | 0.08 | 261 | 0 | 0.364 | 1 | 1 | cs | TRUE
80 | LV_2703-31_0_4_line_80 |  | 76 | 77 | 0.0063298 | 0.125 | 0.08 | 261 | 0 | 0.364 | 1 | 1 | cs | TRUE
81 | LV_2703-31_0_4_line_81 |  | 79 | 80 | 0.010446 | 0.125 | 0.08 | 261 | 0 | 0.364 | 1 | 1 | cs | TRUE
82 | LV_2703-31_0_4_line_82 |  | 81 | 82 | 0.023427 | 0.125 | 0.08 | 261 | 0 | 0.364 | 1 | 1 | cs | TRUE

## trafo
| name | std_type | hv_bus | lv_bus | sn_mva | vn_hv_kv | vn_lv_kv | vk_percent | vkr_percent | pfe_kw | i0_percent | shift_degree | tap_side | tap_neutral | tap_min | tap_max | tap_step_percent | tap_step_degree | tap_pos | tap_phase_shifter | parallel | df | in_service
0 | LV_2703-31_0_4_trafo_43 | 0.63 MVA 20/0.4 kV | 84 | 10 | 0.63 | 20 | 0.4 | 6 | 1.206 | 1.65 | 0.2619 | 150 | hv | 0 | -2 | 2 | 2.5 | 0 | 0 | FALSE | 1 | 1 | TRUE

## line_geodata
| x0 | y0 | x1 | y1 | x2 | y2 | x3 | y3 | x4 | y4 | x5 | y5 | x6 | y6 | x7 | y7 | x8 | y8
0 | 2616269.3001 | 1270752.8399 | 2616274.5591 | 1270749.8077 | 2616282.1913 | 1270742.7014 | 2616282.9328 | 1270741.1357 | 2616281.3076 | 1270738.4827
1 | 2616255.7865 | 1270748.5665 | 2616258.6132 | 1270751.9433 | 2616261.2859 | 1270751.1389 | 2616269.3001 | 1270752.8399
2 | 2616255.7865 | 1270748.5665 | 2616253.7802 | 1270745.0251 | 2616252.4094 | 1270742.9087
3 | 2616255.7865 | 1270748.5665 | 2616258.6132 | 1270751.9433 | 2616257.3749 | 1270753.63 | 2616254.3013 | 1270755.2449 | 2616251.5025 | 1270755.4263 | 2616249.9563 | 1270754.1767 | 2616247.3657 | 1270749.7665 | 2616245.5072 | 1270747.1595 | 2616239.6177 | 1270746.9766
4 | 2616239.6177 | 1270746.9766 | 2616243.737 | 1270757.3454
5 | 2616239.6177 | 1270746.9766 | 2616238.1097 | 1270743.1834
6 | 2616244.7651 | 1270759.9333 | 2616243.737 | 1270757.3454
7 | 2616238.1097 | 1270743.1834 | 2616230.8468 | 1270724.9146 | 2616230.2419 | 1270723.3007 | 2616227.3148 | 1270715.4677
8 | 2616267.1497 | 1270700.43 | 2616264.2247 | 1270694.4955 | 2616263.5146 | 1270692.8479
9 | 2616267.1497 | 1270700.43 | 2616261.097 | 1270702.0923 | 2616254.6562 | 1270702.6751 | 2616247.8382 | 1270703.6349 | 2616226.3363 | 1270712.8492
10 | 2616226.3363 | 1270712.8492 | 2616222.3227 | 1270701.633
11 | 2616226.3363 | 1270712.8492 | 2616227.3148 | 1270715.4677
12 | 2616213.1375 | 1270675.9646 | 2616222.3227 | 1270701.633
13 | 2616213.1375 | 1270675.9646 | 2616247.3814 | 1270667.2
14 | 2616213.1375 | 1270675.9646 | 2616200.9868 | 1270647.1987
15 | 2616213.1375 | 1270675.9646 | 2616209.0652 | 1270676.9208 | 2616206.2726 | 1270677.5692 | 2616190.8469 | 1270681.4237
16 | 2616200.9868 | 1270647.1987 | 2616199.1535 | 1270642.8583 | 2616188.6999 | 1270618.1175
17 | 2616180.6109 | 1270683.9814 | 2616190.8469 | 1270681.4237
18 | 2616180.6109 | 1270683.9814 | 2616177.6727 | 1270672.044
19 | 2616173.1263 | 1270653.5727 | 2616173.1263 | 1270653.5727 | 2616177.6727 | 1270672.044
20 | 2616352.9502 | 1270853.6498 | 2616349.7155 | 1270836.4511
21 | 2616357.5481 | 1270878.0955 | 2616352.9502 | 1270853.6498
22 | 2616262.2823 | 1270793.7276 | 2616293.259 | 1270777.6943
23 | 2616262.2823 | 1270793.7276 | 2616264.4709 | 1270802.0951 | 2616269.1766 | 1270820.0713
24 | 2616262.2823 | 1270793.7276 | 2616255.901 | 1270797.3238 | 2616253.9798 | 1270798.4082 | 2616250.9888 | 1270800.1012 | 2616237.3124 | 1270807.2695
25 | 2616153.0492 | 1270658.8773 | 2616153.5772 | 1270662.2846
26 | 2616153.0492 | 1270658.8773 | 2616158.1821 | 1270657.5211
27 | 2616155.2137 | 1270672.8457 | 2616153.5772 | 1270662.2846
28 | 2616158.1821 | 1270657.5211 | 2616166.5804 | 1270655.3022
29 | 2616207.1233 | 1270867.3191 | 2616199.9042 | 1270841.6484
30 | 2616207.1233 | 1270867.3191 | 2616207.6066 | 1270869.0376
31 | 2616196.2831 | 1270828.7719 | 2616199.9042 | 1270841.6484
32 | 2616218.6412 | 1270897.9089 | 2616207.6143 | 1270869.0649 | 2616207.6066 | 1270869.0376
33 | 2616196.2831 | 1270828.7719 | 2616189.8418 | 1270811.0325
34 | 2616196.2831 | 1270828.7719 | 2616204.0121 | 1270824.7235 | 2616221.8138 | 1270815.3929
35 | 2616154.3237 | 1270856.3215 | 2616167.2452 | 1270848.6957 | 2616188.3994 | 1270834.3988 | 2616196.2831 | 1270828.7719
36 | 2616224.9128 | 1270913.9695 | 2616223.4182 | 1270910.4043 | 2616218.6412 | 1270897.9089
37 | 2616189.4822 | 1270810.0422 | 2616189.8418 | 1270811.0325
38 | 2616222.6795 | 1270814.9391 | 2616221.8138 | 1270815.3929
39 | 2616154.3237 | 1270856.3215 | 2616136.5954 | 1270866.7696
40 | 2616154.3237 | 1270856.3215 | 2616149.3576 | 1270845.6047
41 | 2616231.0705 | 1270928.6569 | 2616224.9128 | 1270913.9695
42 | 2616185.9882 | 1270800.4195 | 2616189.4822 | 1270810.0422
43 | 2616222.6795 | 1270814.9391 | 2616236.4583 | 1270807.7171
44 | 2616136.5954 | 1270866.7696 | 2616144.9163 | 1270891.1522
45 | 2616173.1263 | 1270653.5727 | 2616166.5804 | 1270655.3022
46 | 2616155.2137 | 1270672.8457 | 2616156.1912 | 1270679.154
47 | 2616312.5945 | 1270903.8428 | 2616308.9241 | 1270901.6818
48 | 2616294.0754 | 1270892.9396 | 2616308.9241 | 1270901.6818
49 | 2616312.5945 | 1270903.8428 | 2616318.6699 | 1270907.4196
50 | 2616287.1905 | 1270888.8861 | 2616294.0754 | 1270892.9396
51 | 2616324.3524 | 1270910.7652 | 2616318.6699 | 1270907.4196
52 | 2616287.1905 | 1270888.8861 | 2616285.3046 | 1270912.709 | 2616296.5173 | 1270965.6571
53 | 2616287.1905 | 1270888.8861 | 2616277.9253 | 1270853.4925
54 | 2616368.5916 | 1270936.8111 | 2616324.3524 | 1270910.7652
55 | 2616303.9431 | 1271000.723 | 2616296.5173 | 1270965.6571
56 | 2616277.7825 | 1270852.9467 | 2616277.9253 | 1270853.4925
57 | 2616368.5916 | 1270936.8111 | 2616361.8784 | 1270901.1189
58 | 2616303.9431 | 1271000.723 | 2616333.1445 | 1270991.1945
59 | 2616269.1766 | 1270820.0713 | 2616277.7825 | 1270852.9467
60 | 2616185.9882 | 1270800.4195 | 2616179.2437 | 1270781.8449
61 | 2616178.7311 | 1270780.433 | 2616179.2437 | 1270781.8449
62 | 2616170.5311 | 1270757.85 | 2616178.7311 | 1270780.433
63 | 2616170.5311 | 1270757.85 | 2616170.3522 | 1270757.3574
64 | 2616167.1943 | 1270749.4495 | 2616168.143 | 1270751.2732 | 2616170.3522 | 1270757.3574
65 | 2616167.1943 | 1270749.4495 | 2616159.8335 | 1270735.2999
66 | 2616158.0169 | 1270690.9359 | 2616156.1912 | 1270679.154
67 | 2616139.7563 | 1270697.7354 | 2616158.0169 | 1270690.9359
68 | 2616139.7563 | 1270697.7354 | 2616142.4531 | 1270701.8902
69 | 2616139.7563 | 1270697.7354 | 2616125.9628 | 1270678.8364
70 | 2616104.2485 | 1270723.2904 | 2616107.2938 | 1270721.0082 | 2616128.5318 | 1270709.4242
71 | 2616104.2485 | 1270723.2904 | 2616118.5668 | 1270748.6436
72 | 2616130.5802 | 1270708.3069 | 2616128.5318 | 1270709.4242
73 | 2616118.5668 | 1270748.6436 | 2616119.9399 | 1270751.0751 | 2616119.9399 | 1270751.0751
74 | 2616237.3124 | 1270807.2695 | 2616236.4583 | 1270807.7171
75 | 2616130.5802 | 1270708.3069 | 2616142.4531 | 1270701.8902
76 | 2616142.4531 | 1270701.8902 | 2616150.5054 | 1270717.3689
77 | 2616159.8335 | 1270735.2999 | 2616153.8338 | 1270723.7669
78 | 2616150.5054 | 1270717.3689 | 2616153.8338 | 1270723.7669
79 | 2616119.8016 | 1270691.3321 | 2616122.1685 | 1270695.0635 | 2616125.6666 | 1270700.5658 | 2616130.5802 | 1270708.3069
80 | 2616114.3107 | 1270753.9695 | 2616119.9399 | 1270751.0751
81 | 2616119.8016 | 1270691.3321 | 2616112.9433 | 1270696.0613 | 2616110.9706 | 1270696.8257
82 | 2616357.5481 | 1270878.0955 | 2616361.8784 | 1270901.1189

## bus_geodata
| x | y | coords
0 | 2616281.3076 | 1270738.4827
1 | 2616269.3001 | 1270752.8399
2 | 2616255.7865 | 1270748.5665
3 | 2616239.6177 | 1270746.9766
4 | 2616243.737 | 1270757.3454
5 | 2616238.1097 | 1270743.1834
6 | 2616252.4094 | 1270742.9087
7 | 2616267.1497 | 1270700.43
8 | 2616263.5146 | 1270692.8479
9 | 2616226.3363 | 1270712.8492
10 | 2616244.7651 | 1270759.9332
11 | 2616227.3148 | 1270715.4677
12 | 2616222.3227 | 1270701.633
13 | 2616247.3814 | 1270667.2
14 | 2616213.1375 | 1270675.9646
15 | 2616200.9868 | 1270647.1987
16 | 2616190.8469 | 1270681.4237
17 | 2616188.6999 | 1270618.1175
18 | 2616180.6109 | 1270683.9814
19 | 2616177.6727 | 1270672.044
20 | 2616349.7155 | 1270836.4511
21 | 2616352.9502 | 1270853.6498
22 | 2616293.259 | 1270777.6943
23 | 2616262.2823 | 1270793.7276
24 | 2616153.0492 | 1270658.8773
25 | 2616153.5772 | 1270662.2846
26 | 2616158.1821 | 1270657.5211
27 | 2616207.1233 | 1270867.3191
28 | 2616199.9042 | 1270841.6484
29 | 2616207.6066 | 1270869.0376
30 | 2616196.2831 | 1270828.7719
31 | 2616218.6412 | 1270897.9089
32 | 2616189.8418 | 1270811.0325
33 | 2616221.8138 | 1270815.3929
34 | 2616154.3237 | 1270856.3215
35 | 2616224.9129 | 1270913.9695
36 | 2616189.4822 | 1270810.0422
37 | 2616222.6795 | 1270814.9391
38 | 2616136.5954 | 1270866.7696
39 | 2616149.3576 | 1270845.6047
40 | 2616231.0705 | 1270928.6569
41 | 2616166.5804 | 1270655.3022
42 | 2616173.1263 | 1270653.5727
43 | 2616155.2137 | 1270672.8457
44 | 2616308.9241 | 1270901.6818
45 | 2616312.5945 | 1270903.8428
46 | 2616294.0754 | 1270892.9396
47 | 2616318.6699 | 1270907.4196
48 | 2616287.1905 | 1270888.8861
49 | 2616324.3524 | 1270910.7652
50 | 2616296.5173 | 1270965.6571
51 | 2616277.9253 | 1270853.4925
52 | 2616368.5916 | 1270936.8111
53 | 2616303.9431 | 1271000.723
54 | 2616277.7825 | 1270852.9467
55 | 2616179.2437 | 1270781.8449
56 | 2616185.9882 | 1270800.4195
57 | 2616178.7311 | 1270780.433
58 | 2616170.5311 | 1270757.85
59 | 2616170.3522 | 1270757.3574
60 | 2616167.1943 | 1270749.4495
61 | 2616156.1912 | 1270679.154
62 | 2616158.0169 | 1270690.9359
63 | 2616139.7563 | 1270697.7354
64 | 2616104.2485 | 1270723.2904
65 | 2616128.5318 | 1270709.4242
66 | 2616118.5668 | 1270748.6436
67 | 2616125.9628 | 1270678.8364
68 | 2616237.3124 | 1270807.2695
69 | 2616236.4583 | 1270807.7171
70 | 2616269.1766 | 1270820.0713
71 | 2616142.4531 | 1270701.8902
72 | 2616159.8335 | 1270735.2999
73 | 2616153.8338 | 1270723.7669
74 | 2616150.5054 | 1270717.3689
75 | 2616130.5802 | 1270708.3069
76 | 2616114.3107 | 1270753.9695
77 | 2616119.9399 | 1270751.0751
78 | 2616144.9163 | 1270891.1522
79 | 2616119.8016 | 1270691.3321
80 | 2616110.9706 | 1270696.8257
81 | 2616357.5481 | 1270878.0955
82 | 2616361.8784 | 1270901.1189
83 | 2616333.1445 | 1270991.1945
84 | 2616257.8692 | 1270759.9025

## line_std_types
| c_nf_per_km | r_ohm_per_km | x_ohm_per_km | max_i_ka | type | q_mm2 | alpha | voltage_rating
NAYY 4x50 SE | 210 | 0.642 | 0.083 | 0.142 | cs | 50 | 0.00403 | LV
NAYY 4x120 SE | 264 | 0.225 | 0.08 | 0.242 | cs | 120 | 0.00403 | LV
NAYY 4x150 SE | 261 | 0.208 | 0.08 | 0.27 | cs | 150 | 0.00403 | LV
NA2XS2Y 1x95 RM/25 12/20 kV | 216 | 0.313 | 0.132 | 0.252 | cs | 95 | 0.00403 | MV
NA2XS2Y 1x185 RM/25 12/20 kV | 273 | 0.161 | 0.117 | 0.362 | cs | 185 | 0.00403 | MV
NA2XS2Y 1x240 RM/25 12/20 kV | 304 | 0.122 | 0.112 | 0.421 | cs | 240 | 0.00403 | MV
NA2XS2Y 1x95 RM/25 6/10 kV | 315 | 0.313 | 0.123 | 0.249 | cs | 95 | 0.00403 | MV
NA2XS2Y 1x185 RM/25 6/10 kV | 406 | 0.161 | 0.11 | 0.358 | cs | 185 | 0.00403 | MV
NA2XS2Y 1x240 RM/25 6/10 kV | 456 | 0.122 | 0.105 | 0.416 | cs | 240 | 0.00403 | MV
NA2XS2Y 1x150 RM/25 12/20 kV | 250 | 0.206 | 0.116 | 0.319 | cs | 150 | 0.00403 | MV
NA2XS2Y 1x120 RM/25 12/20 kV | 230 | 0.253 | 0.119 | 0.283 | cs | 120 | 0.00403 | MV
NA2XS2Y 1x70 RM/25 12/20 kV | 190 | 0.443 | 0.132 | 0.22 | cs | 70 | 0.00403 | MV
NA2XS2Y 1x150 RM/25 6/10 kV | 360 | 0.206 | 0.11 | 0.315 | cs | 150 | 0.00403 | MV
NA2XS2Y 1x120 RM/25 6/10 kV | 340 | 0.253 | 0.113 | 0.28 | cs | 120 | 0.00403 | MV
NA2XS2Y 1x70 RM/25 6/10 kV | 280 | 0.443 | 0.123 | 0.217 | cs | 70 | 0.00403 | MV
N2XS(FL)2Y 1x120 RM/35 64/110 kV | 112 | 0.153 | 0.166 | 0.366 | cs | 120 | 0.00393 | HV
N2XS(FL)2Y 1x185 RM/35 64/110 kV | 125 | 0.099 | 0.156 | 0.457 | cs | 185 | 0.00393 | HV
N2XS(FL)2Y 1x240 RM/35 64/110 kV | 135 | 0.075 | 0.149 | 0.526 | cs | 240 | 0.00393 | HV
N2XS(FL)2Y 1x300 RM/35 64/110 kV | 144 | 0.06 | 0.144 | 0.588 | cs | 300 | 0.00393 | HV
15-AL1/3-ST1A 0.4 | 11 | 1.8769 | 0.35 | 0.105 | ol | 16 | 0.00403 | LV
24-AL1/4-ST1A 0.4 | 11.25 | 1.2012 | 0.335 | 0.14 | ol | 24 | 0.00403 | LV
48-AL1/8-ST1A 0.4 | 12.2 | 0.5939 | 0.3 | 0.21 | ol | 48 | 0.00403 | LV
94-AL1/15-ST1A 0.4 | 13.2 | 0.306 | 0.29 | 0.35 | ol | 94 | 0.00403 | LV
34-AL1/6-ST1A 10.0 | 9.7 | 0.8342 | 0.36 | 0.17 | ol | 34 | 0.00403 | MV
48-AL1/8-ST1A 10.0 | 10.1 | 0.5939 | 0.35 | 0.21 | ol | 48 | 0.00403 | MV
70-AL1/11-ST1A 10.0 | 10.4 | 0.4132 | 0.339 | 0.29 | ol | 70 | 0.00403 | MV
94-AL1/15-ST1A 10.0 | 10.75 | 0.306 | 0.33 | 0.35 | ol | 94 | 0.00403 | MV
122-AL1/20-ST1A 10.0 | 11.1 | 0.2376 | 0.323 | 0.41 | ol | 122 | 0.00403 | MV
149-AL1/24-ST1A 10.0 | 11.25 | 0.194 | 0.315 | 0.47 | ol | 149 | 0.00403 | MV
34-AL1/6-ST1A 20.0 | 9.15 | 0.8342 | 0.382 | 0.17 | ol | 34 | 0.00403 | MV
48-AL1/8-ST1A 20.0 | 9.5 | 0.5939 | 0.372 | 0.21 | ol | 48 | 0.00403 | MV
70-AL1/11-ST1A 20.0 | 9.7 | 0.4132 | 0.36 | 0.29 | ol | 70 | 0.00403 | MV
94-AL1/15-ST1A 20.0 | 10 | 0.306 | 0.35 | 0.35 | ol | 94 | 0.00403 | MV
122-AL1/20-ST1A 20.0 | 10.3 | 0.2376 | 0.344 | 0.41 | ol | 122 | 0.00403 | MV
149-AL1/24-ST1A 20.0 | 10.5 | 0.194 | 0.337 | 0.47 | ol | 149 | 0.00403 | MV
184-AL1/30-ST1A 20.0 | 10.75 | 0.1571 | 0.33 | 0.535 | ol | 184 | 0.00403 | MV
243-AL1/39-ST1A 20.0 | 11 | 0.1188 | 0.32 | 0.645 | ol | 243 | 0.00403 | MV
48-AL1/8-ST1A 110.0 | 8 | 0.5939 | 0.46 | 0.21 | ol | 48 | 0.00403 | HV
70-AL1/11-ST1A 110.0 | 8.4 | 0.4132 | 0.45 | 0.29 | ol | 70 | 0.00403 | HV
94-AL1/15-ST1A 110.0 | 8.65 | 0.306 | 0.44 | 0.35 | ol | 94 | 0.00403 | HV
122-AL1/20-ST1A 110.0 | 8.5 | 0.2376 | 0.43 | 0.41 | ol | 122 | 0.00403 | HV
149-AL1/24-ST1A 110.0 | 8.75 | 0.194 | 0.41 | 0.47 | ol | 149 | 0.00403 | HV
184-AL1/30-ST1A 110.0 | 8.8 | 0.1571 | 0.4 | 0.535 | ol | 184 | 0.00403 | HV
243-AL1/39-ST1A 110.0 | 9 | 0.1188 | 0.39 | 0.645 | ol | 243 | 0.00403 | HV
305-AL1/39-ST1A 110.0 | 9.2 | 0.0949 | 0.38 | 0.74 | ol | 305 | 0.00403 | HV
490-AL1/64-ST1A 110.0 | 9.75 | 0.059 | 0.37 | 0.96 | ol | 490 | 0.00403 | HV
679-AL1/86-ST1A 110.0 | 9.95 | 0.042 | 0.36 | 1.15 | ol | 679 | 0.00403 | HV
490-AL1/64-ST1A 220.0 | 10 | 0.059 | 0.285 | 0.96 | ol | 490 | 0.00403 | HV
679-AL1/86-ST1A 220.0 | 11.7 | 0.042 | 0.275 | 1.15 | ol | 679 | 0.00403 | HV
490-AL1/64-ST1A 380.0 | 11 | 0.059 | 0.253 | 0.96 | ol | 490 | 0.00403 | HV
679-AL1/86-ST1A 380.0 | 14.6 | 0.042 | 0.25 | 1.15 | ol | 679 | 0.00403 | HV

## trafo_std_types
| i0_percent | pfe_kw | vkr_percent | sn_mva | vn_lv_kv | vn_hv_kv | vk_percent | shift_degree | vector_group | tap_side | tap_neutral | tap_min | tap_max | tap_step_degree | tap_step_percent | tap_phase_shifter
160 MVA 380/110 kV | 0.06 | 60 | 0.25 | 160 | 110 | 380 | 12.2 | 0 | Yy0 | hv | 0 | -9 | 9 | 0 | 1.5 | FALSE
100 MVA 220/110 kV | 0.06 | 55 | 0.26 | 100 | 110 | 220 | 12 | 0 | Yy0 | hv | 0 | -9 | 9 | 0 | 1.5 | FALSE
63 MVA 110/20 kV | 0.04 | 22 | 0.32 | 63 | 20 | 110 | 18 | 150 | YNd5 | hv | 0 | -9 | 9 | 0 | 1.5 | FALSE
40 MVA 110/20 kV | 0.05 | 18 | 0.34 | 40 | 20 | 110 | 16.2 | 150 | YNd5 | hv | 0 | -9 | 9 | 0 | 1.5 | FALSE
25 MVA 110/20 kV | 0.07 | 14 | 0.41 | 25 | 20 | 110 | 12 | 150 | YNd5 | hv | 0 | -9 | 9 | 0 | 1.5 | FALSE
63 MVA 110/10 kV | 0.04 | 22 | 0.32 | 63 | 10 | 110 | 18 | 150 | YNd5 | hv | 0 | -9 | 9 | 0 | 1.5 | FALSE
40 MVA 110/10 kV | 0.05 | 18 | 0.34 | 40 | 10 | 110 | 16.2 | 150 | YNd5 | hv | 0 | -9 | 9 | 0 | 1.5 | FALSE
25 MVA 110/10 kV | 0.07 | 14 | 0.41 | 25 | 10 | 110 | 12 | 150 | YNd5 | hv | 0 | -9 | 9 | 0 | 1.5 | FALSE
0.25 MVA 20/0.4 kV | 0.32 | 0.8 | 1.44 | 0.25 | 0.4 | 20 | 6 | 150 | Yzn5 | hv | 0 | -2 | 2 | 0 | 2.5 | FALSE
0.4 MVA 20/0.4 kV | 0.3375 | 1.35 | 1.425 | 0.4 | 0.4 | 20 | 6 | 150 | Dyn5 | hv | 0 | -2 | 2 | 0 | 2.5 | FALSE
0.63 MVA 20/0.4 kV | 0.2619 | 1.65 | 1.206 | 0.63 | 0.4 | 20 | 6 | 150 | Dyn5 | hv | 0 | -2 | 2 | 0 | 2.5 | FALSE
0.25 MVA 10/0.4 kV | 0.24 | 0.6 | 1.2 | 0.25 | 0.4 | 10 | 4 | 150 | Dyn5 | hv | 0 | -2 | 2 | 0 | 2.5 | FALSE
0.4 MVA 10/0.4 kV | 0.2375 | 0.95 | 1.325 | 0.4 | 0.4 | 10 | 4 | 150 | Dyn5 | hv | 0 | -2 | 2 | 0 | 2.5 | FALSE
0.63 MVA 10/0.4 kV | 0.1873 | 1.18 | 1.0794 | 0.63 | 0.4 | 10 | 4 | 150 | Dyn5 | hv | 0 | -2 | 2 | 0 | 2.5 | FALSE

## trafo3w_std_types
| sn_hv_mva | sn_mv_mva | sn_lv_mva | vn_hv_kv | vn_mv_kv | vn_lv_kv | vk_hv_percent | vk_mv_percent | vk_lv_percent | vkr_hv_percent | vkr_mv_percent | vkr_lv_percent | pfe_kw | i0_percent | shift_mv_degree | shift_lv_degree | vector_group | tap_side | tap_neutral | tap_min | tap_max | tap_step_percent
63/25/38 MVA 110/20/10 kV | 63 | 25 | 38 | 110 | 20 | 10 | 10.4 | 10.4 | 10.4 | 0.28 | 0.32 | 0.35 | 35 | 0.89 | 0 | 0 | YN0yn0yn0 | hv | 0 | -10 | 10 | 1.2
63/25/38 MVA 110/10/10 kV | 63 | 25 | 38 | 110 | 10 | 10 | 10.4 | 10.4 | 10.4 | 0.28 | 0.32 | 0.35 | 35 | 0.89 | 0 | 0 | YN0yn0yn0 | hv | 0 | -10 | 10 | 1.2

## fuse_std_types
| fuse_type | i_rated_a | t_avg | t_min | t_total | x_avg | x_min | x_total
HV 100A | HV 100A | 100 | 0 | [10.0, 3.64, 0.854, 0.281, 0.1, 0.0531, 0.022, 0.01] | [10.0, 4.267, 1.21, 0.403, 0.1, 0.058, 0.022, 0.01] | 0 | [300.0, 350.0, 450.0, 550.0, 700.0, 850.0, 1200.0, 1752.0] | [600.0, 700.0, 900.0, 1150.0, 1665.0, 2000.0, 3000.0, 4313.0]
HV 10A | HV 10A | 10 | 0 | [10.0, 1675.0, 0.344, 0.156, 0.1, 0.0417, 0.0171, 0.01] | [10.0, 1.3, 0.3, 0.155, 0.1, 0.0555, 0.023, 0.01] | 0 | [30.0, 32.0, 35.0, 37.0, 39.0, 50.0, 70.0, 88.0] | [60.0, 70.0, 80.0, 87.0, 94.0, 110.0, 150.0, 216.0]
HV 125A | HV 125A | 125 | 0 | [10.0, 1.82, 0.344, 0.1, 0.0467, 0.0269, 0.01] | [10.0, 2.478, 0.426, 0.1, 0.0427, 0.0211, 0.01] | 0 | [375.0, 500.0, 700.0, 925.0, 1200.0, 1500.0, 2341.0] | [750.0, 1000.0, 1500.0, 2200.0, 3000.0, 4000.0, 5765.0]
HV 160A | HV 160A | 160 | 0 | [10.0, 4.15, 1.03, 0.198, 0.1, 0.051, 0.0172, 0.01] | [10.0, 2.3, 0.734, 0.274, 0.1, 0.046, 0.0177, 0.01] | 0 | [480.0, 550.0, 700.0, 1000.0, 1260.0, 1600.0, 2500.0, 3227.0] | [960.0, 1300.0, 1700.0, 2200.0, 2996.0, 4000.0, 6000.0, 7946.0]
HV 16A | HV 16A | 16 | 0 | [10.0, 0.352, 0.164, 0.1, 0.0649, 0.0342, 0.01] | [10.0, 2.34, 0.722, 0.181, 0.1, 0.055, 0.0296, 0.01] | 0 | [48.0, 60.0, 65.0, 71.0, 80.0, 100.0, 162.0] | [96.0, 110.0, 125.0, 150.0, 168.0, 200.0, 250.0, 398.0]
HV 200A | HV 200A | 200 | 0 | [10.0, 4.267, 1.21, 0.403, 0.1, 0.058, 0.022, 0.01] | [10.0, 3.73, 1.654, 0.328, 0.1, 0.0531, 0.019, 0.01] | 0 | [600.0, 700.0, 900.0, 1150.0, 1665.0, 2000.0, 3000.0, 4313.0] | [1200.0, 1500.0, 1800.0, 2700.0, 3960.0, 5000.0, 7500.0, 10620.0]
HV 20A | HV 20A | 20 | 0 | [10.0, 1.3, 0.3, 0.155, 0.1, 0.0555, 0.023, 0.01] | [10.0, 1.3, 0.161, 0.1, 0.0611, 0.0399, 0.0141, 0.01] | 0 | [60.0, 70.0, 80.0, 87.0, 94.0, 110.0, 150.0, 216.0] | [120.0, 150.0, 200.0, 223.0, 260.0, 300.0, 450.0, 532.0]
HV 25A | HV 25A | 25 | 0 | [10.0, 2.512, 0.833, 0.299, 0.1, 0.0372, 0.0223, 0.01] | [10.0, 3.125, 0.597, 0.198, 0.1, 0.0378, 0.022, 0.01] | 0 | [75.0, 82.0, 90.0, 100.0, 124.0, 170.0, 200.0, 289.0] | [150.0, 170.0, 210.0, 250.0, 294.0, 400.0, 500.0, 711.0]
HV 31.5A | HV 31.5A | 31.5 | 0 | [10.0, 2.34, 0.722, 0.181, 0.1, 0.055, 0.0296, 0.01] | [10.0, 2.84, 0.368, 0.164, 0.1, 0.0621, 0.0378, 0.0195, 0.01] | 0 | [95.0, 110.0, 125.0, 150.0, 165.0, 200.0, 250.0, 390.0] | [189.0, 220.0, 300.0, 350.0, 393.0, 450.0, 530.0, 700.0, 960.0]
HV 40A | HV 40A | 40 | 0 | [10.0, 1.3, 0.161, 0.1, 0.0611, 0.0399, 0.0141, 0.01] | [10.0, 2.05, 0.369, 0.198, 0.1, 0.051, 0.0298, 0.01] | 0 | [120.0, 150.0, 200.0, 223.0, 260.0, 300.0, 450.0, 532.0] | [240.0, 300.0, 400.0, 450.0, 530.0, 650.0, 800.0, 1311.0]
HV 50A | HV 50A | 50 | 0 | [10.0, 3.215, 0.597, 0.198, 0.1, 0.0378, 0.022, 0.01] | [10.0, 3.64, 0.854, 0.281, 0.1, 0.0531, 0.022, 0.01] | 0 | [150.0, 170.0, 210.0, 250.0, 294.0, 400.0, 500.0, 711.0] | [300.0, 350.0, 450.0, 550.0, 700.0, 850.0, 1200.0, 1752.0]
HV 6.3A | HV 6.3A | 6.3 | 0 | [10.0, 1.39, 0.344, 0.168, 0.1, 0.056, 0.0263, 0.01] | [10.0, 1.711, 0.516, 0.198, 0.1, 0.0634, 0.0303, 0.01] | 0 | [19.0, 19.5, 20.4, 20.8, 22.0, 25.0, 32.0, 48.0] | [38.0, 40.0, 43.0, 48.0, 53.0, 60.0, 75.0, 118.0]
HV 63A | HV 63A | 63 | 0 | [10.0, 2.84, 0.368, 0.164, 0.1, 0.0621, 0.0378, 0.0195, 0.01] | [10.0, 1.82, 0.344, 0.1, 0.0467, 0.0269, 0.01] | 0 | [189.0, 220.0, 300.0, 350.0, 393.0, 450.0, 530.0, 700.0, 961.0] | [378.0, 500.0, 700.0, 934.0, 1200.0, 1500.0, 2366.0]
HV 80A | HV 80A | 80 | 0 | [10.0, 2.05, 0.369, 0.198, 0.1, 0.051, 0.0298, 0.01] | [10.0, 4.15, 1.03, 0.198, 0.1, 0.051, 0.0172, 0.01] | 0 | [240.0, 300.0, 400.0, 450.0, 530.0, 650.0, 800.0, 1311.0] | [480.0, 550.0, 700.0, 1000.0, 1260.0, 1600.0, 2500.0, 3227.0]
Siemens NH-1-100 | Siemens NH-1-100 | 100 | [5400.0, 2000.0, 400.0, 20.0, 1.0, 0.2, 0.012, 0.004] | 0 | 0 | [150.0, 190.0, 250.0, 430.0, 900.0, 1250.0, 2700.0, 3600.0] | 0 | 0
Siemens NH-1-125 | Siemens NH-1-125 | 125 | [4800.0, 120.0, 7.0, 0.1, 0.004] | 0 | 0 | [180.0, 400.0, 740.0, 2000.0, 4250.0] | 0 | 0
Siemens NH-1-16 | Siemens NH-1-16 | 16 | [4000.0, 400.0, 2.0, 0.1, 0.04, 0.01] | 0 | 0 | [26.0, 35.0, 75.0, 150.0, 200.0, 300.0] | 0 | 0
Siemens NH-1-160 | Siemens NH-1-160 | 160 | [4800.0, 120.0, 7.0, 0.1, 0.004] | 0 | 0 | [210.0, 500.0, 900.0, 2300.0, 5000.0] | 0 | 0
Siemens NH-1-25 | Siemens NH-1-25 | 25 | [4000.0, 1000.0, 10.0, 0.2, 0.02, 0.01] | 0 | 0 | [40.0, 50.0, 100.0, 210.0, 400.0, 500.0] | 0 | 0
Siemens NH-1-50 | Siemens NH-1-50 | 50 | [4000.0, 40.0, 4.0, 1.0, 0.02, 0.01] | 0 | 0 | [86.0, 200.0, 300.0, 400.0, 1000.0, 1280.0] | 0 | 0
Siemens NH-1-63 | Siemens NH-1-63 | 63 | [4000.0, 100.0, 10.0, 2.0, 0.04, 0.01] | 0 | 0 | [100.0, 200.0, 300.0, 400.0, 1000.0, 1500.0] | 0 | 0
Siemens NH-1-80 | Siemens NH-1-80 | 80 | [4800.0, 120.0, 7.0, 0.1, 0.01] | 0 | 0 | [150.58, 250.0, 450.0, 1150.0, 2470.0] | 0 | 0
Siemens NH-2-1000 | Siemens NH-2-1000 | 1000 | [4800.0, 120.0, 7.0, 0.1, 0.004] | 0 | 0 | [1900.0, 3500.0, 8400.0, 24000.0, 52000.0] | 0 | 0
Siemens NH-2-200 | Siemens NH-2-200 | 200 | [4800.0, 120.0, 7.0, 0.1, 0.004] | 0 | 0 | [280.0, 650.0, 1200.0, 3000.0, 7000.0] | 0 | 0
Siemens NH-2-224 | Siemens NH-2-224 | 224 | [4800.0, 120.0, 7.0, 0.2, 0.04, 0.004] | 0 | 0 | [400.0, 750.0, 1453.0, 3025.0, 4315.0, 7600.0] | 0 | 0
Siemens NH-2-250 | Siemens NH-2-250 | 250 | [4800.0, 120.0, 7.0, 0.1, 0.004] | 0 | 0 | [450.0, 800.0, 1650.0, 4000.0, 8500.0] | 0 | 0
Siemens NH-2-315 | Siemens NH-2-315 | 315 | [4800.0, 120.0, 7.0, 0.1, 0.004] | 0 | 0 | [550.0, 920.0, 1900.0, 5000.0, 11000.0] | 0 | 0
Siemens NH-2-355 | Siemens NH-2-355 | 355 | [4800.0, 120.0, 6.0, 0.1, 0.004] | 0 | 0 | [650.0, 1116.27, 2350.0, 5840.0, 12790.0] | 0 | 0
Siemens NH-2-400 | Siemens NH-2-400 | 400 | [4800.0, 120.0, 7.0, 0.1, 0.004] | 0 | 0 | [720.0, 1350.0, 2800.0, 6500.0, 15000.0] | 0 | 0
Siemens NH-2-425 | Siemens NH-2-425 | 425 | [4800.0, 120.0, 7.0, 0.1, 0.004] | 0 | 0 | [850.0, 1500.0, 3050.0, 7500.0, 16500.0] | 0 | 0
Siemens NH-2-630 | Siemens NH-2-630 | 630 | [4800.0, 120.0, 7.0, 0.1, 0.004] | 0 | 0 | [1200.0, 2000.0, 4800.0, 12000.0, 26000.0] | 0 | 0

## dtypes
| element | column | dtype
0 | bus | name | object
1 | bus | vn_kv | float64
2 | bus | type | object
3 | bus | zone | object
4 | bus | in_service | bool
5 | load | name | object
6 | load | bus | uint32
7 | load | p_mw | float64
8 | load | q_mvar | float64
9 | load | const_z_percent | float64
10 | load | const_i_percent | float64
11 | load | sn_mva | float64
12 | load | scaling | float64
13 | load | in_service | bool
14 | load | type | object
15 | ext_grid | name | object
16 | ext_grid | bus | uint32
17 | ext_grid | vm_pu | float64
18 | ext_grid | va_degree | float64
19 | ext_grid | slack_weight | float64
20 | ext_grid | in_service | bool
21 | line | name | object
22 | line | std_type | object
23 | line | from_bus | uint32
24 | line | to_bus | uint32
25 | line | length_km | float64
26 | line | r_ohm_per_km | float64
27 | line | x_ohm_per_km | float64
28 | line | c_nf_per_km | float64
29 | line | g_us_per_km | float64
30 | line | max_i_ka | float64
31 | line | df | float64
32 | line | parallel | uint32
33 | line | type | object
34 | line | in_service | bool
35 | trafo | name | object
36 | trafo | std_type | object
37 | trafo | hv_bus | uint32
38 | trafo | lv_bus | uint32
39 | trafo | sn_mva | float64
40 | trafo | vn_hv_kv | float64
41 | trafo | vn_lv_kv | float64
42 | trafo | vk_percent | float64
43 | trafo | vkr_percent | float64
44 | trafo | pfe_kw | float64
45 | trafo | i0_percent | float64
46 | trafo | shift_degree | float64
47 | trafo | tap_side | object
48 | trafo | tap_neutral | int32
49 | trafo | tap_min | int32
50 | trafo | tap_max | int32
51 | trafo | tap_step_percent | float64
52 | trafo | tap_step_degree | float64
53 | trafo | tap_pos | int32
54 | trafo | tap_phase_shifter | bool
55 | trafo | parallel | uint32
56 | trafo | df | float64
57 | trafo | in_service | bool
58 | line_geodata | coords | object
59 | bus_geodata | x | float64
60 | bus_geodata | y | float64
61 | bus_geodata | coords | object

## parameters
| version | format_version | converged | OPF_converged | name | f_hz | sn_mva
0 | 2.14.6 | 2.14.0 | FALSE | FALSE |  | 50 | 1