## bus
| name | vn_kv | type | zone | in_service
0 | bus_LV_2703-5_0_5_node_0 | 0.4 | n |  | TRUE
1 | bus_LV_2703-5_0_5_node_1 | 0.4 | n |  | TRUE
2 | bus_LV_2703-5_0_5_node_2 | 0.4 | n |  | TRUE
3 | bus_LV_2703-5_0_5_node_3 | 0.4 | n |  | TRUE
4 | bus_LV_2703-5_0_5_node_4 | 0.4 | n |  | TRUE
5 | bus_LV_2703-5_0_5_node_5 | 0.4 | n |  | TRUE
6 | bus_LV_2703-5_0_5_node_6 | 0.4 | n |  | TRUE
7 | bus_LV_2703-5_0_5_node_7 | 0.4 | n |  | TRUE
8 | bus_LV_2703-5_0_5_node_131 | 0.4 | n |  | TRUE
9 | bus_LV_2703-5_0_5_node_129 | 0.4 | n |  | TRUE
10 | bus_LV_2703-5_0_5_node_165 | 0.4 | n |  | TRUE
11 | bus_LV_2703-5_0_5_node_152 | 0.4 | n |  | TRUE
12 | bus_LV_2703-5_0_5_node_150 | 0.4 | n |  | TRUE
13 | bus_LV_2703-5_0_5_node_130 | 0.4 | n |  | TRUE
14 | bus_LV_2703-5_0_5_node_8 | 0.4 | n |  | TRUE
15 | bus_LV_2703-5_0_5_node_9 | 0.4 | n |  | TRUE
16 | bus_LV_2703-5_0_5_node_10 | 0.4 | n |  | TRUE
17 | bus_LV_2703-5_0_5_node_11 | 0.4 | n |  | TRUE
18 | bus_LV_2703-5_0_5_node_12 | 0.4 | n |  | TRUE
19 | bus_LV_2703-5_0_5_node_13 | 0.4 | n |  | TRUE
20 | bus_LV_2703-5_0_5_node_14 | 0.4 | n |  | TRUE
21 | bus_LV_2703-5_0_5_node_15 | 0.4 | n |  | TRUE
22 | bus_LV_2703-5_0_5_node_16 | 0.4 | n |  | TRUE
23 | bus_LV_2703-5_0_5_node_17 | 0.4 | n |  | TRUE
24 | bus_LV_2703-5_0_5_node_71 | 0.4 | n |  | TRUE
25 | bus_LV_2703-5_0_5_node_62 | 0.4 | n |  | TRUE
26 | bus_LV_2703-5_0_5_node_31 | 0.4 | n |  | TRUE
27 | bus_LV_2703-5_0_5_node_63 | 0.4 | n |  | TRUE
28 | bus_LV_2703-5_0_5_node_18 | 0.4 | n |  | TRUE
29 | bus_LV_2703-5_0_5_node_19 | 0.4 | n |  | TRUE
30 | bus_LV_2703-5_0_5_node_20 | 0.4 | n |  | TRUE
31 | bus_LV_2703-5_0_5_node_21 | 0.4 | n |  | TRUE
32 | bus_LV_2703-5_0_5_node_24 | 0.4 | n |  | TRUE
33 | bus_LV_2703-5_0_5_node_22 | 0.4 | n |  | TRUE
34 | bus_LV_2703-5_0_5_node_30 | 0.4 | n |  | TRUE
35 | bus_LV_2703-5_0_5_node_32 | 0.4 | n |  | TRUE
36 | bus_LV_2703-5_0_5_node_23 | 0.4 | n |  | TRUE
37 | bus_LV_2703-5_0_5_node_172 | 0.4 | n |  | TRUE
38 | bus_LV_2703-5_0_5_node_178 | 0.4 | n |  | TRUE
39 | bus_LV_2703-5_0_5_node_166 | 0.4 | n |  | TRUE
40 | bus_LV_2703-5_0_5_node_25 | 0.4 | n |  | TRUE
41 | bus_LV_2703-5_0_5_node_134 | 0.4 | n |  | TRUE
42 | bus_LV_2703-5_0_5_node_133 | 0.4 | n |  | TRUE
43 | bus_LV_2703-5_0_5_node_26 | 0.4 | n |  | TRUE
44 | bus_LV_2703-5_0_5_node_89 | 0.4 | n |  | TRUE
45 | bus_LV_2703-5_0_5_node_28 | 0.4 | n |  | TRUE
46 | bus_LV_2703-5_0_5_node_88 | 0.4 | n |  | TRUE
47 | bus_LV_2703-5_0_5_node_27 | 0.4 | n |  | TRUE
48 | bus_LV_2703-5_0_5_node_51 | 0.4 | n |  | TRUE
49 | bus_LV_2703-5_0_5_node_189 | 0.4 | n |  | TRUE
50 | bus_LV_2703-5_0_5_node_29 | 0.4 | n |  | TRUE
51 | bus_LV_2703-5_0_5_node_90 | 0.4 | n |  | TRUE
52 | bus_LV_2703-5_0_5_node_173 | 0.4 | n |  | TRUE
53 | bus_LV_2703-5_0_5_node_177 | 0.4 | n |  | TRUE
54 | bus_LV_2703-5_0_5_node_59 | 0.4 | n |  | TRUE
55 | bus_LV_2703-5_0_5_node_36 | 0.4 | n |  | TRUE
56 | bus_LV_2703-5_0_5_node_135 | 0.4 | n |  | TRUE
57 | bus_LV_2703-5_0_5_node_97 | 0.4 | n |  | TRUE
58 | bus_LV_2703-5_0_5_node_46 | 0.4 | n |  | TRUE
59 | bus_LV_2703-5_0_5_node_174 | 0.4 | n |  | TRUE
60 | bus_LV_2703-5_0_5_node_49 | 0.4 | n |  | TRUE
61 | bus_LV_2703-5_0_5_node_57 | 0.4 | n |  | TRUE
62 | bus_LV_2703-5_0_5_node_39 | 0.4 | n |  | TRUE
63 | bus_LV_2703-5_0_5_node_34 | 0.4 | n |  | TRUE
64 | bus_LV_2703-5_0_5_node_33 | 0.4 | n |  | TRUE
65 | bus_LV_2703-5_0_5_node_35 | 0.4 | n |  | TRUE
66 | bus_LV_2703-5_0_5_node_37 | 0.4 | n |  | TRUE
67 | bus_LV_2703-5_0_5_node_40 | 0.4 | n |  | TRUE
68 | bus_LV_2703-5_0_5_node_38 | 0.4 | n |  | TRUE
69 | bus_LV_2703-5_0_5_node_41 | 0.4 | n |  | TRUE
70 | bus_LV_2703-5_0_5_node_84 | 0.4 | n |  | TRUE
71 | bus_LV_2703-5_0_5_node_54 | 0.4 | n |  | TRUE
72 | bus_LV_2703-5_0_5_node_86 | 0.4 | n |  | TRUE
73 | bus_LV_2703-5_0_5_node_83 | 0.4 | n |  | TRUE
74 | bus_LV_2703-5_0_5_node_52 | 0.4 | n |  | TRUE
75 | bus_LV_2703-5_0_5_node_87 | 0.4 | n |  | TRUE
76 | bus_LV_2703-5_0_5_node_85 | 0.4 | n |  | TRUE
77 | bus_LV_2703-5_0_5_node_42 | 0.4 | n |  | TRUE
78 | bus_LV_2703-5_0_5_node_43 | 0.4 | n |  | TRUE
79 | bus_LV_2703-5_0_5_node_44 | 0.4 | n |  | TRUE
80 | bus_LV_2703-5_0_5_node_45 | 0.4 | n |  | TRUE
81 | bus_LV_2703-5_0_5_node_50 | 0.4 | n |  | TRUE
82 | bus_LV_2703-5_0_5_node_171 | 0.4 | n |  | TRUE
83 | bus_LV_2703-5_0_5_node_105 | 0.4 | n |  | TRUE
84 | bus_LV_2703-5_0_5_node_157 | 0.4 | n |  | TRUE
85 | bus_LV_2703-5_0_5_node_102 | 0.4 | n |  | TRUE
86 | bus_LV_2703-5_0_5_node_121 | 0.4 | n |  | TRUE
87 | bus_LV_2703-5_0_5_node_53 | 0.4 | n |  | TRUE
88 | bus_LV_2703-5_0_5_node_55 | 0.4 | n |  | TRUE
89 | bus_LV_2703-5_0_5_node_56 | 0.4 | n |  | TRUE
90 | bus_LV_2703-5_0_5_node_58 | 0.4 | n |  | TRUE
91 | bus_LV_2703-5_0_5_node_60 | 0.4 | n |  | TRUE
92 | bus_LV_2703-5_0_5_node_61 | 0.4 | n |  | TRUE
93 | bus_LV_2703-5_0_5_node_72 | 0.4 | n |  | TRUE
94 | bus_LV_2703-5_0_5_node_73 | 0.4 | n |  | TRUE
95 | bus_LV_2703-5_0_5_node_64 | 0.4 | n |  | TRUE
96 | bus_LV_2703-5_0_5_node_65 | 0.4 | n |  | TRUE
97 | bus_LV_2703-5_0_5_node_66 | 0.4 | n |  | TRUE
98 | bus_LV_2703-5_0_5_node_67 | 0.4 | n |  | TRUE
99 | bus_LV_2703-5_0_5_node_68 | 0.4 | n |  | TRUE
100 | bus_LV_2703-5_0_5_node_69 | 0.4 | n |  | TRUE
101 | bus_LV_2703-5_0_5_node_70 | 0.4 | n |  | TRUE
102 | bus_LV_2703-5_0_5_node_140 | 0.4 | n |  | TRUE
103 | bus_LV_2703-5_0_5_node_136 | 0.4 | n |  | TRUE
104 | bus_LV_2703-5_0_5_node_137 | 0.4 | n |  | TRUE
105 | bus_LV_2703-5_0_5_node_74 | 0.4 | n |  | TRUE
106 | bus_LV_2703-5_0_5_node_170 | 0.4 | n |  | TRUE
107 | bus_LV_2703-5_0_5_node_169 | 0.4 | n |  | TRUE
108 | bus_LV_2703-5_0_5_node_75 | 0.4 | n |  | TRUE
109 | bus_LV_2703-5_0_5_node_76 | 0.4 | n |  | TRUE
110 | bus_LV_2703-5_0_5_node_77 | 0.4 | n |  | TRUE
111 | bus_LV_2703-5_0_5_node_78 | 0.4 | n |  | TRUE
112 | bus_LV_2703-5_0_5_node_79 | 0.4 | n |  | TRUE
113 | bus_LV_2703-5_0_5_node_80 | 0.4 | n |  | TRUE
114 | bus_LV_2703-5_0_5_node_81 | 0.4 | n |  | TRUE
115 | bus_LV_2703-5_0_5_node_82 | 0.4 | n |  | TRUE
116 | bus_LV_2703-5_0_5_node_132 | 0.4 | n |  | TRUE
117 | bus_LV_2703-5_0_5_node_123 | 0.4 | n |  | TRUE
118 | bus_LV_2703-5_0_5_node_153 | 0.4 | n |  | TRUE
119 | bus_LV_2703-5_0_5_node_127 | 0.4 | n |  | TRUE
120 | bus_LV_2703-5_0_5_node_122 | 0.4 | n |  | TRUE
121 | bus_LV_2703-5_0_5_node_154 | 0.4 | n |  | TRUE
122 | bus_LV_2703-5_0_5_node_125 | 0.4 | n |  | TRUE
123 | bus_LV_2703-5_0_5_node_91 | 0.4 | n |  | TRUE
124 | bus_LV_2703-5_0_5_node_92 | 0.4 | n |  | TRUE
125 | bus_LV_2703-5_0_5_node_93 | 0.4 | n |  | TRUE
126 | bus_LV_2703-5_0_5_node_94 | 0.4 | n |  | TRUE
127 | bus_LV_2703-5_0_5_node_95 | 0.4 | n |  | TRUE
128 | bus_LV_2703-5_0_5_node_183 | 0.4 | n |  | TRUE
129 | bus_LV_2703-5_0_5_node_96 | 0.4 | n |  | TRUE
130 | bus_LV_2703-5_0_5_node_180 | 0.4 | n |  | TRUE
131 | bus_LV_2703-5_0_5_node_181 | 0.4 | n |  | TRUE
132 | bus_LV_2703-5_0_5_node_156 | 0.4 | n |  | TRUE
133 | bus_LV_2703-5_0_5_node_151 | 0.4 | n |  | TRUE
134 | bus_LV_2703-5_0_5_node_99 | 0.4 | n |  | TRUE
135 | bus_LV_2703-5_0_5_node_101 | 0.4 | n |  | TRUE
136 | bus_LV_2703-5_0_5_node_100 | 0.4 | n |  | TRUE
137 | bus_LV_2703-5_0_5_node_103 | 0.4 | n |  | TRUE
138 | bus_LV_2703-5_0_5_node_104 | 0.4 | n |  | TRUE
139 | bus_LV_2703-5_0_5_node_106 | 0.4 | n |  | TRUE
140 | bus_LV_2703-5_0_5_node_107 | 0.4 | n |  | TRUE
141 | bus_LV_2703-5_0_5_node_119 | 0.4 | n |  | TRUE
142 | bus_LV_2703-5_0_5_node_162 | 0.4 | n |  | TRUE
143 | bus_LV_2703-5_0_5_node_145 | 0.4 | n |  | TRUE
144 | bus_LV_2703-5_0_5_node_117 | 0.4 | n |  | TRUE
145 | bus_LV_2703-5_0_5_node_179 | 0.4 | n |  | TRUE
146 | bus_LV_2703-5_0_5_node_160 | 0.4 | n |  | TRUE
147 | bus_LV_2703-5_0_5_node_144 | 0.4 | n |  | TRUE
148 | bus_LV_2703-5_0_5_node_108 | 0.4 | n |  | TRUE
149 | bus_LV_2703-5_0_5_node_109 | 0.4 | n |  | TRUE
150 | bus_LV_2703-5_0_5_node_110 | 0.4 | n |  | TRUE
151 | bus_LV_2703-5_0_5_node_111 | 0.4 | n |  | TRUE
152 | bus_LV_2703-5_0_5_node_112 | 0.4 | n |  | TRUE
153 | bus_LV_2703-5_0_5_node_113 | 0.4 | n |  | TRUE
154 | bus_LV_2703-5_0_5_node_114 | 0.4 | n |  | TRUE
155 | bus_LV_2703-5_0_5_node_115 | 0.4 | n |  | TRUE
156 | bus_LV_2703-5_0_5_node_116 | 0.4 | n |  | TRUE
157 | bus_LV_2703-5_0_5_node_118 | 0.4 | n |  | TRUE
158 | bus_LV_2703-5_0_5_node_120 | 0.4 | n |  | TRUE
159 | bus_LV_2703-5_0_5_node_124 | 0.4 | n |  | TRUE
160 | bus_LV_2703-5_0_5_node_126 | 0.4 | n |  | TRUE
161 | bus_LV_2703-5_0_5_node_128 | 0.4 | n |  | TRUE
162 | bus_LV_2703-5_0_5_node_186 | 0.4 | n |  | TRUE
163 | bus_LV_2703-5_0_5_node_185 | 0.4 | n |  | TRUE
164 | bus_LV_2703-5_0_5_node_138 | 0.4 | n |  | TRUE
165 | bus_LV_2703-5_0_5_node_142 | 0.4 | n |  | TRUE
166 | bus_LV_2703-5_0_5_node_139 | 0.4 | n |  | TRUE
167 | bus_LV_2703-5_0_5_node_143 | 0.4 | n |  | TRUE
168 | bus_LV_2703-5_0_5_node_141 | 0.4 | n |  | TRUE
169 | bus_LV_2703-5_0_5_node_188 | 0.4 | n |  | TRUE
170 | bus_LV_2703-5_0_5_node_148 | 0.4 | n |  | TRUE
171 | bus_LV_2703-5_0_5_node_194 | 0.4 | n |  | TRUE
172 | bus_LV_2703-5_0_5_node_187 | 0.4 | n |  | TRUE
173 | bus_LV_2703-5_0_5_node_146 | 0.4 | n |  | TRUE
174 | bus_LV_2703-5_0_5_node_195 | 0.4 | n |  | TRUE
175 | bus_LV_2703-5_0_5_node_192 | 0.4 | n |  | TRUE
176 | bus_LV_2703-5_0_5_node_147 | 0.4 | n |  | TRUE
177 | bus_LV_2703-5_0_5_node_149 | 0.4 | n |  | TRUE
178 | bus_LV_2703-5_0_5_node_190 | 0.4 | n |  | TRUE
179 | bus_LV_2703-5_0_5_node_158 | 0.4 | n |  | TRUE
180 | bus_LV_2703-5_0_5_node_159 | 0.4 | n |  | TRUE
181 | bus_LV_2703-5_0_5_node_161 | 0.4 | n |  | TRUE
182 | bus_LV_2703-5_0_5_node_163 | 0.4 | n |  | TRUE
183 | bus_LV_2703-5_0_5_node_167 | 0.4 | n |  | TRUE
184 | bus_LV_2703-5_0_5_node_164 | 0.4 | n |  | TRUE
185 | bus_LV_2703-5_0_5_node_176 | 0.4 | n |  | TRUE
186 | bus_LV_2703-5_0_5_node_175 | 0.4 | n |  | TRUE
187 | bus_LV_2703-5_0_5_node_193 | 0.4 | n |  | TRUE
188 | bus_LV_2703-5_0_5_node_191 | 0.4 | n |  | TRUE
189 | bus_MV_347_0_node_86 | 20 | n |  | TRUE

## load
| name | bus | p_mw | q_mvar | const_z_percent | const_i_percent | sn_mva | scaling | in_service | type
0 | LV_2703-5_0_5_load_0 | 0 | 0.002072 | 0.00051929 | 0 | 0 |  | 1 | TRUE | wye
1 | LV_2703-5_0_5_load_1 | 1 | 0.0016251 | 0.0004073 | 0 | 0 |  | 1 | TRUE | wye
2 | LV_2703-5_0_5_load_2 | 2 | 0.0014826 | 0.00037157 | 0 | 0 |  | 1 | TRUE | wye
3 | LV_2703-5_0_5_load_4 | 4 | 0.00093307 | 0.00023385 | 0 | 0 |  | 1 | TRUE | wye
4 | LV_2703-5_0_5_load_5 | 5 | 0.00055645 | 0.00013946 | 0 | 0 |  | 1 | TRUE | wye
5 | LV_2703-5_0_5_load_6 | 6 | 0.0020638 | 0.00051723 | 0 | 0 |  | 1 | TRUE | wye
6 | LV_2703-5_0_5_load_7 | 7 | 0.0017121 | 0.00042908 | 0 | 0 |  | 1 | TRUE | wye
7 | LV_2703-5_0_5_load_129 | 9 | 0.00049597 | 0.0001243 | 0 | 0 |  | 1 | TRUE | wye
8 | LV_2703-5_0_5_load_165 | 10 | 0.00083047 | 0.00020814 | 0 | 0 |  | 1 | TRUE | wye
9 | LV_2703-5_0_5_load_152 | 11 | 0.001334 | 0.00033433 | 0 | 0 |  | 1 | TRUE | wye
10 | LV_2703-5_0_5_load_150 | 12 | 0.0022046 | 0.00055254 | 0 | 0 |  | 1 | TRUE | wye
11 | LV_2703-5_0_5_load_130 | 13 | 0.00049692 | 0.00012454 | 0 | 0 |  | 1 | TRUE | wye
12 | LV_2703-5_0_5_load_8 | 14 | 0.0014082 | 0.00035294 | 0 | 0 |  | 1 | TRUE | wye
13 | LV_2703-5_0_5_load_9 | 15 | 0.0023836 | 0.00059738 | 0 | 0 |  | 1 | TRUE | wye
14 | LV_2703-5_0_5_load_12 | 18 | 0.0051401 | 0.0012882 | 0 | 0 |  | 1 | TRUE | wye
15 | LV_2703-5_0_5_load_13 | 19 | 0.0012123 | 0.00030384 | 0 | 0 |  | 1 | TRUE | wye
16 | LV_2703-5_0_5_load_14 | 20 | 0.0027153 | 0.00068052 | 0 | 0 |  | 1 | TRUE | wye
17 | LV_2703-5_0_5_load_15 | 21 | 0.0035543 | 0.00089078 | 0 | 0 |  | 1 | TRUE | wye
18 | LV_2703-5_0_5_load_16 | 22 | 0.00072418 | 0.0001815 | 0 | 0 |  | 1 | TRUE | wye
19 | LV_2703-5_0_5_load_17 | 23 | 0.0027244 | 0.00068281 | 0 | 0 |  | 1 | TRUE | wye
20 | LV_2703-5_0_5_load_71 | 24 | 0.0025636 | 0.00064249 | 0 | 0 |  | 1 | TRUE | wye
21 | LV_2703-5_0_5_load_62 | 25 | 0.0010433 | 0.00026149 | 0 | 0 |  | 1 | TRUE | wye
22 | LV_2703-5_0_5_load_63 | 27 | 0.00072955 | 0.00018284 | 0 | 0 |  | 1 | TRUE | wye
23 | LV_2703-5_0_5_load_18 | 28 | 0.0080575 | 0.0020194 | 0 | 0 |  | 1 | TRUE | wye
24 | LV_2703-5_0_5_load_30 | 34 | 0.0083332 | 0.0020885 | 0 | 0 |  | 1 | TRUE | wye
25 | LV_2703-5_0_5_load_32 | 35 | 0.0071635 | 0.0017953 | 0 | 0 |  | 1 | TRUE | wye
26 | LV_2703-5_0_5_load_178 | 38 | 0.013372 | 0.0033513 | 0 | 0 |  | 1 | TRUE | wye
27 | LV_2703-5_0_5_load_166 | 39 | 0.0076027 | 0.0019054 | 0 | 0 |  | 1 | TRUE | wye
28 | LV_2703-5_0_5_load_133 | 42 | 0.004262 | 0.0010682 | 0 | 0 |  | 1 | TRUE | wye
29 | LV_2703-5_0_5_load_89 | 44 | 0.0013544 | 0.00033945 | 0 | 0 |  | 1 | TRUE | wye
30 | LV_2703-5_0_5_load_88 | 46 | 0.0030582 | 0.00076645 | 0 | 0 |  | 1 | TRUE | wye
31 | LV_2703-5_0_5_load_189 | 49 | 0.060288 | 0.01511 | 0 | 0 |  | 1 | TRUE | wye
32 | LV_2703-5_0_5_load_177 | 53 | 0.010585 | 0.0026527 | 0 | 0 |  | 1 | TRUE | wye
33 | LV_2703-5_0_5_load_59 | 54 | 0.0028415 | 0.00071214 | 0 | 0 |  | 1 | TRUE | wye
34 | LV_2703-5_0_5_load_135 | 56 | 0.0041635 | 0.0010435 | 0 | 0 |  | 1 | TRUE | wye
35 | LV_2703-5_0_5_load_97 | 57 | 0.0037373 | 0.00093666 | 0 | 0 |  | 1 | TRUE | wye
36 | LV_2703-5_0_5_load_46 | 58 | 0.0078007 | 0.001955 | 0 | 0 |  | 1 | TRUE | wye
37 | LV_2703-5_0_5_load_174 | 59 | 0.0013908 | 0.00034857 | 0 | 0 |  | 1 | TRUE | wye
38 | LV_2703-5_0_5_load_57 | 61 | 0.0061717 | 0.0015468 | 0 | 0 |  | 1 | TRUE | wye
39 | LV_2703-5_0_5_load_39 | 62 | 0.0036287 | 0.00090944 | 0 | 0 |  | 1 | TRUE | wye
40 | LV_2703-5_0_5_load_34 | 63 | 0.0035327 | 0.00088538 | 0 | 0 |  | 1 | TRUE | wye
41 | LV_2703-5_0_5_load_33 | 64 | 0.0035009 | 0.0008774 | 0 | 0 |  | 1 | TRUE | wye
42 | LV_2703-5_0_5_load_37 | 66 | 0.0027664 | 0.00069333 | 0 | 0 |  | 1 | TRUE | wye
43 | LV_2703-5_0_5_load_40 | 67 | 0.0020048 | 0.00050245 | 0 | 0 |  | 1 | TRUE | wye
44 | LV_2703-5_0_5_load_38 | 68 | 0.0011473 | 0.00028754 | 0 | 0 |  | 1 | TRUE | wye
45 | LV_2703-5_0_5_load_41 | 69 | 0.0021699 | 0.00054383 | 0 | 0 |  | 1 | TRUE | wye
46 | LV_2703-5_0_5_load_84 | 70 | 0.0010337 | 0.00025907 | 0 | 0 |  | 1 | TRUE | wye
47 | LV_2703-5_0_5_load_54 | 71 | 0.0013183 | 0.0003304 | 0 | 0 |  | 1 | TRUE | wye
48 | LV_2703-5_0_5_load_83 | 73 | 0.00068873 | 0.00017261 | 0 | 0 |  | 1 | TRUE | wye
49 | LV_2703-5_0_5_load_52 | 74 | 0.0020591 | 0.00051606 | 0 | 0 |  | 1 | TRUE | wye
50 | LV_2703-5_0_5_load_87 | 75 | 0.0021114 | 0.00052917 | 0 | 0 |  | 1 | TRUE | wye
51 | LV_2703-5_0_5_load_85 | 76 | 0.00099226 | 0.00024868 | 0 | 0 |  | 1 | TRUE | wye
52 | LV_2703-5_0_5_load_42 | 77 | 0.0019546 | 0.00048986 | 0 | 0 |  | 1 | TRUE | wye
53 | LV_2703-5_0_5_load_43 | 78 | 0.0082706 | 0.0020728 | 0 | 0 |  | 1 | TRUE | wye
54 | LV_2703-5_0_5_load_45 | 80 | 0.0028974 | 0.00072617 | 0 | 0 |  | 1 | TRUE | wye
55 | LV_2703-5_0_5_load_50 | 81 | 0.0029082 | 0.00072886 | 0 | 0 |  | 1 | TRUE | wye
56 | LV_2703-5_0_5_load_171 | 82 | 0.010594 | 0.0026551 | 0 | 0 |  | 1 | TRUE | wye
57 | LV_2703-5_0_5_load_121 | 86 | 0.0058805 | 0.0014738 | 0 | 0 |  | 1 | TRUE | wye
58 | LV_2703-5_0_5_load_53 | 87 | 0.0025314 | 0.00063443 | 0 | 0 |  | 1 | TRUE | wye
59 | LV_2703-5_0_5_load_55 | 88 | 0.0037409 | 0.00093757 | 0 | 0 |  | 1 | TRUE | wye
60 | LV_2703-5_0_5_load_56 | 89 | 0.0030003 | 0.00075196 | 0 | 0 |  | 1 | TRUE | wye
61 | LV_2703-5_0_5_load_58 | 90 | 0.008265 | 0.0020714 | 0 | 0 |  | 1 | TRUE | wye
62 | LV_2703-5_0_5_load_60 | 91 | 0.0017806 | 0.00044627 | 0 | 0 |  | 1 | TRUE | wye
63 | LV_2703-5_0_5_load_61 | 92 | 0.003254 | 0.00081553 | 0 | 0 |  | 1 | TRUE | wye
64 | LV_2703-5_0_5_load_72 | 93 | 0.0013183 | 0.00033041 | 0 | 0 |  | 1 | TRUE | wye
65 | LV_2703-5_0_5_load_73 | 94 | 0.00061143 | 0.00015324 | 0 | 0 |  | 1 | TRUE | wye
66 | LV_2703-5_0_5_load_64 | 95 | 0.0020789 | 0.00052102 | 0 | 0 |  | 1 | TRUE | wye
67 | LV_2703-5_0_5_load_65 | 96 | 0.0021161 | 0.00053035 | 0 | 0 |  | 1 | TRUE | wye
68 | LV_2703-5_0_5_load_66 | 97 | 0.0017216 | 0.00043148 | 0 | 0 |  | 1 | TRUE | wye
69 | LV_2703-5_0_5_load_67 | 98 | 0.00083445 | 0.00020913 | 0 | 0 |  | 1 | TRUE | wye
70 | LV_2703-5_0_5_load_69 | 100 | 0.0016908 | 0.00042376 | 0 | 0 |  | 1 | TRUE | wye
71 | LV_2703-5_0_5_load_70 | 101 | 0.0011479 | 0.00028768 | 0 | 0 |  | 1 | TRUE | wye
72 | LV_2703-5_0_5_load_140 | 102 | 0.00096454 | 0.00024174 | 0 | 0 |  | 1 | TRUE | wye
73 | LV_2703-5_0_5_load_136 | 103 | 0.0037374 | 0.00093668 | 0 | 0 |  | 1 | TRUE | wye
74 | LV_2703-5_0_5_load_74 | 105 | 0.00061201 | 0.00015338 | 0 | 0 |  | 1 | TRUE | wye
75 | LV_2703-5_0_5_load_170 | 106 | 0.0015544 | 0.00038958 | 0 | 0 |  | 1 | TRUE | wye
76 | LV_2703-5_0_5_load_169 | 107 | 0.0015584 | 0.00039057 | 0 | 0 |  | 1 | TRUE | wye
77 | LV_2703-5_0_5_load_75 | 108 | 0.0043981 | 0.0011023 | 0 | 0 |  | 1 | TRUE | wye
78 | LV_2703-5_0_5_load_76 | 109 | 0.0043865 | 0.0010994 | 0 | 0 |  | 1 | TRUE | wye
79 | LV_2703-5_0_5_load_78 | 111 | 0.0019296 | 0.0004836 | 0 | 0 |  | 1 | TRUE | wye
80 | LV_2703-5_0_5_load_79 | 112 | 0.0024589 | 0.00061627 | 0 | 0 |  | 1 | TRUE | wye
81 | LV_2703-5_0_5_load_81 | 114 | 0.0017935 | 0.0004495 | 0 | 0 |  | 1 | TRUE | wye
82 | LV_2703-5_0_5_load_82 | 115 | 0.0022273 | 0.00055822 | 0 | 0 |  | 1 | TRUE | wye
83 | LV_2703-5_0_5_load_132 | 116 | 0.003623 | 0.000908 | 0 | 0 |  | 1 | TRUE | wye
84 | LV_2703-5_0_5_load_123 | 117 | 0.0048002 | 0.001203 | 0 | 0 |  | 1 | TRUE | wye
85 | LV_2703-5_0_5_load_153 | 118 | 0.0053716 | 0.0013463 | 0 | 0 |  | 1 | TRUE | wye
86 | LV_2703-5_0_5_load_127 | 119 | 0.0020122 | 0.0005043 | 0 | 0 |  | 1 | TRUE | wye
87 | LV_2703-5_0_5_load_122 | 120 | 0.0017027 | 0.00042674 | 0 | 0 |  | 1 | TRUE | wye
88 | LV_2703-5_0_5_load_154 | 121 | 0.0017904 | 0.00044873 | 0 | 0 |  | 1 | TRUE | wye
89 | LV_2703-5_0_5_load_125 | 122 | 0.0049304 | 0.0012357 | 0 | 0 |  | 1 | TRUE | wye
90 | LV_2703-5_0_5_load_91 | 123 | 0.0036087 | 0.00090443 | 0 | 0 |  | 1 | TRUE | wye
91 | LV_2703-5_0_5_load_92 | 124 | 0.0031454 | 0.00078832 | 0 | 0 |  | 1 | TRUE | wye
92 | LV_2703-5_0_5_load_93 | 125 | 0.000933 | 0.00023383 | 0 | 0 |  | 1 | TRUE | wye
93 | LV_2703-5_0_5_load_94 | 126 | 0.0033066 | 0.0008287 | 0 | 0 |  | 1 | TRUE | wye
94 | LV_2703-5_0_5_load_95 | 127 | 0.00093377 | 0.00023402 | 0 | 0 |  | 1 | TRUE | wye
95 | LV_2703-5_0_5_load_183 | 128 | 0.0049699 | 0.0012456 | 0 | 0 |  | 1 | TRUE | wye
96 | LV_2703-5_0_5_load_96 | 129 | 0.0010879 | 0.00027266 | 0 | 0 |  | 1 | TRUE | wye
97 | LV_2703-5_0_5_load_180 | 130 | 0.0031632 | 0.00079277 | 0 | 0 |  | 1 | TRUE | wye
98 | LV_2703-5_0_5_load_181 | 131 | 0.0023192 | 0.00058126 | 0 | 0 |  | 1 | TRUE | wye
99 | LV_2703-5_0_5_load_156 | 132 | 0.00085565 | 0.00021445 | 0 | 0 |  | 1 | TRUE | wye
100 | LV_2703-5_0_5_load_151 | 133 | 0.0046955 | 0.0011768 | 0 | 0 |  | 1 | TRUE | wye
101 | LV_2703-5_0_5_load_99 | 134 | 0.0026581 | 0.0006662 | 0 | 0 |  | 1 | TRUE | wye
102 | LV_2703-5_0_5_load_101 | 135 | 0.0019604 | 0.00049132 | 0 | 0 |  | 1 | TRUE | wye
103 | LV_2703-5_0_5_load_100 | 136 | 0.0067586 | 0.0016939 | 0 | 0 |  | 1 | TRUE | wye
104 | LV_2703-5_0_5_load_104 | 138 | 0.0015731 | 0.00039427 | 0 | 0 |  | 1 | TRUE | wye
105 | LV_2703-5_0_5_load_106 | 139 | 0.0012576 | 0.00031518 | 0 | 0 |  | 1 | TRUE | wye
106 | LV_2703-5_0_5_load_107 | 140 | 0.0035128 | 0.0008804 | 0 | 0 |  | 1 | TRUE | wye
107 | LV_2703-5_0_5_load_119 | 141 | 0.00088311 | 0.00022133 | 0 | 0 |  | 1 | TRUE | wye
108 | LV_2703-5_0_5_load_117 | 144 | 0.00089821 | 0.00022511 | 0 | 0 |  | 1 | TRUE | wye
109 | LV_2703-5_0_5_load_160 | 146 | 0.0012534 | 0.00031414 | 0 | 0 |  | 1 | TRUE | wye
110 | LV_2703-5_0_5_load_144 | 147 | 0.0073348 | 0.0018383 | 0 | 0 |  | 1 | TRUE | wye
111 | LV_2703-5_0_5_load_108 | 148 | 0.00065245 | 0.00016352 | 0 | 0 |  | 1 | TRUE | wye
112 | LV_2703-5_0_5_load_109 | 149 | 0.0019459 | 0.0004877 | 0 | 0 |  | 1 | TRUE | wye
113 | LV_2703-5_0_5_load_111 | 151 | 0.00061059 | 0.00015303 | 0 | 0 |  | 1 | TRUE | wye
114 | LV_2703-5_0_5_load_112 | 152 | 0.0015293 | 0.00038328 | 0 | 0 |  | 1 | TRUE | wye
115 | LV_2703-5_0_5_load_113 | 153 | 0.00061108 | 0.00015315 | 0 | 0 |  | 1 | TRUE | wye
116 | LV_2703-5_0_5_load_114 | 154 | 0.00096423 | 0.00024166 | 0 | 0 |  | 1 | TRUE | wye
117 | LV_2703-5_0_5_load_115 | 155 | 0.0012087 | 0.00030292 | 0 | 0 |  | 1 | TRUE | wye
118 | LV_2703-5_0_5_load_116 | 156 | 0.0036681 | 0.00091932 | 0 | 0 |  | 1 | TRUE | wye
119 | LV_2703-5_0_5_load_118 | 157 | 0.0024822 | 0.00062211 | 0 | 0 |  | 1 | TRUE | wye
120 | LV_2703-5_0_5_load_120 | 158 | 0.0047855 | 0.0011994 | 0 | 0 |  | 1 | TRUE | wye
121 | LV_2703-5_0_5_load_124 | 159 | 0.0018605 | 0.00046628 | 0 | 0 |  | 1 | TRUE | wye
122 | LV_2703-5_0_5_load_126 | 160 | 0.0014308 | 0.00035859 | 0 | 0 |  | 1 | TRUE | wye
123 | LV_2703-5_0_5_load_128 | 161 | 0.0028793 | 0.00072163 | 0 | 0 |  | 1 | TRUE | wye
124 | LV_2703-5_0_5_load_186 | 162 | 0.0037991 | 0.00095214 | 0 | 0 |  | 1 | TRUE | wye
125 | LV_2703-5_0_5_load_185 | 163 | 0.0013009 | 0.00032603 | 0 | 0 |  | 1 | TRUE | wye
126 | LV_2703-5_0_5_load_142 | 165 | 0.0010426 | 0.00026131 | 0 | 0 |  | 1 | TRUE | wye
127 | LV_2703-5_0_5_load_139 | 166 | 0.0025039 | 0.00062754 | 0 | 0 |  | 1 | TRUE | wye
128 | LV_2703-5_0_5_load_141 | 168 | 0.0026952 | 0.00067548 | 0 | 0 |  | 1 | TRUE | wye
129 | LV_2703-5_0_5_load_148 | 170 | 0.002469 | 0.00061878 | 0 | 0 |  | 1 | TRUE | wye
130 | LV_2703-5_0_5_load_187 | 172 | 0.0015853 | 0.00039731 | 0 | 0 |  | 1 | TRUE | wye
131 | LV_2703-5_0_5_load_195 | 174 | 0.0017515 | 0.00043897 | 0 | 0 |  | 1 | TRUE | wye
132 | LV_2703-5_0_5_load_147 | 176 | 0.0012626 | 0.00031643 | 0 | 0 |  | 1 | TRUE | wye
133 | LV_2703-5_0_5_load_149 | 177 | 0.0018804 | 0.00047126 | 0 | 0 |  | 1 | TRUE | wye
134 | LV_2703-5_0_5_load_190 | 178 | 0.0010009 | 0.00025085 | 0 | 0 |  | 1 | TRUE | wye
135 | LV_2703-5_0_5_load_158 | 179 | 0.001216 | 0.00030477 | 0 | 0 |  | 1 | TRUE | wye
136 | LV_2703-5_0_5_load_159 | 180 | 0.001216 | 0.00030476 | 0 | 0 |  | 1 | TRUE | wye
137 | LV_2703-5_0_5_load_161 | 181 | 0.0012483 | 0.00031285 | 0 | 0 |  | 1 | TRUE | wye
138 | LV_2703-5_0_5_load_167 | 183 | 0.003775 | 0.0009461 | 0 | 0 |  | 1 | TRUE | wye
139 | LV_2703-5_0_5_load_176 | 185 | 0.0070321 | 0.0017624 | 0 | 0 |  | 1 | TRUE | wye
140 | LV_2703-5_0_5_load_175 | 186 | 0.0033759 | 0.00084607 | 0 | 0 |  | 1 | TRUE | wye
141 | LV_2703-5_0_5_load_193 | 187 | 0.0017768 | 0.00044532 | 0 | 0 |  | 1 | TRUE | wye
142 | LV_2703-5_0_5_load_191 | 188 | 0.002375 | 0.00059523 | 0 | 0 |  | 1 | TRUE | wye

## ext_grid
| name | bus | vm_pu | va_degree | slack_weight | in_service
0 |  | 20 | 1 | 0 | 1 | TRUE

## line
| name | std_type | from_bus | to_bus | length_km | r_ohm_per_km | x_ohm_per_km | c_nf_per_km | g_us_per_km | max_i_ka | df | parallel | type | in_service
0 | LV_2703-5_0_5_line_0 |  | 0 | 1 | 0.020355 | 0.125 | 0.08 | 261 | 0 | 0.364 | 1 | 1 | cs | TRUE
1 | LV_2703-5_0_5_line_1 |  | 0 | 2 | 0.0033061 | 0.125 | 0.08 | 261 | 0 | 0.364 | 1 | 1 | cs | TRUE
2 | LV_2703-5_0_5_line_2 |  | 1 | 3 | 0.0092634 | 0.125 | 0.08 | 261 | 0 | 0.364 | 1 | 1 | cs | TRUE
3 | LV_2703-5_0_5_line_3 |  | 2 | 4 | 0.0086318 | 0.125 | 0.08 | 261 | 0 | 0.364 | 1 | 1 | cs | TRUE
4 | LV_2703-5_0_5_line_4 |  | 3 | 5 | 0.012728 | 0.125 | 0.08 | 261 | 0 | 0.364 | 1 | 1 | cs | TRUE
5 | LV_2703-5_0_5_line_5 |  | 3 | 6 | 0.0064189 | 0.125 | 0.08 | 261 | 0 | 0.364 | 1 | 1 | cs | TRUE
6 | LV_2703-5_0_5_line_6 |  | 4 | 7 | 0.018528 | 0.125 | 0.08 | 261 | 0 | 0.364 | 1 | 1 | cs | TRUE
7 | LV_2703-5_0_5_line_7 |  | 5 | 8 | 0.070254 | 0.125 | 0.08 | 261 | 0 | 0.364 | 1 | 1 | cs | TRUE
8 | LV_2703-5_0_5_line_8 |  | 6 | 9 | 0.016737 | 0.125 | 0.08 | 261 | 0 | 0.364 | 1 | 1 | cs | TRUE
9 | LV_2703-5_0_5_line_9 |  | 7 | 10 | 0.0095611 | 0.125 | 0.08 | 261 | 0 | 0.364 | 1 | 1 | cs | TRUE
10 | LV_2703-5_0_5_line_10 |  | 8 | 11 | 0.01341 | 0.125 | 0.08 | 261 | 0 | 0.364 | 1 | 1 | cs | TRUE
11 | LV_2703-5_0_5_line_11 |  | 8 | 12 | 0.020163 | 0.125 | 0.08 | 261 | 0 | 0.364 | 1 | 1 | cs | TRUE
12 | LV_2703-5_0_5_line_12 |  | 9 | 13 | 0.0063931 | 0.125 | 0.08 | 261 | 0 | 0.364 | 1 | 1 | cs | TRUE
13 | LV_2703-5_0_5_line_13 |  | 12 | 133 | 0.024362 | 0.125 | 0.08 | 261 | 0 | 0.364 | 1 | 1 | cs | TRUE
14 | LV_2703-5_0_5_line_14 |  | 13 | 75 | 0.003796 | 0.125 | 0.08 | 261 | 0 | 0.364 | 1 | 1 | cs | TRUE
15 | LV_2703-5_0_5_line_15 |  | 14 | 15 | 0.0089077 | 0.125 | 0.08 | 261 | 0 | 0.364 | 1 | 4 | cs | TRUE
16 | LV_2703-5_0_5_line_16 |  | 14 | 16 | 0.022531 | 0.125 | 0.08 | 261 | 0 | 0.364 | 1 | 4 | cs | TRUE
17 | LV_2703-5_0_5_line_17 |  | 15 | 17 | 0.0093067 | 0.125 | 0.08 | 261 | 0 | 0.364 | 1 | 4 | cs | TRUE
18 | LV_2703-5_0_5_line_18 |  | 16 | 18 | 0.012301 | 0.125 | 0.08 | 261 | 0 | 0.364 | 1 | 4 | cs | TRUE
19 | LV_2703-5_0_5_line_19 |  | 16 | 19 | 0.011585 | 0.125 | 0.08 | 261 | 0 | 0.364 | 1 | 1 | cs | TRUE
20 | LV_2703-5_0_5_line_20 |  | 17 | 20 | 0.015823 | 0.125 | 0.08 | 261 | 0 | 0.364 | 1 | 4 | cs | TRUE
21 | LV_2703-5_0_5_line_21 |  | 18 | 21 | 0.021398 | 0.125 | 0.08 | 261 | 0 | 0.364 | 1 | 4 | cs | TRUE
22 | LV_2703-5_0_5_line_22 |  | 19 | 22 | 0.023847 | 0.125 | 0.08 | 261 | 0 | 0.364 | 1 | 1 | cs | TRUE
23 | LV_2703-5_0_5_line_23 |  | 20 | 23 | 0.017512 | 0.125 | 0.08 | 261 | 0 | 0.364 | 1 | 1 | cs | TRUE
24 | LV_2703-5_0_5_line_24 |  | 21 | 24 | 0.0085168 | 0.125 | 0.08 | 261 | 0 | 0.364 | 1 | 4 | cs | TRUE
25 | LV_2703-5_0_5_line_25 |  | 22 | 25 | 0.025258 | 0.125 | 0.08 | 261 | 0 | 0.364 | 1 | 1 | cs | TRUE
26 | LV_2703-5_0_5_line_26 |  | 24 | 26 | 0.012249 | 0.125 | 0.08 | 261 | 0 | 0.364 | 1 | 4 | cs | TRUE
27 | LV_2703-5_0_5_line_27 |  | 25 | 27 | 0.019049 | 0.125 | 0.08 | 261 | 0 | 0.364 | 1 | 1 | cs | TRUE
28 | LV_2703-5_0_5_line_28 |  | 26 | 55 | 0.060015 | 0.125 | 0.08 | 261 | 0 | 0.364 | 1 | 1 | cs | TRUE
29 | LV_2703-5_0_5_line_29 |  | 26 | 46 | 0.019422 | 0.125 | 0.08 | 261 | 0 | 0.364 | 1 | 4 | cs | TRUE
30 | LV_2703-5_0_5_line_30 |  | 26 | 31 | 0.035814 | 0.125 | 0.08 | 261 | 0 | 0.364 | 1 | 1 | cs | TRUE
31 | LV_2703-5_0_5_line_31 |  | 27 | 95 | 0.017656 | 0.125 | 0.08 | 261 | 0 | 0.364 | 1 | 1 | cs | TRUE
32 | LV_2703-5_0_5_line_32 |  | 28 | 29 | 0.014254 | 0.125 | 0.08 | 261 | 0 | 0.364 | 1 | 1 | cs | TRUE
33 | LV_2703-5_0_5_line_33 |  | 28 | 30 | 0.004048 | 0.125 | 0.08 | 261 | 0 | 0.364 | 1 | 1 | cs | TRUE
34 | LV_2703-5_0_5_line_34 |  | 29 | 31 | 0.038109 | 0.125 | 0.08 | 261 | 0 | 0.364 | 1 | 1 | cs | TRUE
35 | LV_2703-5_0_5_line_35 |  | 29 | 32 | 0.01556 | 0.125 | 0.08 | 261 | 0 | 0.364 | 1 | 1 | cs | TRUE
36 | LV_2703-5_0_5_line_36 |  | 30 | 33 | 0.00737 | 0.125 | 0.08 | 261 | 0 | 0.364 | 1 | 1 | cs | TRUE
37 | LV_2703-5_0_5_line_37 |  | 31 | 34 | 0.020652 | 0.125 | 0.08 | 261 | 0 | 0.364 | 1 | 1 | cs | TRUE
38 | LV_2703-5_0_5_line_38 |  | 32 | 39 | 0.016971 | 0.125 | 0.08 | 261 | 0 | 0.364 | 1 | 1 | cs | TRUE
39 | LV_2703-5_0_5_line_39 |  | 33 | 35 | 0.0045762 | 0.125 | 0.08 | 261 | 0 | 0.364 | 1 | 1 | cs | TRUE
40 | LV_2703-5_0_5_line_40 |  | 34 | 54 | 0.0031867 | 0.125 | 0.08 | 261 | 0 | 0.364 | 1 | 1 | cs | TRUE
41 | LV_2703-5_0_5_line_41 |  | 35 | 42 | 0.018695 | 0.125 | 0.08 | 261 | 0 | 0.364 | 1 | 1 | cs | TRUE
42 | LV_2703-5_0_5_line_42 |  | 36 | 37 | 0.003385 | 0.125 | 0.08 | 261 | 0 | 0.364 | 1 | 1 | cs | TRUE
43 | LV_2703-5_0_5_line_43 |  | 36 | 38 | 0.0058157 | 0.125 | 0.08 | 261 | 0 | 0.364 | 1 | 1 | cs | TRUE
44 | LV_2703-5_0_5_line_44 |  | 37 | 53 | 0.020913 | 0.125 | 0.08 | 261 | 0 | 0.364 | 1 | 1 | cs | TRUE
45 | LV_2703-5_0_5_line_45 |  | 39 | 51 | 0.0034054 | 0.125 | 0.08 | 261 | 0 | 0.364 | 1 | 1 | cs | TRUE
46 | LV_2703-5_0_5_line_46 |  | 40 | 41 | 0.009056 | 0.125 | 0.08 | 261 | 0 | 0.364 | 1 | 1 | cs | TRUE
47 | LV_2703-5_0_5_line_47 |  | 40 | 42 | 0.021581 | 0.125 | 0.08 | 261 | 0 | 0.364 | 1 | 1 | cs | TRUE
48 | LV_2703-5_0_5_line_48 |  | 41 | 56 | 0.015868 | 0.125 | 0.08 | 261 | 0 | 0.364 | 1 | 1 | cs | TRUE
49 | LV_2703-5_0_5_line_49 |  | 43 | 44 | 0.0091379 | 0.125 | 0.08 | 261 | 0 | 0.364 | 1 | 4 | cs | TRUE
50 | LV_2703-5_0_5_line_50 |  | 43 | 45 | 0.064294 | 0.125 | 0.08 | 261 | 0 | 0.364 | 1 | 1 | cs | TRUE
51 | LV_2703-5_0_5_line_51 |  | 43 | 46 | 0.021366 | 0.125 | 0.08 | 261 | 0 | 0.364 | 1 | 4 | cs | TRUE
52 | LV_2703-5_0_5_line_52 |  | 44 | 47 | 0.0063382 | 0.125 | 0.08 | 261 | 0 | 0.364 | 1 | 4 | cs | TRUE
53 | LV_2703-5_0_5_line_53 |  | 45 | 49 | 0.0161 | 0.125 | 0.08 | 261 | 0 | 0.364 | 1 | 1 | cs | TRUE
54 | LV_2703-5_0_5_line_54 |  | 47 | 48 | 0.014381 | 0.125 | 0.08 | 261 | 0 | 0.364 | 1 | 4 | cs | TRUE
55 | LV_2703-5_0_5_line_55 |  | 48 | 57 | 0.056995 | 0.125 | 0.08 | 261 | 0 | 0.364 | 1 | 1 | cs | TRUE
56 | LV_2703-5_0_5_line_56 |  | 48 | 58 | 0.035399 | 0.125 | 0.08 | 261 | 0 | 0.364 | 1 | 4 | cs | TRUE
57 | LV_2703-5_0_5_line_57 |  | 50 | 51 | 0.033778 | 0.125 | 0.08 | 261 | 0 | 0.364 | 1 | 1 | cs | TRUE
58 | LV_2703-5_0_5_line_58 |  | 50 | 52 | 0.043463 | 0.125 | 0.08 | 261 | 0 | 0.364 | 1 | 1 | cs | TRUE
59 | LV_2703-5_0_5_line_59 |  | 50 | 53 | 0.020396 | 0.125 | 0.08 | 261 | 0 | 0.364 | 1 | 1 | cs | TRUE
60 | LV_2703-5_0_5_line_60 |  | 52 | 59 | 0.010649 | 0.125 | 0.08 | 261 | 0 | 0.364 | 1 | 1 | cs | TRUE
61 | LV_2703-5_0_5_line_61 |  | 52 | 60 | 0.010336 | 0.125 | 0.08 | 261 | 0 | 0.364 | 1 | 1 | cs | TRUE
62 | LV_2703-5_0_5_line_62 |  | 54 | 61 | 0.014082 | 0.125 | 0.08 | 261 | 0 | 0.364 | 1 | 1 | cs | TRUE
63 | LV_2703-5_0_5_line_63 |  | 55 | 62 | 0.020352 | 0.125 | 0.08 | 261 | 0 | 0.364 | 1 | 1 | cs | TRUE
64 | LV_2703-5_0_5_line_64 |  | 55 | 63 | 0.012744 | 0.125 | 0.08 | 261 | 0 | 0.364 | 1 | 1 | cs | TRUE
65 | LV_2703-5_0_5_line_65 |  | 57 | 86 | 0.0093519 | 0.125 | 0.08 | 261 | 0 | 0.364 | 1 | 1 | cs | TRUE
66 | LV_2703-5_0_5_line_66 |  | 58 | 79 | 0.028516 | 0.125 | 0.08 | 261 | 0 | 0.364 | 1 | 4 | cs | TRUE
67 | LV_2703-5_0_5_line_67 |  | 60 | 82 | 0.013711 | 0.125 | 0.08 | 261 | 0 | 0.364 | 1 | 1 | cs | TRUE
68 | LV_2703-5_0_5_line_68 |  | 61 | 90 | 0.013374 | 0.125 | 0.08 | 261 | 0 | 0.364 | 1 | 1 | cs | TRUE
69 | LV_2703-5_0_5_line_69 |  | 62 | 70 | 0.0077613 | 0.125 | 0.08 | 261 | 0 | 0.364 | 1 | 1 | cs | TRUE
70 | LV_2703-5_0_5_line_70 |  | 63 | 64 | 0.02513 | 0.125 | 0.08 | 261 | 0 | 0.364 | 1 | 1 | cs | TRUE
71 | LV_2703-5_0_5_line_71 |  | 64 | 65 | 0.01236 | 0.125 | 0.08 | 261 | 0 | 0.364 | 1 | 1 | cs | TRUE
72 | LV_2703-5_0_5_line_72 |  | 65 | 66 | 0.016087 | 0.125 | 0.08 | 261 | 0 | 0.364 | 1 | 1 | cs | TRUE
73 | LV_2703-5_0_5_line_73 |  | 66 | 67 | 0.039673 | 0.125 | 0.08 | 261 | 0 | 0.364 | 1 | 1 | cs | TRUE
74 | LV_2703-5_0_5_line_74 |  | 67 | 71 | 0.0018459 | 0.125 | 0.08 | 261 | 0 | 0.364 | 1 | 1 | cs | TRUE
75 | LV_2703-5_0_5_line_75 |  | 68 | 69 | 0.0016803 | 0.125 | 0.08 | 261 | 0 | 0.364 | 1 | 1 | cs | TRUE
76 | LV_2703-5_0_5_line_76 |  | 69 | 72 | 0.022628 | 0.125 | 0.08 | 261 | 0 | 0.364 | 1 | 1 | cs | TRUE
77 | LV_2703-5_0_5_line_77 |  | 70 | 73 | 0.035723 | 0.125 | 0.08 | 261 | 0 | 0.364 | 1 | 1 | cs | TRUE
78 | LV_2703-5_0_5_line_78 |  | 71 | 74 | 0.0029022 | 0.125 | 0.08 | 261 | 0 | 0.364 | 1 | 1 | cs | TRUE
79 | LV_2703-5_0_5_line_79 |  | 72 | 75 | 0.019642 | 0.125 | 0.08 | 261 | 0 | 0.364 | 1 | 1 | cs | TRUE
80 | LV_2703-5_0_5_line_80 |  | 72 | 76 | 0.012671 | 0.125 | 0.08 | 261 | 0 | 0.364 | 1 | 1 | cs | TRUE
81 | LV_2703-5_0_5_line_81 |  | 73 | 76 | 0.02086 | 0.125 | 0.08 | 261 | 0 | 0.364 | 1 | 1 | cs | TRUE
82 | LV_2703-5_0_5_line_82 |  | 74 | 87 | 0.028114 | 0.125 | 0.08 | 261 | 0 | 0.364 | 1 | 1 | cs | TRUE
83 | LV_2703-5_0_5_line_83 |  | 77 | 78 | 0.019002 | 0.125 | 0.08 | 261 | 0 | 0.364 | 1 | 4 | cs | TRUE
84 | LV_2703-5_0_5_line_84 |  | 77 | 79 | 0.017281 | 0.125 | 0.08 | 261 | 0 | 0.364 | 1 | 4 | cs | TRUE
85 | LV_2703-5_0_5_line_85 |  | 78 | 80 | 0.010682 | 0.125 | 0.08 | 261 | 0 | 0.364 | 1 | 4 | cs | TRUE
86 | LV_2703-5_0_5_line_86 |  | 80 | 81 | 0.018105 | 0.125 | 0.08 | 261 | 0 | 0.364 | 1 | 4 | cs | TRUE
87 | LV_2703-5_0_5_line_87 |  | 81 | 83 | 0.033695 | 0.125 | 0.08 | 261 | 0 | 0.364 | 1 | 4 | cs | TRUE
88 | LV_2703-5_0_5_line_88 |  | 83 | 84 | 0.047187 | 0.125 | 0.08 | 261 | 0 | 0.364 | 1 | 1 | cs | TRUE
89 | LV_2703-5_0_5_line_89 |  | 83 | 85 | 0.02362 | 0.125 | 0.08 | 261 | 0 | 0.364 | 1 | 4 | cs | TRUE
90 | LV_2703-5_0_5_line_90 |  | 84 | 145 | 0.003417 | 0.125 | 0.08 | 261 | 0 | 0.364 | 1 | 1 | cs | TRUE
91 | LV_2703-5_0_5_line_91 |  | 84 | 132 | 0.047917 | 0.125 | 0.08 | 261 | 0 | 0.364 | 1 | 1 | cs | TRUE
92 | LV_2703-5_0_5_line_92 |  | 85 | 138 | 0.017084 | 0.125 | 0.08 | 261 | 0 | 0.364 | 1 | 4 | cs | TRUE
93 | LV_2703-5_0_5_line_93 |  | 85 | 136 | 0.045535 | 0.125 | 0.08 | 261 | 0 | 0.364 | 1 | 1 | cs | TRUE
94 | LV_2703-5_0_5_line_94 |  | 87 | 88 | 0.035659 | 0.125 | 0.08 | 261 | 0 | 0.364 | 1 | 1 | cs | TRUE
95 | LV_2703-5_0_5_line_95 |  | 88 | 89 | 0.037618 | 0.125 | 0.08 | 261 | 0 | 0.364 | 1 | 1 | cs | TRUE
96 | LV_2703-5_0_5_line_96 |  | 90 | 91 | 0.031413 | 0.125 | 0.08 | 261 | 0 | 0.364 | 1 | 1 | cs | TRUE
97 | LV_2703-5_0_5_line_97 |  | 91 | 92 | 0.026128 | 0.125 | 0.08 | 261 | 0 | 0.364 | 1 | 1 | cs | TRUE
98 | LV_2703-5_0_5_line_98 |  | 92 | 93 | 0.065082 | 0.125 | 0.08 | 261 | 0 | 0.364 | 1 | 1 | cs | TRUE
99 | LV_2703-5_0_5_line_99 |  | 93 | 94 | 0.00024377 | 0.125 | 0.08 | 261 | 0 | 0.364 | 1 | 1 | cs | TRUE
100 | LV_2703-5_0_5_line_100 |  | 94 | 105 | 0.00010389 | 0.125 | 0.08 | 261 | 0 | 0.364 | 1 | 1 | cs | TRUE
101 | LV_2703-5_0_5_line_101 |  | 95 | 96 | 0.021108 | 0.125 | 0.08 | 261 | 0 | 0.364 | 1 | 1 | cs | TRUE
102 | LV_2703-5_0_5_line_102 |  | 96 | 97 | 0.018984 | 0.125 | 0.08 | 261 | 0 | 0.364 | 1 | 1 | cs | TRUE
103 | LV_2703-5_0_5_line_103 |  | 97 | 98 | 0.0086072 | 0.125 | 0.08 | 261 | 0 | 0.364 | 1 | 1 | cs | TRUE
104 | LV_2703-5_0_5_line_104 |  | 98 | 99 | 0.0019678 | 0.125 | 0.08 | 261 | 0 | 0.364 | 1 | 1 | cs | TRUE
105 | LV_2703-5_0_5_line_105 |  | 99 | 100 | 0.0051497 | 0.125 | 0.08 | 261 | 0 | 0.364 | 1 | 1 | cs | TRUE
106 | LV_2703-5_0_5_line_106 |  | 99 | 101 | 0.016431 | 0.125 | 0.08 | 261 | 0 | 0.364 | 1 | 1 | cs | TRUE
107 | LV_2703-5_0_5_line_107 |  | 100 | 102 | 0.022362 | 0.125 | 0.08 | 261 | 0 | 0.364 | 1 | 1 | cs | TRUE
108 | LV_2703-5_0_5_line_108 |  | 101 | 103 | 0.014049 | 0.125 | 0.08 | 261 | 0 | 0.364 | 1 | 1 | cs | TRUE
109 | LV_2703-5_0_5_line_109 |  | 103 | 104 | 0.027709 | 0.125 | 0.08 | 261 | 0 | 0.364 | 1 | 1 | cs | TRUE
110 | LV_2703-5_0_5_line_110 |  | 104 | 164 | 0.019838 | 0.125 | 0.08 | 261 | 0 | 0.364 | 1 | 1 | cs | TRUE
111 | LV_2703-5_0_5_line_111 |  | 105 | 106 | 0.029094 | 0.125 | 0.08 | 261 | 0 | 0.364 | 1 | 1 | cs | TRUE
112 | LV_2703-5_0_5_line_112 |  | 106 | 107 | 8.5371e-05 | 0.125 | 0.08 | 261 | 0 | 0.364 | 1 | 1 | cs | TRUE
113 | LV_2703-5_0_5_line_113 |  | 107 | 153 | 0.00020649 | 0.125 | 0.08 | 261 | 0 | 0.364 | 1 | 1 | cs | TRUE
114 | LV_2703-5_0_5_line_114 |  | 108 | 109 | 0.016206 | 0.125 | 0.08 | 261 | 0 | 0.364 | 1 | 1 | cs | TRUE
115 | LV_2703-5_0_5_line_115 |  | 108 | 110 | 0.010944 | 0.125 | 0.08 | 261 | 0 | 0.364 | 1 | 1 | cs | TRUE
116 | LV_2703-5_0_5_line_116 |  | 109 | 111 | 0.033326 | 0.125 | 0.08 | 261 | 0 | 0.364 | 1 | 1 | cs | TRUE
117 | LV_2703-5_0_5_line_117 |  | 110 | 112 | 0.017911 | 0.125 | 0.08 | 261 | 0 | 0.364 | 1 | 1 | cs | TRUE
118 | LV_2703-5_0_5_line_118 |  | 110 | 113 | 0.033464 | 0.125 | 0.08 | 261 | 0 | 0.364 | 1 | 1 | cs | TRUE
119 | LV_2703-5_0_5_line_119 |  | 111 | 114 | 0.014932 | 0.125 | 0.08 | 261 | 0 | 0.364 | 1 | 1 | cs | TRUE
120 | LV_2703-5_0_5_line_120 |  | 112 | 115 | 0.0052318 | 0.125 | 0.08 | 261 | 0 | 0.364 | 1 | 1 | cs | TRUE
121 | LV_2703-5_0_5_line_121 |  | 113 | 116 | 0.002737 | 0.125 | 0.08 | 261 | 0 | 0.364 | 1 | 1 | cs | TRUE
122 | LV_2703-5_0_5_line_122 |  | 113 | 117 | 0.0015307 | 0.125 | 0.08 | 261 | 0 | 0.364 | 1 | 1 | cs | TRUE
123 | LV_2703-5_0_5_line_123 |  | 114 | 118 | 0.0039427 | 0.125 | 0.08 | 261 | 0 | 0.364 | 1 | 1 | cs | TRUE
124 | LV_2703-5_0_5_line_124 |  | 115 | 119 | 0.012965 | 0.125 | 0.08 | 261 | 0 | 0.364 | 1 | 1 | cs | TRUE
125 | LV_2703-5_0_5_line_125 |  | 117 | 120 | 0.015459 | 0.125 | 0.08 | 261 | 0 | 0.364 | 1 | 1 | cs | TRUE
126 | LV_2703-5_0_5_line_126 |  | 118 | 121 | 0.0086717 | 0.125 | 0.08 | 261 | 0 | 0.364 | 1 | 1 | cs | TRUE
127 | LV_2703-5_0_5_line_127 |  | 119 | 122 | 0.015627 | 0.125 | 0.08 | 261 | 0 | 0.364 | 1 | 1 | cs | TRUE
128 | LV_2703-5_0_5_line_128 |  | 120 | 158 | 0.011732 | 0.125 | 0.08 | 261 | 0 | 0.364 | 1 | 1 | cs | TRUE
129 | LV_2703-5_0_5_line_129 |  | 122 | 159 | 7.5069e-05 | 0.125 | 0.08 | 261 | 0 | 0.364 | 1 | 1 | cs | TRUE
130 | LV_2703-5_0_5_line_130 |  | 123 | 124 | 0.014558 | 0.125 | 0.08 | 261 | 0 | 0.364 | 1 | 1 | cs | TRUE
131 | LV_2703-5_0_5_line_131 |  | 123 | 125 | 0.0031671 | 0.125 | 0.08 | 261 | 0 | 0.364 | 1 | 1 | cs | TRUE
132 | LV_2703-5_0_5_line_132 |  | 124 | 126 | 0.0025004 | 0.125 | 0.08 | 261 | 0 | 0.364 | 1 | 1 | cs | TRUE
133 | LV_2703-5_0_5_line_133 |  | 125 | 127 | 0.016199 | 0.125 | 0.08 | 261 | 0 | 0.364 | 1 | 1 | cs | TRUE
134 | LV_2703-5_0_5_line_134 |  | 126 | 128 | 0.035147 | 0.125 | 0.08 | 261 | 0 | 0.364 | 1 | 1 | cs | TRUE
135 | LV_2703-5_0_5_line_135 |  | 127 | 129 | 0.020169 | 0.125 | 0.08 | 261 | 0 | 0.364 | 1 | 1 | cs | TRUE
136 | LV_2703-5_0_5_line_136 |  | 128 | 131 | 0.0040252 | 0.125 | 0.08 | 261 | 0 | 0.364 | 1 | 1 | cs | TRUE
137 | LV_2703-5_0_5_line_137 |  | 129 | 132 | 0.04068 | 0.125 | 0.08 | 261 | 0 | 0.364 | 1 | 1 | cs | TRUE
138 | LV_2703-5_0_5_line_138 |  | 130 | 131 | 0.010083 | 0.125 | 0.08 | 261 | 0 | 0.364 | 1 | 1 | cs | TRUE
139 | LV_2703-5_0_5_line_139 |  | 134 | 135 | 0.020926 | 0.125 | 0.08 | 261 | 0 | 0.364 | 1 | 1 | cs | TRUE
140 | LV_2703-5_0_5_line_140 |  | 135 | 137 | 0.0025345 | 0.125 | 0.08 | 261 | 0 | 0.364 | 1 | 1 | cs | TRUE
141 | LV_2703-5_0_5_line_141 |  | 137 | 139 | 0.0082778 | 0.125 | 0.08 | 261 | 0 | 0.364 | 1 | 1 | cs | TRUE
142 | LV_2703-5_0_5_line_142 |  | 137 | 140 | 0.031079 | 0.125 | 0.08 | 261 | 0 | 0.364 | 1 | 1 | cs | TRUE
143 | LV_2703-5_0_5_line_143 |  | 138 | 141 | 0.017111 | 0.125 | 0.08 | 261 | 0 | 0.364 | 1 | 4 | cs | TRUE
144 | LV_2703-5_0_5_line_144 |  | 139 | 142 | 0.0041681 | 0.125 | 0.08 | 261 | 0 | 0.364 | 1 | 1 | cs | TRUE
145 | LV_2703-5_0_5_line_145 |  | 140 | 143 | 0.028573 | 0.125 | 0.08 | 261 | 0 | 0.364 | 1 | 1 | cs | TRUE
146 | LV_2703-5_0_5_line_146 |  | 141 | 144 | 0.010297 | 0.125 | 0.08 | 261 | 0 | 0.364 | 1 | 4 | cs | TRUE
147 | LV_2703-5_0_5_line_147 |  | 142 | 146 | 0.0041914 | 0.125 | 0.08 | 261 | 0 | 0.364 | 1 | 1 | cs | TRUE
148 | LV_2703-5_0_5_line_148 |  | 143 | 147 | 0.0090692 | 0.125 | 0.08 | 261 | 0 | 0.364 | 1 | 1 | cs | TRUE
149 | LV_2703-5_0_5_line_149 |  | 144 | 155 | 0.018607 | 0.125 | 0.08 | 261 | 0 | 0.364 | 1 | 2 | cs | TRUE
150 | LV_2703-5_0_5_line_150 |  | 145 | 178 | 0.047773 | 0.125 | 0.08 | 261 | 0 | 0.364 | 1 | 1 | cs | TRUE
151 | LV_2703-5_0_5_line_151 |  | 146 | 179 | 0.0049657 | 0.125 | 0.08 | 261 | 0 | 0.364 | 1 | 1 | cs | TRUE
152 | LV_2703-5_0_5_line_152 |  | 147 | 173 | 0.018295 | 0.125 | 0.08 | 261 | 0 | 0.364 | 1 | 1 | cs | TRUE
153 | LV_2703-5_0_5_line_153 |  | 148 | 149 | 0.012389 | 0.125 | 0.08 | 261 | 0 | 0.364 | 1 | 1 | cs | TRUE
154 | LV_2703-5_0_5_line_154 |  | 148 | 150 | 0.04659 | 0.125 | 0.08 | 261 | 0 | 0.364 | 1 | 1 | cs | TRUE
155 | LV_2703-5_0_5_line_155 |  | 149 | 151 | 0.003877 | 0.125 | 0.08 | 261 | 0 | 0.364 | 1 | 1 | cs | TRUE
156 | LV_2703-5_0_5_line_156 |  | 150 | 152 | 0.10954 | 0.125 | 0.08 | 261 | 0 | 0.364 | 1 | 1 | cs | TRUE
157 | LV_2703-5_0_5_line_157 |  | 151 | 153 | 9.6921e-05 | 0.125 | 0.08 | 261 | 0 | 0.364 | 1 | 1 | cs | TRUE
158 | LV_2703-5_0_5_line_158 |  | 154 | 155 | 0.027103 | 0.125 | 0.08 | 261 | 0 | 0.364 | 1 | 1 | cs | TRUE
159 | LV_2703-5_0_5_line_159 |  | 154 | 156 | 0.024589 | 0.125 | 0.08 | 261 | 0 | 0.364 | 1 | 1 | cs | TRUE
160 | LV_2703-5_0_5_line_160 |  | 156 | 157 | 0.022234 | 0.125 | 0.08 | 261 | 0 | 0.364 | 1 | 1 | cs | TRUE
161 | LV_2703-5_0_5_line_161 |  | 157 | 158 | 0.010299 | 0.125 | 0.08 | 261 | 0 | 0.364 | 1 | 1 | cs | TRUE
162 | LV_2703-5_0_5_line_162 |  | 159 | 160 | 0.01415 | 0.125 | 0.08 | 261 | 0 | 0.364 | 1 | 1 | cs | TRUE
163 | LV_2703-5_0_5_line_163 |  | 160 | 161 | 0.034806 | 0.125 | 0.08 | 261 | 0 | 0.364 | 1 | 1 | cs | TRUE
164 | LV_2703-5_0_5_line_164 |  | 160 | 162 | 0.051604 | 0.125 | 0.08 | 261 | 0 | 0.364 | 1 | 1 | cs | TRUE
165 | LV_2703-5_0_5_line_165 |  | 162 | 163 | 0.0093097 | 0.125 | 0.08 | 261 | 0 | 0.364 | 1 | 1 | cs | TRUE
166 | LV_2703-5_0_5_line_166 |  | 164 | 165 | 0.016163 | 0.125 | 0.08 | 261 | 0 | 0.364 | 1 | 1 | cs | TRUE
167 | LV_2703-5_0_5_line_167 |  | 165 | 169 | 0.0039978 | 0.125 | 0.08 | 261 | 0 | 0.364 | 1 | 1 | cs | TRUE
168 | LV_2703-5_0_5_line_168 |  | 166 | 167 | 0.011677 | 0.125 | 0.08 | 261 | 0 | 0.364 | 1 | 1 | cs | TRUE
169 | LV_2703-5_0_5_line_169 |  | 167 | 170 | 0.029792 | 0.125 | 0.08 | 261 | 0 | 0.364 | 1 | 1 | cs | TRUE
170 | LV_2703-5_0_5_line_170 |  | 167 | 171 | 0.032827 | 0.125 | 0.08 | 261 | 0 | 0.364 | 1 | 1 | cs | TRUE
171 | LV_2703-5_0_5_line_171 |  | 168 | 169 | 0.0049366 | 0.125 | 0.08 | 261 | 0 | 0.364 | 1 | 1 | cs | TRUE
172 | LV_2703-5_0_5_line_172 |  | 169 | 172 | 0.019368 | 0.125 | 0.08 | 261 | 0 | 0.364 | 1 | 1 | cs | TRUE
173 | LV_2703-5_0_5_line_173 |  | 170 | 173 | 0.024048 | 0.125 | 0.08 | 261 | 0 | 0.364 | 1 | 1 | cs | TRUE
174 | LV_2703-5_0_5_line_174 |  | 171 | 174 | 0.0049143 | 0.125 | 0.08 | 261 | 0 | 0.364 | 1 | 1 | cs | TRUE
175 | LV_2703-5_0_5_line_175 |  | 171 | 175 | 0.012836 | 0.125 | 0.08 | 261 | 0 | 0.364 | 1 | 1 | cs | TRUE
176 | LV_2703-5_0_5_line_176 |  | 172 | 177 | 0.0027539 | 0.125 | 0.08 | 261 | 0 | 0.364 | 1 | 1 | cs | TRUE
177 | LV_2703-5_0_5_line_177 |  | 173 | 176 | 0.023329 | 0.125 | 0.08 | 261 | 0 | 0.364 | 1 | 1 | cs | TRUE
178 | LV_2703-5_0_5_line_178 |  | 175 | 187 | 0.032966 | 0.125 | 0.08 | 261 | 0 | 0.364 | 1 | 1 | cs | TRUE
179 | LV_2703-5_0_5_line_179 |  | 175 | 188 | 0.023149 | 0.125 | 0.08 | 261 | 0 | 0.364 | 1 | 1 | cs | TRUE
180 | LV_2703-5_0_5_line_180 |  | 176 | 177 | 0.013365 | 0.125 | 0.08 | 261 | 0 | 0.364 | 1 | 1 | cs | TRUE
181 | LV_2703-5_0_5_line_181 |  | 179 | 180 | 0.0048891 | 0.125 | 0.08 | 261 | 0 | 0.364 | 1 | 1 | cs | TRUE
182 | LV_2703-5_0_5_line_182 |  | 180 | 181 | 0.0049544 | 0.125 | 0.08 | 261 | 0 | 0.364 | 1 | 1 | cs | TRUE
183 | LV_2703-5_0_5_line_183 |  | 181 | 182 | 0.01595 | 0.125 | 0.08 | 261 | 0 | 0.364 | 1 | 1 | cs | TRUE
184 | LV_2703-5_0_5_line_184 |  | 182 | 183 | 0.01198 | 0.125 | 0.08 | 261 | 0 | 0.364 | 1 | 1 | cs | TRUE
185 | LV_2703-5_0_5_line_185 |  | 182 | 184 | 0.021843 | 0.125 | 0.08 | 261 | 0 | 0.364 | 1 | 1 | cs | TRUE
186 | LV_2703-5_0_5_line_186 |  | 184 | 185 | 0.023684 | 0.125 | 0.08 | 261 | 0 | 0.364 | 1 | 1 | cs | TRUE
187 | LV_2703-5_0_5_line_187 |  | 186 | 187 | 0.032369 | 0.125 | 0.08 | 261 | 0 | 0.364 | 1 | 1 | cs | TRUE

## trafo
| name | std_type | hv_bus | lv_bus | sn_mva | vn_hv_kv | vn_lv_kv | vk_percent | vkr_percent | pfe_kw | i0_percent | shift_degree | tap_side | tap_neutral | tap_min | tap_max | tap_step_percent | tap_step_degree | tap_pos | tap_phase_shifter | parallel | df | in_service
0 | LV_2703-5_0_5_trafo_14 | 0.63 MVA 20/0.4 kV | 189 | 20 | 0.63 | 20 | 0.4 | 6 | 1.206 | 1.65 | 0.2619 | 150 | hv | 0 | -2 | 2 | 2.5 | 0 | 0 | FALSE | 1 | 1 | TRUE

## line_geodata
| x0 | y0 | x1 | y1 | x2 | y2 | x3 | y3 | x4 | y4 | x5 | y5 | x6 | y6 | x7 | y7 | x8 | y8 | x9 | y9 | x10 | y10 | x11 | y11
0 | 2616742.6807 | 1270986.0467 | 2616722.4663 | 1270988.4348
1 | 2616742.6807 | 1270986.0467 | 2616742.6807 | 1270986.0467 | 2616745.7711 | 1270984.872
2 | 2616713.2669 | 1270989.5217 | 2616722.4663 | 1270988.4348
3 | 2616753.8396 | 1270981.805 | 2616745.7711 | 1270984.872
4 | 2616713.2669 | 1270989.5217 | 2616716.944 | 1271001.7072
5 | 2616713.2669 | 1270989.5217 | 2616706.8671 | 1270990.0156
6 | 2616753.8396 | 1270981.805 | 2616771.1587 | 1270975.2219
7 | 2616754.6642 | 1271060.2224 | 2616747.3124 | 1271050.5836 | 2616720.779 | 1271014.4162 | 2616716.944 | 1271001.7072
8 | 2616706.8671 | 1270990.0156 | 2616690.1797 | 1270991.3034
9 | 2616771.1587 | 1270975.2219 | 2616776.9432 | 1270973.0231 | 2616780.0153 | 1270971.6308
10 | 2616754.6642 | 1271060.2224 | 2616765.6606 | 1271052.548
11 | 2616754.6642 | 1271060.2224 | 2616747.026 | 1271072.0537 | 2616745.8933 | 1271078.0271
12 | 2616683.8056 | 1270991.7953 | 2616690.1797 | 1270991.3034
13 | 2616748.8845 | 1271101.7717 | 2616745.8985 | 1271093.0655 | 2616745.0178 | 1271082.6445 | 2616745.8933 | 1271078.0271
14 | 2616680.0476 | 1270992.3072 | 2616682.5475 | 1270991.8924 | 2616683.8056 | 1270991.7953
15 | 2616599.9676 | 1270908.463 | 2616595.9889 | 1270900.4933
16 | 2616610.0313 | 1270928.6214 | 2616599.9676 | 1270908.463
17 | 2616591.8319 | 1270892.1666 | 2616595.9889 | 1270900.4933
18 | 2616610.0313 | 1270928.6214 | 2616597.7773 | 1270929.6996
19 | 2616610.0313 | 1270928.6214 | 2616621.5575 | 1270927.4581
20 | 2616591.8319 | 1270892.1666 | 2616594.6647 | 1270890.5623 | 2616595.1769 | 1270887.6505 | 2616591.3846 | 1270878.8195
21 | 2616597.7773 | 1270929.6996 | 2616576.4613 | 1270931.5751
22 | 2616645.2845 | 1270925.0636 | 2616621.5575 | 1270927.4581
23 | 2616584.4746 | 1270862.7283 | 2616591.3846 | 1270878.8195
24 | 2616567.9774 | 1270932.3216 | 2616576.4613 | 1270931.5751
25 | 2616670.4148 | 1270922.5275 | 2616645.2845 | 1270925.0636
26 | 2616555.7754 | 1270933.3952 | 2616567.9774 | 1270932.3216
27 | 2616670.4148 | 1270922.5275 | 2616689.3674 | 1270920.6149
28 | 2616577.2147 | 1270989.4729 | 2616555.7754 | 1270933.3952
29 | 2616555.7754 | 1270933.3952 | 2616548.9656 | 1270915.2059
30 | 2616520.4277 | 1270939.1562 | 2616540.8749 | 1270935.7553 | 2616541.6952 | 1270935.6241 | 2616555.7754 | 1270933.3952
31 | 2616689.3674 | 1270920.6149 | 2616706.9344 | 1270918.842
32 | 2616483.2138 | 1270947.8589 | 2616482.16 | 1270948.1005 | 2616469.4001 | 1270951.3736
33 | 2616465.479 | 1270952.3795 | 2616469.4001 | 1270951.3736
34 | 2616483.2138 | 1270947.8589 | 2616520.4277 | 1270939.1562
35 | 2616473.3369 | 1270942.5721 | 2616481.3005 | 1270940.7262 | 2616482.0152 | 1270943.3968 | 2616483.2138 | 1270947.8589
36 | 2616465.479 | 1270952.3795 | 2616458.3204 | 1270954.2164
37 | 2616520.4277 | 1270939.1562 | 2616526.216 | 1270958.9803
38 | 2616473.3369 | 1270942.5721 | 2616469.9523 | 1270928.9085 | 2616467.1407 | 1270929.5954
39 | 2616458.3204 | 1270954.2164 | 2616453.8867 | 1270955.3494
40 | 2616527.1092 | 1270962.0393 | 2616526.216 | 1270958.9803
41 | 2616453.8867 | 1270955.3494 | 2616436.3628 | 1270957.0798 | 2616435.2765 | 1270957.0647
42 | 2616413.7264 | 1270917.1441 | 2616412.4799 | 1270916.3623 | 2616411.3031 | 1270914.8469
43 | 2616413.7264 | 1270917.1441 | 2616408.0809 | 1270918.5406
44 | 2616411.3031 | 1270914.8469 | 2616431.524 | 1270909.5103
45 | 2616463.8326 | 1270930.4037 | 2616467.1407 | 1270929.5954
46 | 2616413.7927 | 1270955.6607 | 2616404.8228 | 1270954.2348
47 | 2616413.7927 | 1270955.6607 | 2616421.3943 | 1270956.8715 | 2616435.2765 | 1270957.0647
48 | 2616404.8228 | 1270954.2348 | 2616400.0419 | 1270969.3657
49 | 2616541.4771 | 1270895.1947 | 2616537.8807 | 1270886.7943
50 | 2616510.2193 | 1270925.9406 | 2616532.553 | 1270920.4211 | 2616540.0349 | 1270918.7074 | 2616539.1839 | 1270913.6904 | 2616540.3225 | 1270909.9798 | 2616537.3714 | 1270908.148 | 2616535.1235 | 1270905.0284 | 2616533.6597 | 1270901.2216 | 2616534.1057 | 1270897.7537 | 2616536.0243 | 1270894.9126 | 2616537.9454 | 1270896.5636 | 2616541.4771 | 1270895.1947
51 | 2616541.4771 | 1270895.1947 | 2616541.8654 | 1270896.241 | 2616548.9656 | 1270915.2059
52 | 2616535.3862 | 1270880.9675 | 2616537.8807 | 1270886.7943
53 | 2616510.2193 | 1270925.9406 | 2616505.975 | 1270910.4099
54 | 2616535.3862 | 1270880.9675 | 2616529.7213 | 1270867.7423
55 | 2616529.7213 | 1270867.7423 | 2616563.5659 | 1270853.5934 | 2616561.9215 | 1270849.8194 | 2616563.0965 | 1270849.289 | 2616561.6691 | 1270845.9382 | 2616557.3292 | 1270835.5435
56 | 2616529.7213 | 1270867.7423 | 2616518.354 | 1270841.1806 | 2616515.7304 | 1270835.2254
57 | 2616451.2452 | 1270904.3056 | 2616452.6981 | 1270903.9205 | 2616453.4876 | 1270906.7469 | 2616457.4038 | 1270921.3238 | 2616460.2566 | 1270931.45 | 2616463.8326 | 1270930.4037
58 | 2616451.2452 | 1270904.3056 | 2616452.598 | 1270896.615 | 2616456.458 | 1270890.8327 | 2616460.6702 | 1270885.5073 | 2616466.935 | 1270880.5322 | 2616470.6918 | 1270879.3863 | 2616469.4698 | 1270875.1799 | 2616467.8449 | 1270869.816
59 | 2616451.2452 | 1270904.3056 | 2616431.524 | 1270909.5103
60 | 2616467.8449 | 1270869.816 | 2616477.578 | 1270865.4951
61 | 2616463.7942 | 1270860.3313 | 2616466.9579 | 1270866.867 | 2616467.8449 | 1270869.816
62 | 2616527.1092 | 1270962.0393 | 2616531.056 | 1270975.5564
63 | 2616577.2147 | 1270989.4729 | 2616596.7077 | 1270983.6239
64 | 2616577.2147 | 1270989.4729 | 2616583.5097 | 1271000.554
65 | 2616553.7261 | 1270826.9135 | 2616557.3292 | 1270835.5435
66 | 2616504.2336 | 1270809.1295 | 2616515.7304 | 1270835.2254
67 | 2616463.7942 | 1270860.3313 | 2616456.7328 | 1270862.3131 | 2616450.5154 | 1270863.7302
68 | 2616534.8046 | 1270988.3948 | 2616531.056 | 1270975.5564
69 | 2616604.1415 | 1270981.3933 | 2616596.7077 | 1270983.6239
70 | 2616583.5097 | 1271000.554 | 2616600.9807 | 1271018.6176
71 | 2616609.5735 | 1271027.5018 | 2616600.9807 | 1271018.6176
72 | 2616609.5735 | 1271027.5018 | 2616618.4425 | 1271035.3656 | 2616620.6083 | 1271039.0034
73 | 2616640.9039 | 1271073.0925 | 2616620.6083 | 1271039.0034
74 | 2616640.9039 | 1271073.0925 | 2616641.8482 | 1271074.6786
75 | 2616639.6283 | 1271007.6931 | 2616641.0828 | 1271006.8518
76 | 2616660.6705 | 1270995.5223 | 2616641.0828 | 1271006.8518
77 | 2616638.1913 | 1270975.8111 | 2616631.3668 | 1270973.2241 | 2616604.1415 | 1270981.3933
78 | 2616641.8482 | 1271074.6786 | 2616643.3328 | 1271077.1723
79 | 2616660.6705 | 1270995.5223 | 2616680.0476 | 1270992.3072
80 | 2616660.6705 | 1270995.5223 | 2616657.6963 | 1270983.2052
81 | 2616638.1913 | 1270975.8111 | 2616657.6963 | 1270983.2052
82 | 2616657.7149 | 1271101.3288 | 2616643.3328 | 1271077.1723
83 | 2616489.6034 | 1270775.9268 | 2616497.2655 | 1270793.3157
84 | 2616504.2336 | 1270809.1295 | 2616497.2655 | 1270793.3157
85 | 2616489.6034 | 1270775.9268 | 2616485.2961 | 1270766.1517
86 | 2616485.2961 | 1270766.1517 | 2616482.2866 | 1270759.3218 | 2616478.3778 | 1270749.4242
87 | 2616474.8681 | 1270716.5818 | 2616474.0585 | 1270720.9605 | 2616473.145 | 1270727.5515 | 2616475.8551 | 1270743.0367 | 2616478.3778 | 1270749.4242
88 | 2616478.7149 | 1270669.5812 | 2616475.7539 | 1270711.8142 | 2616474.8681 | 1270716.5818
89 | 2616474.8681 | 1270716.5818 | 2616482.9163 | 1270716.8488 | 2616498.5466 | 1270717.3593
90 | 2616478.8748 | 1270666.1681 | 2616478.7149 | 1270669.5812
91 | 2616478.7149 | 1270669.5812 | 2616522.1567 | 1270667.156 | 2616526.5421 | 1270666.7156
92 | 2616498.5466 | 1270717.3593 | 2616515.606 | 1270718.2782
93 | 2616498.5466 | 1270717.3593 | 2616501.2337 | 1270724.9055 | 2616506.5573 | 1270728.4228 | 2616535.2248 | 1270728.5917 | 2616537.6876 | 1270728.8466
94 | 2616657.7149 | 1271101.3288 | 2616665.9604 | 1271115.1782 | 2616679.5381 | 1271129.232
95 | 2616679.5381 | 1271129.232 | 2616685.2956 | 1271135.1913 | 2616706.734 | 1271148.1832 | 2616710.7874 | 1271149.5077
96 | 2616534.8046 | 1270988.3948 | 2616538.526 | 1271001.1398 | 2616543.1848 | 1271018.6667
97 | 2616549.8968 | 1271043.9182 | 2616543.1848 | 1271018.6667
98 | 2616549.8968 | 1271043.9182 | 2616558.3339 | 1271075.6595 | 2616567.4568 | 1271106.5804
99 | 2616567.4568 | 1271106.5804 | 2616567.5258 | 1271106.8142
100 | 2616567.5258 | 1271106.8142 | 2616567.5552 | 1271106.9138
101 | 2616727.8322 | 1270915.922 | 2616713.7918 | 1270918.15 | 2616706.9344 | 1270918.842
102 | 2616746.5819 | 1270912.9467 | 2616727.8322 | 1270915.922
103 | 2616746.5819 | 1270912.9467 | 2616755.0828 | 1270911.5978
104 | 2616757.0263 | 1270911.2894 | 2616755.0828 | 1270911.5978
105 | 2616757.0263 | 1270911.2894 | 2616762.0452 | 1270910.1364
106 | 2616757.0263 | 1270911.2894 | 2616751.4356 | 1270895.839
107 | 2616783.8391 | 1270905.1295 | 2616762.0452 | 1270910.1364
108 | 2616751.4356 | 1270895.839 | 2616748.8384 | 1270888.6612 | 2616746.032 | 1270882.8922
109 | 2616733.9107 | 1270857.9749 | 2616746.032 | 1270882.8922
110 | 2616725.2277 | 1270840.1266 | 2616733.9107 | 1270857.9749
111 | 2616575.7881 | 1271134.8185 | 2616567.5552 | 1271106.9138
112 | 2616575.7881 | 1271134.8185 | 2616575.8122 | 1271134.9004
113 | 2616575.8122 | 1271134.9004 | 2616575.8707 | 1271135.0985
114 | 2616733.7264 | 1270728.8539 | 2616717.5719 | 1270727.5635
115 | 2616707.6213 | 1270724.2832 | 2616709.3312 | 1270726.1449 | 2616712.4501 | 1270727.1544 | 2616717.5719 | 1270727.5635
116 | 2616766.5994 | 1270733.7634 | 2616760.7598 | 1270732.2722 | 2616750.9789 | 1270730.232 | 2616733.7264 | 1270728.8539
117 | 2616707.6213 | 1270724.2832 | 2616714.2363 | 1270720.6326 | 2616720.16 | 1270716.7354 | 2616722.8112 | 1270714.8299
118 | 2616674.3746 | 1270726.0464 | 2616690.0492 | 1270726.8244 | 2616699.2895 | 1270725.8608 | 2616707.6213 | 1270724.2832
119 | 2616766.5994 | 1270733.7634 | 2616781.0674 | 1270737.4579
120 | 2616722.8112 | 1270714.8299 | 2616727.0596 | 1270711.7766
121 | 2616674.4801 | 1270723.3114 | 2616674.3746 | 1270726.0464
122 | 2616674.3746 | 1270726.0464 | 2616672.8451 | 1270725.9855
123 | 2616784.8875 | 1270738.4334 | 2616781.0674 | 1270737.4579
124 | 2616727.0596 | 1270711.7766 | 2616730.5621 | 1270709.2594 | 2616737.9909 | 1270704.8239
125 | 2616657.3982 | 1270725.371 | 2616672.8451 | 1270725.9855
126 | 2616793.2896 | 1270740.579 | 2616784.8875 | 1270738.4334
127 | 2616737.9909 | 1270704.8239 | 2616745.316 | 1270700.4503 | 2616751.6807 | 1270697.3133
128 | 2616657.3982 | 1270725.371 | 2616645.6757 | 1270724.9047
129 | 2616751.7481 | 1270697.2801 | 2616751.6807 | 1270697.3133
130 | 2616604.9502 | 1270650.8452 | 2616607.7495 | 1270650.4944 | 2616619.4816 | 1270650.8206
131 | 2616604.9502 | 1270650.8452 | 2616601.8077 | 1270651.2391
132 | 2616621.9811 | 1270650.8901 | 2616619.4816 | 1270650.8206
133 | 2616586.1809 | 1270655.4683 | 2616600.8941 | 1270651.3536 | 2616601.8077 | 1270651.2391
134 | 2616621.9811 | 1270650.8901 | 2616656.8013 | 1270646.1067
135 | 2616566.7359 | 1270660.8134 | 2616568.0249 | 1270660.5459 | 2616586.1809 | 1270655.4683
136 | 2616656.8013 | 1270646.1067 | 2616660.819 | 1270645.8622
137 | 2616566.7359 | 1270660.8134 | 2616549.3056 | 1270664.4297 | 2616526.5421 | 1270666.7156
138 | 2616660.819 | 1270645.8622 | 2616666.9574 | 1270637.8627
139 | 2616595.8287 | 1270758.918 | 2616584.6843 | 1270747.6213 | 2616580.6811 | 1270744.5314
140 | 2616597.6087 | 1270760.7223 | 2616595.8287 | 1270758.918
141 | 2616597.6087 | 1270760.7223 | 2616598.9517 | 1270768.8905
142 | 2616597.6087 | 1270760.7223 | 2616620.4294 | 1270781.82
143 | 2616515.606 | 1270718.2782 | 2616532.692 | 1270719.1985
144 | 2616599.6279 | 1270773.0034 | 2616598.9517 | 1270768.8905
145 | 2616644.7862 | 1270796.6024 | 2616623.0511 | 1270784.2437 | 2616620.4294 | 1270781.82
146 | 2616542.974 | 1270719.7523 | 2616532.692 | 1270719.1985
147 | 2616599.6279 | 1270773.0034 | 2616600.31 | 1270777.139
148 | 2616644.7862 | 1270796.6024 | 2616653.497 | 1270799.1265
149 | 2616542.974 | 1270719.7523 | 2616561.5539 | 1270720.753
150 | 2616517.843 | 1270649.4424 | 2616516.0032 | 1270659.0664 | 2616510.9332 | 1270661.7097 | 2616478.8748 | 1270666.1681
151 | 2616601.1182 | 1270782.0385 | 2616600.31 | 1270777.139
152 | 2616671.2225 | 1270803.6262 | 2616660.9836 | 1270801.2957 | 2616653.497 | 1270799.1265
153 | 2616576.9952 | 1271138.9099 | 2616580.1216 | 1271149.5064 | 2616580.4831 | 1271150.798
154 | 2616595.3464 | 1271194.9482 | 2616581.3802 | 1271154.0021 | 2616580.4831 | 1271150.798
155 | 2616576.9952 | 1271138.9099 | 2616575.8981 | 1271135.1914
156 | 2616595.3464 | 1271194.9482 | 2616491.2239 | 1271228.9789
157 | 2616575.8707 | 1271135.0985 | 2616575.8981 | 1271135.1914
158 | 2616588.6178 | 1270722.2107 | 2616561.5539 | 1270720.753
159 | 2616613.1716 | 1270723.5332 | 2616588.6178 | 1270722.2107
160 | 2616635.3848 | 1270724.4953 | 2616618.7373 | 1270723.833 | 2616613.1716 | 1270723.5332
161 | 2616635.3848 | 1270724.4953 | 2616645.6757 | 1270724.9047
162 | 2616764.8383 | 1270691.9439 | 2616764.8383 | 1270691.9439 | 2616755.365 | 1270695.4974 | 2616751.7481 | 1270697.2801
163 | 2616764.8383 | 1270691.9439 | 2616780.0514 | 1270688.3733 | 2616798.9069 | 1270684.8646
164 | 2616764.8383 | 1270691.9439 | 2616740.7449 | 1270646.3099
165 | 2616740.7449 | 1270646.3099 | 2616738.1417 | 1270637.3716
166 | 2616725.2277 | 1270840.1266 | 2616718.1525 | 1270825.5943
167 | 2616716.4026 | 1270821.9999 | 2616718.1525 | 1270825.5943
168 | 2616694.6095 | 1270851.6707 | 2616705.1638 | 1270856.666
169 | 2616694.6095 | 1270851.6707 | 2616691.4187 | 1270838.7859 | 2616683.6429 | 1270824.2131
170 | 2616694.6095 | 1270851.6707 | 2616684.1048 | 1270855.6106 | 2616681.8478 | 1270869.0805 | 2616678.5326 | 1270876.3431
171 | 2616716.4026 | 1270821.9999 | 2616712.0406 | 1270824.3114
172 | 2616716.4026 | 1270821.9999 | 2616714.2486 | 1270817.5684 | 2616710.6548 | 1270803.5816
173 | 2616671.2225 | 1270803.6262 | 2616682.387 | 1270821.8595 | 2616683.6429 | 1270824.2131
174 | 2616678.5326 | 1270876.3431 | 2616683.0739 | 1270878.2209
175 | 2616678.5326 | 1270876.3431 | 2616670.2377 | 1270872.9173 | 2616667.3716 | 1270870.2851
176 | 2616710.6548 | 1270803.5816 | 2616707.9029 | 1270803.6868
177 | 2616671.2225 | 1270803.6262 | 2616694.5468 | 1270804.0808
178 | 2616667.3716 | 1270870.2851 | 2616656.6017 | 1270880.2731 | 2616649.74 | 1270880.7542 | 2616644.2734 | 1270890.7571
179 | 2616667.3716 | 1270870.2851 | 2616662.9974 | 1270866.2588 | 2616653.6495 | 1270851.8162
180 | 2616707.9029 | 1270803.6868 | 2616696.5639 | 1270804.1201 | 2616694.5468 | 1270804.0808
181 | 2616601.1182 | 1270782.0385 | 2616601.9138 | 1270786.8623
182 | 2616601.9138 | 1270786.8623 | 2616602.7201 | 1270791.7507
183 | 2616605.3159 | 1270807.4884 | 2616602.7201 | 1270791.7507
184 | 2616605.3159 | 1270807.4884 | 2616607.2538 | 1270819.2466 | 2616607.2785 | 1270819.305
185 | 2616605.3159 | 1270807.4884 | 2616612.8249 | 1270804.2182 | 2616625.253 | 1270798.4378
186 | 2616625.253 | 1270798.4378 | 2616634.0207 | 1270802.3207 | 2616639.1898 | 1270815.4332
187 | 2616644.2734 | 1270890.7571 | 2616627.3696 | 1270875.1207 | 2616623.5658 | 1270866.5878

## bus_geodata
| x | y | coords
0 | 2616742.6807 | 1270986.0467
1 | 2616722.4663 | 1270988.4348
2 | 2616745.7711 | 1270984.872
3 | 2616713.2669 | 1270989.5217
4 | 2616753.8396 | 1270981.805
5 | 2616716.944 | 1271001.7072
6 | 2616706.8671 | 1270990.0156
7 | 2616771.1587 | 1270975.2219
8 | 2616754.6642 | 1271060.2224
9 | 2616690.1797 | 1270991.3034
10 | 2616780.0153 | 1270971.6308
11 | 2616765.6606 | 1271052.548
12 | 2616745.8933 | 1271078.0271
13 | 2616683.8056 | 1270991.7953
14 | 2616599.9676 | 1270908.463
15 | 2616595.9889 | 1270900.4933
16 | 2616610.0313 | 1270928.6214
17 | 2616591.8319 | 1270892.1666
18 | 2616597.7773 | 1270929.6996
19 | 2616621.5575 | 1270927.4581
20 | 2616591.3846 | 1270878.8195
21 | 2616576.4613 | 1270931.5751
22 | 2616645.2845 | 1270925.0637
23 | 2616584.4746 | 1270862.7283
24 | 2616567.9774 | 1270932.3216
25 | 2616670.4148 | 1270922.5275
26 | 2616555.7754 | 1270933.3952
27 | 2616689.3674 | 1270920.6149
28 | 2616469.4001 | 1270951.3736
29 | 2616483.2138 | 1270947.8589
30 | 2616465.479 | 1270952.3795
31 | 2616520.4277 | 1270939.1562
32 | 2616473.3369 | 1270942.5721
33 | 2616458.3204 | 1270954.2164
34 | 2616526.216 | 1270958.9803
35 | 2616453.8867 | 1270955.3494
36 | 2616413.7264 | 1270917.1441
37 | 2616411.3031 | 1270914.8469
38 | 2616408.0809 | 1270918.5406
39 | 2616467.1407 | 1270929.5954
40 | 2616413.7927 | 1270955.6607
41 | 2616404.8228 | 1270954.2348
42 | 2616435.2765 | 1270957.0647
43 | 2616541.4771 | 1270895.1947
44 | 2616537.8807 | 1270886.7943
45 | 2616510.2193 | 1270925.9406
46 | 2616548.9656 | 1270915.2059
47 | 2616535.3862 | 1270880.9675
48 | 2616529.7213 | 1270867.7423
49 | 2616505.975 | 1270910.4099
50 | 2616451.2452 | 1270904.3056
51 | 2616463.8326 | 1270930.4037
52 | 2616467.8449 | 1270869.816
53 | 2616431.524 | 1270909.5103
54 | 2616527.1092 | 1270962.0393
55 | 2616577.2147 | 1270989.4729
56 | 2616400.0419 | 1270969.3657
57 | 2616557.3292 | 1270835.5435
58 | 2616515.7304 | 1270835.2254
59 | 2616477.578 | 1270865.4951
60 | 2616463.7942 | 1270860.3313
61 | 2616531.056 | 1270975.5564
62 | 2616596.7077 | 1270983.6239
63 | 2616583.5097 | 1271000.554
64 | 2616600.9807 | 1271018.6176
65 | 2616609.5735 | 1271027.5018
66 | 2616620.6083 | 1271039.0034
67 | 2616640.9039 | 1271073.0925
68 | 2616639.6283 | 1271007.6931
69 | 2616641.0828 | 1271006.8518
70 | 2616604.1415 | 1270981.3933
71 | 2616641.8482 | 1271074.6786
72 | 2616660.6705 | 1270995.5223
73 | 2616638.1913 | 1270975.8111
74 | 2616643.3328 | 1271077.1723
75 | 2616680.0476 | 1270992.3072
76 | 2616657.6963 | 1270983.2052
77 | 2616497.2655 | 1270793.3157
78 | 2616489.6034 | 1270775.9268
79 | 2616504.2336 | 1270809.1295
80 | 2616485.2961 | 1270766.1517
81 | 2616478.3778 | 1270749.4242
82 | 2616450.5154 | 1270863.7302
83 | 2616474.8681 | 1270716.5818
84 | 2616478.7149 | 1270669.5812
85 | 2616498.5466 | 1270717.3593
86 | 2616553.7261 | 1270826.9135
87 | 2616657.7149 | 1271101.3288
88 | 2616679.5381 | 1271129.232
89 | 2616710.7874 | 1271149.5077
90 | 2616534.8046 | 1270988.3948
91 | 2616543.1848 | 1271018.6667
92 | 2616549.8968 | 1271043.9182
93 | 2616567.4568 | 1271106.5804
94 | 2616567.5258 | 1271106.8142
95 | 2616706.9344 | 1270918.842
96 | 2616727.8322 | 1270915.922
97 | 2616746.5819 | 1270912.9467
98 | 2616755.0828 | 1270911.5978
99 | 2616757.0263 | 1270911.2894
100 | 2616762.0452 | 1270910.1364
101 | 2616751.4356 | 1270895.839
102 | 2616783.8391 | 1270905.1295
103 | 2616746.032 | 1270882.8922
104 | 2616733.9107 | 1270857.9749
105 | 2616567.5552 | 1271106.9138
106 | 2616575.7881 | 1271134.8185
107 | 2616575.8122 | 1271134.9004
108 | 2616717.5719 | 1270727.5635
109 | 2616733.7264 | 1270728.8539
110 | 2616707.6213 | 1270724.2832
111 | 2616766.5994 | 1270733.7634
112 | 2616722.8112 | 1270714.8299
113 | 2616674.3746 | 1270726.0464
114 | 2616781.0674 | 1270737.4579
115 | 2616727.0596 | 1270711.7766
116 | 2616674.4801 | 1270723.3114
117 | 2616672.8451 | 1270725.9855
118 | 2616784.8875 | 1270738.4334
119 | 2616737.9909 | 1270704.8239
120 | 2616657.3982 | 1270725.371
121 | 2616793.2896 | 1270740.579
122 | 2616751.6807 | 1270697.3133
123 | 2616604.9502 | 1270650.8452
124 | 2616619.4816 | 1270650.8206
125 | 2616601.8077 | 1270651.2391
126 | 2616621.9811 | 1270650.8901
127 | 2616586.1809 | 1270655.4683
128 | 2616656.8013 | 1270646.1067
129 | 2616566.7359 | 1270660.8134
130 | 2616666.9574 | 1270637.8627
131 | 2616660.819 | 1270645.8622
132 | 2616526.5421 | 1270666.7156
133 | 2616748.8845 | 1271101.7717
134 | 2616580.6811 | 1270744.5314
135 | 2616595.8287 | 1270758.918
136 | 2616537.6876 | 1270728.8466
137 | 2616597.6087 | 1270760.7223
138 | 2616515.606 | 1270718.2782
139 | 2616598.9517 | 1270768.8905
140 | 2616620.4294 | 1270781.82
141 | 2616532.692 | 1270719.1985
142 | 2616599.6279 | 1270773.0034
143 | 2616644.7862 | 1270796.6024
144 | 2616542.974 | 1270719.7523
145 | 2616478.8748 | 1270666.1681
146 | 2616600.31 | 1270777.139
147 | 2616653.497 | 1270799.1265
148 | 2616580.4831 | 1271150.798
149 | 2616576.9952 | 1271138.9099
150 | 2616595.3464 | 1271194.9482
151 | 2616575.8981 | 1271135.1914
152 | 2616491.2239 | 1271228.9789
153 | 2616575.8707 | 1271135.0985
154 | 2616588.6178 | 1270722.2107
155 | 2616561.5539 | 1270720.753
156 | 2616613.1716 | 1270723.5332
157 | 2616635.3848 | 1270724.4953
158 | 2616645.6756 | 1270724.9047
159 | 2616751.7481 | 1270697.2801
160 | 2616764.8383 | 1270691.9439
161 | 2616798.9069 | 1270684.8646
162 | 2616740.7449 | 1270646.3099
163 | 2616738.1417 | 1270637.3716
164 | 2616725.2277 | 1270840.1266
165 | 2616718.1525 | 1270825.5943
166 | 2616705.1638 | 1270856.666
167 | 2616694.6095 | 1270851.6707
168 | 2616712.0406 | 1270824.3114
169 | 2616716.4026 | 1270821.9999
170 | 2616683.6429 | 1270824.2131
171 | 2616678.5326 | 1270876.3431
172 | 2616710.6548 | 1270803.5816
173 | 2616671.2225 | 1270803.6262
174 | 2616683.0739 | 1270878.2209
175 | 2616667.3716 | 1270870.2851
176 | 2616694.5468 | 1270804.0808
177 | 2616707.9029 | 1270803.6868
178 | 2616517.843 | 1270649.4424
179 | 2616601.1182 | 1270782.0385
180 | 2616601.9138 | 1270786.8623
181 | 2616602.7201 | 1270791.7507
182 | 2616605.3159 | 1270807.4884
183 | 2616607.2785 | 1270819.305
184 | 2616625.253 | 1270798.4378
185 | 2616639.1898 | 1270815.4332
186 | 2616623.5658 | 1270866.5878
187 | 2616644.2734 | 1270890.7571
188 | 2616653.6495 | 1270851.8162
189 | 2616591.8319 | 1270892.1666

## line_std_types
| c_nf_per_km | r_ohm_per_km | x_ohm_per_km | max_i_ka | type | q_mm2 | alpha | voltage_rating
NAYY 4x50 SE | 210 | 0.642 | 0.083 | 0.142 | cs | 50 | 0.00403 | LV
NAYY 4x120 SE | 264 | 0.225 | 0.08 | 0.242 | cs | 120 | 0.00403 | LV
NAYY 4x150 SE | 261 | 0.208 | 0.08 | 0.27 | cs | 150 | 0.00403 | LV
NA2XS2Y 1x95 RM/25 12/20 kV | 216 | 0.313 | 0.132 | 0.252 | cs | 95 | 0.00403 | MV
NA2XS2Y 1x185 RM/25 12/20 kV | 273 | 0.161 | 0.117 | 0.362 | cs | 185 | 0.00403 | MV
NA2XS2Y 1x240 RM/25 12/20 kV | 304 | 0.122 | 0.112 | 0.421 | cs | 240 | 0.00403 | MV
NA2XS2Y 1x95 RM/25 6/10 kV | 315 | 0.313 | 0.123 | 0.249 | cs | 95 | 0.00403 | MV
NA2XS2Y 1x185 RM/25 6/10 kV | 406 | 0.161 | 0.11 | 0.358 | cs | 185 | 0.00403 | MV
NA2XS2Y 1x240 RM/25 6/10 kV | 456 | 0.122 | 0.105 | 0.416 | cs | 240 | 0.00403 | MV
NA2XS2Y 1x150 RM/25 12/20 kV | 250 | 0.206 | 0.116 | 0.319 | cs | 150 | 0.00403 | MV
NA2XS2Y 1x120 RM/25 12/20 kV | 230 | 0.253 | 0.119 | 0.283 | cs | 120 | 0.00403 | MV
NA2XS2Y 1x70 RM/25 12/20 kV | 190 | 0.443 | 0.132 | 0.22 | cs | 70 | 0.00403 | MV
NA2XS2Y 1x150 RM/25 6/10 kV | 360 | 0.206 | 0.11 | 0.315 | cs | 150 | 0.00403 | MV
NA2XS2Y 1x120 RM/25 6/10 kV | 340 | 0.253 | 0.113 | 0.28 | cs | 120 | 0.00403 | MV
NA2XS2Y 1x70 RM/25 6/10 kV | 280 | 0.443 | 0.123 | 0.217 | cs | 70 | 0.00403 | MV
N2XS(FL)2Y 1x120 RM/35 64/110 kV | 112 | 0.153 | 0.166 | 0.366 | cs | 120 | 0.00393 | HV
N2XS(FL)2Y 1x185 RM/35 64/110 kV | 125 | 0.099 | 0.156 | 0.457 | cs | 185 | 0.00393 | HV
N2XS(FL)2Y 1x240 RM/35 64/110 kV | 135 | 0.075 | 0.149 | 0.526 | cs | 240 | 0.00393 | HV
N2XS(FL)2Y 1x300 RM/35 64/110 kV | 144 | 0.06 | 0.144 | 0.588 | cs | 300 | 0.00393 | HV
15-AL1/3-ST1A 0.4 | 11 | 1.8769 | 0.35 | 0.105 | ol | 16 | 0.00403 | LV
24-AL1/4-ST1A 0.4 | 11.25 | 1.2012 | 0.335 | 0.14 | ol | 24 | 0.00403 | LV
48-AL1/8-ST1A 0.4 | 12.2 | 0.5939 | 0.3 | 0.21 | ol | 48 | 0.00403 | LV
94-AL1/15-ST1A 0.4 | 13.2 | 0.306 | 0.29 | 0.35 | ol | 94 | 0.00403 | LV
34-AL1/6-ST1A 10.0 | 9.7 | 0.8342 | 0.36 | 0.17 | ol | 34 | 0.00403 | MV
48-AL1/8-ST1A 10.0 | 10.1 | 0.5939 | 0.35 | 0.21 | ol | 48 | 0.00403 | MV
70-AL1/11-ST1A 10.0 | 10.4 | 0.4132 | 0.339 | 0.29 | ol | 70 | 0.00403 | MV
94-AL1/15-ST1A 10.0 | 10.75 | 0.306 | 0.33 | 0.35 | ol | 94 | 0.00403 | MV
122-AL1/20-ST1A 10.0 | 11.1 | 0.2376 | 0.323 | 0.41 | ol | 122 | 0.00403 | MV
149-AL1/24-ST1A 10.0 | 11.25 | 0.194 | 0.315 | 0.47 | ol | 149 | 0.00403 | MV
34-AL1/6-ST1A 20.0 | 9.15 | 0.8342 | 0.382 | 0.17 | ol | 34 | 0.00403 | MV
48-AL1/8-ST1A 20.0 | 9.5 | 0.5939 | 0.372 | 0.21 | ol | 48 | 0.00403 | MV
70-AL1/11-ST1A 20.0 | 9.7 | 0.4132 | 0.36 | 0.29 | ol | 70 | 0.00403 | MV
94-AL1/15-ST1A 20.0 | 10 | 0.306 | 0.35 | 0.35 | ol | 94 | 0.00403 | MV
122-AL1/20-ST1A 20.0 | 10.3 | 0.2376 | 0.344 | 0.41 | ol | 122 | 0.00403 | MV
149-AL1/24-ST1A 20.0 | 10.5 | 0.194 | 0.337 | 0.47 | ol | 149 | 0.00403 | MV
184-AL1/30-ST1A 20.0 | 10.75 | 0.1571 | 0.33 | 0.535 | ol | 184 | 0.00403 | MV
243-AL1/39-ST1A 20.0 | 11 | 0.1188 | 0.32 | 0.645 | ol | 243 | 0.00403 | MV
48-AL1/8-ST1A 110.0 | 8 | 0.5939 | 0.46 | 0.21 | ol | 48 | 0.00403 | HV
70-AL1/11-ST1A 110.0 | 8.4 | 0.4132 | 0.45 | 0.29 | ol | 70 | 0.00403 | HV
94-AL1/15-ST1A 110.0 | 8.65 | 0.306 | 0.44 | 0.35 | ol | 94 | 0.00403 | HV
122-AL1/20-ST1A 110.0 | 8.5 | 0.2376 | 0.43 | 0.41 | ol | 122 | 0.00403 | HV
149-AL1/24-ST1A 110.0 | 8.75 | 0.194 | 0.41 | 0.47 | ol | 149 | 0.00403 | HV
184-AL1/30-ST1A 110.0 | 8.8 | 0.1571 | 0.4 | 0.535 | ol | 184 | 0.00403 | HV
243-AL1/39-ST1A 110.0 | 9 | 0.1188 | 0.39 | 0.645 | ol | 243 | 0.00403 | HV
305-AL1/39-ST1A 110.0 | 9.2 | 0.0949 | 0.38 | 0.74 | ol | 305 | 0.00403 | HV
490-AL1/64-ST1A 110.0 | 9.75 | 0.059 | 0.37 | 0.96 | ol | 490 | 0.00403 | HV
679-AL1/86-ST1A 110.0 | 9.95 | 0.042 | 0.36 | 1.15 | ol | 679 | 0.00403 | HV
490-AL1/64-ST1A 220.0 | 10 | 0.059 | 0.285 | 0.96 | ol | 490 | 0.00403 | HV
679-AL1/86-ST1A 220.0 | 11.7 | 0.042 | 0.275 | 1.15 | ol | 679 | 0.00403 | HV
490-AL1/64-ST1A 380.0 | 11 | 0.059 | 0.253 | 0.96 | ol | 490 | 0.00403 | HV
679-AL1/86-ST1A 380.0 | 14.6 | 0.042 | 0.25 | 1.15 | ol | 679 | 0.00403 | HV

## trafo_std_types
| i0_percent | pfe_kw | vkr_percent | sn_mva | vn_lv_kv | vn_hv_kv | vk_percent | shift_degree | vector_group | tap_side | tap_neutral | tap_min | tap_max | tap_step_degree | tap_step_percent | tap_phase_shifter
160 MVA 380/110 kV | 0.06 | 60 | 0.25 | 160 | 110 | 380 | 12.2 | 0 | Yy0 | hv | 0 | -9 | 9 | 0 | 1.5 | FALSE
100 MVA 220/110 kV | 0.06 | 55 | 0.26 | 100 | 110 | 220 | 12 | 0 | Yy0 | hv | 0 | -9 | 9 | 0 | 1.5 | FALSE
63 MVA 110/20 kV | 0.04 | 22 | 0.32 | 63 | 20 | 110 | 18 | 150 | YNd5 | hv | 0 | -9 | 9 | 0 | 1.5 | FALSE
40 MVA 110/20 kV | 0.05 | 18 | 0.34 | 40 | 20 | 110 | 16.2 | 150 | YNd5 | hv | 0 | -9 | 9 | 0 | 1.5 | FALSE
25 MVA 110/20 kV | 0.07 | 14 | 0.41 | 25 | 20 | 110 | 12 | 150 | YNd5 | hv | 0 | -9 | 9 | 0 | 1.5 | FALSE
63 MVA 110/10 kV | 0.04 | 22 | 0.32 | 63 | 10 | 110 | 18 | 150 | YNd5 | hv | 0 | -9 | 9 | 0 | 1.5 | FALSE
40 MVA 110/10 kV | 0.05 | 18 | 0.34 | 40 | 10 | 110 | 16.2 | 150 | YNd5 | hv | 0 | -9 | 9 | 0 | 1.5 | FALSE
25 MVA 110/10 kV | 0.07 | 14 | 0.41 | 25 | 10 | 110 | 12 | 150 | YNd5 | hv | 0 | -9 | 9 | 0 | 1.5 | FALSE
0.25 MVA 20/0.4 kV | 0.32 | 0.8 | 1.44 | 0.25 | 0.4 | 20 | 6 | 150 | Yzn5 | hv | 0 | -2 | 2 | 0 | 2.5 | FALSE
0.4 MVA 20/0.4 kV | 0.3375 | 1.35 | 1.425 | 0.4 | 0.4 | 20 | 6 | 150 | Dyn5 | hv | 0 | -2 | 2 | 0 | 2.5 | FALSE
0.63 MVA 20/0.4 kV | 0.2619 | 1.65 | 1.206 | 0.63 | 0.4 | 20 | 6 | 150 | Dyn5 | hv | 0 | -2 | 2 | 0 | 2.5 | FALSE
0.25 MVA 10/0.4 kV | 0.24 | 0.6 | 1.2 | 0.25 | 0.4 | 10 | 4 | 150 | Dyn5 | hv | 0 | -2 | 2 | 0 | 2.5 | FALSE
0.4 MVA 10/0.4 kV | 0.2375 | 0.95 | 1.325 | 0.4 | 0.4 | 10 | 4 | 150 | Dyn5 | hv | 0 | -2 | 2 | 0 | 2.5 | FALSE
0.63 MVA 10/0.4 kV | 0.1873 | 1.18 | 1.0794 | 0.63 | 0.4 | 10 | 4 | 150 | Dyn5 | hv | 0 | -2 | 2 | 0 | 2.5 | FALSE

## trafo3w_std_types
| sn_hv_mva | sn_mv_mva | sn_lv_mva | vn_hv_kv | vn_mv_kv | vn_lv_kv | vk_hv_percent | vk_mv_percent | vk_lv_percent | vkr_hv_percent | vkr_mv_percent | vkr_lv_percent | pfe_kw | i0_percent | shift_mv_degree | shift_lv_degree | vector_group | tap_side | tap_neutral | tap_min | tap_max | tap_step_percent
63/25/38 MVA 110/20/10 kV | 63 | 25 | 38 | 110 | 20 | 10 | 10.4 | 10.4 | 10.4 | 0.28 | 0.32 | 0.35 | 35 | 0.89 | 0 | 0 | YN0yn0yn0 | hv | 0 | -10 | 10 | 1.2
63/25/38 MVA 110/10/10 kV | 63 | 25 | 38 | 110 | 10 | 10 | 10.4 | 10.4 | 10.4 | 0.28 | 0.32 | 0.35 | 35 | 0.89 | 0 | 0 | YN0yn0yn0 | hv | 0 | -10 | 10 | 1.2

## fuse_std_types
| fuse_type | i_rated_a | t_avg | t_min | t_total | x_avg | x_min | x_total
HV 100A | HV 100A | 100 | 0 | [10.0, 3.64, 0.854, 0.281, 0.1, 0.0531, 0.022, 0.01] | [10.0, 4.267, 1.21, 0.403, 0.1, 0.058, 0.022, 0.01] | 0 | [300.0, 350.0, 450.0, 550.0, 700.0, 850.0, 1200.0, 1752.0] | [600.0, 700.0, 900.0, 1150.0, 1665.0, 2000.0, 3000.0, 4313.0]
HV 10A | HV 10A | 10 | 0 | [10.0, 1675.0, 0.344, 0.156, 0.1, 0.0417, 0.0171, 0.01] | [10.0, 1.3, 0.3, 0.155, 0.1, 0.0555, 0.023, 0.01] | 0 | [30.0, 32.0, 35.0, 37.0, 39.0, 50.0, 70.0, 88.0] | [60.0, 70.0, 80.0, 87.0, 94.0, 110.0, 150.0, 216.0]
HV 125A | HV 125A | 125 | 0 | [10.0, 1.82, 0.344, 0.1, 0.0467, 0.0269, 0.01] | [10.0, 2.478, 0.426, 0.1, 0.0427, 0.0211, 0.01] | 0 | [375.0, 500.0, 700.0, 925.0, 1200.0, 1500.0, 2341.0] | [750.0, 1000.0, 1500.0, 2200.0, 3000.0, 4000.0, 5765.0]
HV 160A | HV 160A | 160 | 0 | [10.0, 4.15, 1.03, 0.198, 0.1, 0.051, 0.0172, 0.01] | [10.0, 2.3, 0.734, 0.274, 0.1, 0.046, 0.0177, 0.01] | 0 | [480.0, 550.0, 700.0, 1000.0, 1260.0, 1600.0, 2500.0, 3227.0] | [960.0, 1300.0, 1700.0, 2200.0, 2996.0, 4000.0, 6000.0, 7946.0]
HV 16A | HV 16A | 16 | 0 | [10.0, 0.352, 0.164, 0.1, 0.0649, 0.0342, 0.01] | [10.0, 2.34, 0.722, 0.181, 0.1, 0.055, 0.0296, 0.01] | 0 | [48.0, 60.0, 65.0, 71.0, 80.0, 100.0, 162.0] | [96.0, 110.0, 125.0, 150.0, 168.0, 200.0, 250.0, 398.0]
HV 200A | HV 200A | 200 | 0 | [10.0, 4.267, 1.21, 0.403, 0.1, 0.058, 0.022, 0.01] | [10.0, 3.73, 1.654, 0.328, 0.1, 0.0531, 0.019, 0.01] | 0 | [600.0, 700.0, 900.0, 1150.0, 1665.0, 2000.0, 3000.0, 4313.0] | [1200.0, 1500.0, 1800.0, 2700.0, 3960.0, 5000.0, 7500.0, 10620.0]
HV 20A | HV 20A | 20 | 0 | [10.0, 1.3, 0.3, 0.155, 0.1, 0.0555, 0.023, 0.01] | [10.0, 1.3, 0.161, 0.1, 0.0611, 0.0399, 0.0141, 0.01] | 0 | [60.0, 70.0, 80.0, 87.0, 94.0, 110.0, 150.0, 216.0] | [120.0, 150.0, 200.0, 223.0, 260.0, 300.0, 450.0, 532.0]
HV 25A | HV 25A | 25 | 0 | [10.0, 2.512, 0.833, 0.299, 0.1, 0.0372, 0.0223, 0.01] | [10.0, 3.125, 0.597, 0.198, 0.1, 0.0378, 0.022, 0.01] | 0 | [75.0, 82.0, 90.0, 100.0, 124.0, 170.0, 200.0, 289.0] | [150.0, 170.0, 210.0, 250.0, 294.0, 400.0, 500.0, 711.0]
HV 31.5A | HV 31.5A | 31.5 | 0 | [10.0, 2.34, 0.722, 0.181, 0.1, 0.055, 0.0296, 0.01] | [10.0, 2.84, 0.368, 0.164, 0.1, 0.0621, 0.0378, 0.0195, 0.01] | 0 | [95.0, 110.0, 125.0, 150.0, 165.0, 200.0, 250.0, 390.0] | [189.0, 220.0, 300.0, 350.0, 393.0, 450.0, 530.0, 700.0, 960.0]
HV 40A | HV 40A | 40 | 0 | [10.0, 1.3, 0.161, 0.1, 0.0611, 0.0399, 0.0141, 0.01] | [10.0, 2.05, 0.369, 0.198, 0.1, 0.051, 0.0298, 0.01] | 0 | [120.0, 150.0, 200.0, 223.0, 260.0, 300.0, 450.0, 532.0] | [240.0, 300.0, 400.0, 450.0, 530.0, 650.0, 800.0, 1311.0]
HV 50A | HV 50A | 50 | 0 | [10.0, 3.215, 0.597, 0.198, 0.1, 0.0378, 0.022, 0.01] | [10.0, 3.64, 0.854, 0.281, 0.1, 0.0531, 0.022, 0.01] | 0 | [150.0, 170.0, 210.0, 250.0, 294.0, 400.0, 500.0, 711.0] | [300.0, 350.0, 450.0, 550.0, 700.0, 850.0, 1200.0, 1752.0]
HV 6.3A | HV 6.3A | 6.3 | 0 | [10.0, 1.39, 0.344, 0.168, 0.1, 0.056, 0.0263, 0.01] | [10.0, 1.711, 0.516, 0.198, 0.1, 0.0634, 0.0303, 0.01] | 0 | [19.0, 19.5, 20.4, 20.8, 22.0, 25.0, 32.0, 48.0] | [38.0, 40.0, 43.0, 48.0, 53.0, 60.0, 75.0, 118.0]
HV 63A | HV 63A | 63 | 0 | [10.0, 2.84, 0.368, 0.164, 0.1, 0.0621, 0.0378, 0.0195, 0.01] | [10.0, 1.82, 0.344, 0.1, 0.0467, 0.0269, 0.01] | 0 | [189.0, 220.0, 300.0, 350.0, 393.0, 450.0, 530.0, 700.0, 961.0] | [378.0, 500.0, 700.0, 934.0, 1200.0, 1500.0, 2366.0]
HV 80A | HV 80A | 80 | 0 | [10.0, 2.05, 0.369, 0.198, 0.1, 0.051, 0.0298, 0.01] | [10.0, 4.15, 1.03, 0.198, 0.1, 0.051, 0.0172, 0.01] | 0 | [240.0, 300.0, 400.0, 450.0, 530.0, 650.0, 800.0, 1311.0] | [480.0, 550.0, 700.0, 1000.0, 1260.0, 1600.0, 2500.0, 3227.0]
Siemens NH-1-100 | Siemens NH-1-100 | 100 | [5400.0, 2000.0, 400.0, 20.0, 1.0, 0.2, 0.012, 0.004] | 0 | 0 | [150.0, 190.0, 250.0, 430.0, 900.0, 1250.0, 2700.0, 3600.0] | 0 | 0
Siemens NH-1-125 | Siemens NH-1-125 | 125 | [4800.0, 120.0, 7.0, 0.1, 0.004] | 0 | 0 | [180.0, 400.0, 740.0, 2000.0, 4250.0] | 0 | 0
Siemens NH-1-16 | Siemens NH-1-16 | 16 | [4000.0, 400.0, 2.0, 0.1, 0.04, 0.01] | 0 | 0 | [26.0, 35.0, 75.0, 150.0, 200.0, 300.0] | 0 | 0
Siemens NH-1-160 | Siemens NH-1-160 | 160 | [4800.0, 120.0, 7.0, 0.1, 0.004] | 0 | 0 | [210.0, 500.0, 900.0, 2300.0, 5000.0] | 0 | 0
Siemens NH-1-25 | Siemens NH-1-25 | 25 | [4000.0, 1000.0, 10.0, 0.2, 0.02, 0.01] | 0 | 0 | [40.0, 50.0, 100.0, 210.0, 400.0, 500.0] | 0 | 0
Siemens NH-1-50 | Siemens NH-1-50 | 50 | [4000.0, 40.0, 4.0, 1.0, 0.02, 0.01] | 0 | 0 | [86.0, 200.0, 300.0, 400.0, 1000.0, 1280.0] | 0 | 0
Siemens NH-1-63 | Siemens NH-1-63 | 63 | [4000.0, 100.0, 10.0, 2.0, 0.04, 0.01] | 0 | 0 | [100.0, 200.0, 300.0, 400.0, 1000.0, 1500.0] | 0 | 0
Siemens NH-1-80 | Siemens NH-1-80 | 80 | [4800.0, 120.0, 7.0, 0.1, 0.01] | 0 | 0 | [150.58, 250.0, 450.0, 1150.0, 2470.0] | 0 | 0
Siemens NH-2-1000 | Siemens NH-2-1000 | 1000 | [4800.0, 120.0, 7.0, 0.1, 0.004] | 0 | 0 | [1900.0, 3500.0, 8400.0, 24000.0, 52000.0] | 0 | 0
Siemens NH-2-200 | Siemens NH-2-200 | 200 | [4800.0, 120.0, 7.0, 0.1, 0.004] | 0 | 0 | [280.0, 650.0, 1200.0, 3000.0, 7000.0] | 0 | 0
Siemens NH-2-224 | Siemens NH-2-224 | 224 | [4800.0, 120.0, 7.0, 0.2, 0.04, 0.004] | 0 | 0 | [400.0, 750.0, 1453.0, 3025.0, 4315.0, 7600.0] | 0 | 0
Siemens NH-2-250 | Siemens NH-2-250 | 250 | [4800.0, 120.0, 7.0, 0.1, 0.004] | 0 | 0 | [450.0, 800.0, 1650.0, 4000.0, 8500.0] | 0 | 0
Siemens NH-2-315 | Siemens NH-2-315 | 315 | [4800.0, 120.0, 7.0, 0.1, 0.004] | 0 | 0 | [550.0, 920.0, 1900.0, 5000.0, 11000.0] | 0 | 0
Siemens NH-2-355 | Siemens NH-2-355 | 355 | [4800.0, 120.0, 6.0, 0.1, 0.004] | 0 | 0 | [650.0, 1116.27, 2350.0, 5840.0, 12790.0] | 0 | 0
Siemens NH-2-400 | Siemens NH-2-400 | 400 | [4800.0, 120.0, 7.0, 0.1, 0.004] | 0 | 0 | [720.0, 1350.0, 2800.0, 6500.0, 15000.0] | 0 | 0
Siemens NH-2-425 | Siemens NH-2-425 | 425 | [4800.0, 120.0, 7.0, 0.1, 0.004] | 0 | 0 | [850.0, 1500.0, 3050.0, 7500.0, 16500.0] | 0 | 0
Siemens NH-2-630 | Siemens NH-2-630 | 630 | [4800.0, 120.0, 7.0, 0.1, 0.004] | 0 | 0 | [1200.0, 2000.0, 4800.0, 12000.0, 26000.0] | 0 | 0

## dtypes
| element | column | dtype
0 | bus | name | object
1 | bus | vn_kv | float64
2 | bus | type | object
3 | bus | zone | object
4 | bus | in_service | bool
5 | load | name | object
6 | load | bus | uint32
7 | load | p_mw | float64
8 | load | q_mvar | float64
9 | load | const_z_percent | float64
10 | load | const_i_percent | float64
11 | load | sn_mva | float64
12 | load | scaling | float64
13 | load | in_service | bool
14 | load | type | object
15 | ext_grid | name | object
16 | ext_grid | bus | uint32
17 | ext_grid | vm_pu | float64
18 | ext_grid | va_degree | float64
19 | ext_grid | slack_weight | float64
20 | ext_grid | in_service | bool
21 | line | name | object
22 | line | std_type | object
23 | line | from_bus | uint32
24 | line | to_bus | uint32
25 | line | length_km | float64
26 | line | r_ohm_per_km | float64
27 | line | x_ohm_per_km | float64
28 | line | c_nf_per_km | float64
29 | line | g_us_per_km | float64
30 | line | max_i_ka | float64
31 | line | df | float64
32 | line | parallel | uint32
33 | line | type | object
34 | line | in_service | bool
35 | trafo | name | object
36 | trafo | std_type | object
37 | trafo | hv_bus | uint32
38 | trafo | lv_bus | uint32
39 | trafo | sn_mva | float64
40 | trafo | vn_hv_kv | float64
41 | trafo | vn_lv_kv | float64
42 | trafo | vk_percent | float64
43 | trafo | vkr_percent | float64
44 | trafo | pfe_kw | float64
45 | trafo | i0_percent | float64
46 | trafo | shift_degree | float64
47 | trafo | tap_side | object
48 | trafo | tap_neutral | int32
49 | trafo | tap_min | int32
50 | trafo | tap_max | int32
51 | trafo | tap_step_percent | float64
52 | trafo | tap_step_degree | float64
53 | trafo | tap_pos | int32
54 | trafo | tap_phase_shifter | bool
55 | trafo | parallel | uint32
56 | trafo | df | float64
57 | trafo | in_service | bool
58 | line_geodata | coords | object
59 | bus_geodata | x | float64
60 | bus_geodata | y | float64
61 | bus_geodata | coords | object

## parameters
| version | format_version | converged | OPF_converged | name | f_hz | sn_mva
0 | 2.14.6 | 2.14.0 | FALSE | FALSE |  | 50 | 1