## bus
| name | vn_kv | type | zone | in_service
0 | bus_LV_2703-6_0_6_node_0 | 0.4 | n |  | TRUE
1 | bus_LV_2703-6_0_6_node_1 | 0.4 | n |  | TRUE
2 | bus_LV_2703-6_0_6_node_2 | 0.4 | n |  | TRUE
3 | bus_LV_2703-6_0_6_node_3 | 0.4 | n |  | TRUE
4 | bus_LV_2703-6_0_6_node_4 | 0.4 | n |  | TRUE
5 | bus_LV_2703-6_0_6_node_12 | 0.4 | n |  | TRUE
6 | bus_LV_2703-6_0_6_node_75 | 0.4 | n |  | TRUE
7 | bus_LV_2703-6_0_6_node_72 | 0.4 | n |  | TRUE
8 | bus_LV_2703-6_0_6_node_5 | 0.4 | n |  | TRUE
9 | bus_LV_2703-6_0_6_node_50 | 0.4 | n |  | TRUE
10 | bus_LV_2703-6_0_6_node_84 | 0.4 | n |  | TRUE
11 | bus_LV_2703-6_0_6_node_13 | 0.4 | n |  | TRUE
12 | bus_LV_2703-6_0_6_node_215 | 0.4 | n |  | TRUE
13 | bus_LV_2703-6_0_6_node_42 | 0.4 | n |  | TRUE
14 | bus_LV_2703-6_0_6_node_190 | 0.4 | n |  | TRUE
15 | bus_LV_2703-6_0_6_node_41 | 0.4 | n |  | TRUE
16 | bus_LV_2703-6_0_6_node_73 | 0.4 | n |  | TRUE
17 | bus_LV_2703-6_0_6_node_167 | 0.4 | n |  | TRUE
18 | bus_LV_2703-6_0_6_node_47 | 0.4 | n |  | TRUE
19 | bus_LV_2703-6_0_6_node_82 | 0.4 | n |  | TRUE
20 | bus_LV_2703-6_0_6_node_6 | 0.4 | n |  | TRUE
21 | bus_LV_2703-6_0_6_node_8 | 0.4 | n |  | TRUE
22 | bus_LV_2703-6_0_6_node_7 | 0.4 | n |  | TRUE
23 | bus_LV_2703-6_0_6_node_9 | 0.4 | n |  | TRUE
24 | bus_LV_2703-6_0_6_node_10 | 0.4 | n |  | TRUE
25 | bus_LV_2703-6_0_6_node_11 | 0.4 | n |  | TRUE
26 | bus_LV_2703-6_0_6_node_40 | 0.4 | n |  | TRUE
27 | bus_LV_2703-6_0_6_node_14 | 0.4 | n |  | TRUE
28 | bus_LV_2703-6_0_6_node_34 | 0.4 | n |  | TRUE
29 | bus_LV_2703-6_0_6_node_35 | 0.4 | n |  | TRUE
30 | bus_LV_2703-6_0_6_node_36 | 0.4 | n |  | TRUE
31 | bus_LV_2703-6_0_6_node_37 | 0.4 | n |  | TRUE
32 | bus_LV_2703-6_0_6_node_38 | 0.4 | n |  | TRUE
33 | bus_LV_2703-6_0_6_node_39 | 0.4 | n |  | TRUE
34 | bus_LV_2703-6_0_6_node_113 | 0.4 | n |  | TRUE
35 | bus_LV_2703-6_0_6_node_114 | 0.4 | n |  | TRUE
36 | bus_LV_2703-6_0_6_node_62 | 0.4 | n |  | TRUE
37 | bus_LV_2703-6_0_6_node_131 | 0.4 | n |  | TRUE
38 | bus_LV_2703-6_0_6_node_61 | 0.4 | n |  | TRUE
39 | bus_LV_2703-6_0_6_node_63 | 0.4 | n |  | TRUE
40 | bus_LV_2703-6_0_6_node_64 | 0.4 | n |  | TRUE
41 | bus_LV_2703-6_0_6_node_127 | 0.4 | n |  | TRUE
42 | bus_LV_2703-6_0_6_node_91 | 0.4 | n |  | TRUE
43 | bus_LV_2703-6_0_6_node_93 | 0.4 | n |  | TRUE
44 | bus_LV_2703-6_0_6_node_94 | 0.4 | n |  | TRUE
45 | bus_LV_2703-6_0_6_node_89 | 0.4 | n |  | TRUE
46 | bus_LV_2703-6_0_6_node_197 | 0.4 | n |  | TRUE
47 | bus_LV_2703-6_0_6_node_126 | 0.4 | n |  | TRUE
48 | bus_LV_2703-6_0_6_node_206 | 0.4 | n |  | TRUE
49 | bus_LV_2703-6_0_6_node_121 | 0.4 | n |  | TRUE
50 | bus_LV_2703-6_0_6_node_122 | 0.4 | n |  | TRUE
51 | bus_LV_2703-6_0_6_node_123 | 0.4 | n |  | TRUE
52 | bus_LV_2703-6_0_6_node_124 | 0.4 | n |  | TRUE
53 | bus_LV_2703-6_0_6_node_135 | 0.4 | n |  | TRUE
54 | bus_LV_2703-6_0_6_node_129 | 0.4 | n |  | TRUE
55 | bus_LV_2703-6_0_6_node_130 | 0.4 | n |  | TRUE
56 | bus_LV_2703-6_0_6_node_196 | 0.4 | n |  | TRUE
57 | bus_LV_2703-6_0_6_node_15 | 0.4 | n |  | TRUE
58 | bus_LV_2703-6_0_6_node_55 | 0.4 | n |  | TRUE
59 | bus_LV_2703-6_0_6_node_16 | 0.4 | n |  | TRUE
60 | bus_LV_2703-6_0_6_node_213 | 0.4 | n |  | TRUE
61 | bus_LV_2703-6_0_6_node_216 | 0.4 | n |  | TRUE
62 | bus_LV_2703-6_0_6_node_146 | 0.4 | n |  | TRUE
63 | bus_LV_2703-6_0_6_node_144 | 0.4 | n |  | TRUE
64 | bus_LV_2703-6_0_6_node_54 | 0.4 | n |  | TRUE
65 | bus_LV_2703-6_0_6_node_145 | 0.4 | n |  | TRUE
66 | bus_LV_2703-6_0_6_node_17 | 0.4 | n |  | TRUE
67 | bus_LV_2703-6_0_6_node_18 | 0.4 | n |  | TRUE
68 | bus_LV_2703-6_0_6_node_19 | 0.4 | n |  | TRUE
69 | bus_LV_2703-6_0_6_node_20 | 0.4 | n |  | TRUE
70 | bus_LV_2703-6_0_6_node_21 | 0.4 | n |  | TRUE
71 | bus_LV_2703-6_0_6_node_22 | 0.4 | n |  | TRUE
72 | bus_LV_2703-6_0_6_node_27 | 0.4 | n |  | TRUE
73 | bus_LV_2703-6_0_6_node_33 | 0.4 | n |  | TRUE
74 | bus_LV_2703-6_0_6_node_30 | 0.4 | n |  | TRUE
75 | bus_LV_2703-6_0_6_node_26 | 0.4 | n |  | TRUE
76 | bus_LV_2703-6_0_6_node_28 | 0.4 | n |  | TRUE
77 | bus_LV_2703-6_0_6_node_43 | 0.4 | n |  | TRUE
78 | bus_LV_2703-6_0_6_node_25 | 0.4 | n |  | TRUE
79 | bus_LV_2703-6_0_6_node_29 | 0.4 | n |  | TRUE
80 | bus_LV_2703-6_0_6_node_23 | 0.4 | n |  | TRUE
81 | bus_LV_2703-6_0_6_node_24 | 0.4 | n |  | TRUE
82 | bus_LV_2703-6_0_6_node_31 | 0.4 | n |  | TRUE
83 | bus_LV_2703-6_0_6_node_132 | 0.4 | n |  | TRUE
84 | bus_LV_2703-6_0_6_node_32 | 0.4 | n |  | TRUE
85 | bus_LV_2703-6_0_6_node_106 | 0.4 | n |  | TRUE
86 | bus_LV_2703-6_0_6_node_142 | 0.4 | n |  | TRUE
87 | bus_LV_2703-6_0_6_node_136 | 0.4 | n |  | TRUE
88 | bus_LV_2703-6_0_6_node_137 | 0.4 | n |  | TRUE
89 | bus_LV_2703-6_0_6_node_133 | 0.4 | n |  | TRUE
90 | bus_LV_2703-6_0_6_node_107 | 0.4 | n |  | TRUE
91 | bus_LV_2703-6_0_6_node_105 | 0.4 | n |  | TRUE
92 | bus_LV_2703-6_0_6_node_143 | 0.4 | n |  | TRUE
93 | bus_LV_2703-6_0_6_node_44 | 0.4 | n |  | TRUE
94 | bus_LV_2703-6_0_6_node_53 | 0.4 | n |  | TRUE
95 | bus_LV_2703-6_0_6_node_189 | 0.4 | n |  | TRUE
96 | bus_LV_2703-6_0_6_node_45 | 0.4 | n |  | TRUE
97 | bus_LV_2703-6_0_6_node_159 | 0.4 | n |  | TRUE
98 | bus_LV_2703-6_0_6_node_46 | 0.4 | n |  | TRUE
99 | bus_LV_2703-6_0_6_node_48 | 0.4 | n |  | TRUE
100 | bus_LV_2703-6_0_6_node_49 | 0.4 | n |  | TRUE
101 | bus_LV_2703-6_0_6_node_165 | 0.4 | n |  | TRUE
102 | bus_LV_2703-6_0_6_node_51 | 0.4 | n |  | TRUE
103 | bus_LV_2703-6_0_6_node_52 | 0.4 | n |  | TRUE
104 | bus_LV_2703-6_0_6_node_148 | 0.4 | n |  | TRUE
105 | bus_LV_2703-6_0_6_node_56 | 0.4 | n |  | TRUE
106 | bus_LV_2703-6_0_6_node_57 | 0.4 | n |  | TRUE
107 | bus_LV_2703-6_0_6_node_58 | 0.4 | n |  | TRUE
108 | bus_LV_2703-6_0_6_node_59 | 0.4 | n |  | TRUE
109 | bus_LV_2703-6_0_6_node_60 | 0.4 | n |  | TRUE
110 | bus_LV_2703-6_0_6_node_112 | 0.4 | n |  | TRUE
111 | bus_LV_2703-6_0_6_node_160 | 0.4 | n |  | TRUE
112 | bus_LV_2703-6_0_6_node_177 | 0.4 | n |  | TRUE
113 | bus_LV_2703-6_0_6_node_153 | 0.4 | n |  | TRUE
114 | bus_LV_2703-6_0_6_node_65 | 0.4 | n |  | TRUE
115 | bus_LV_2703-6_0_6_node_66 | 0.4 | n |  | TRUE
116 | bus_LV_2703-6_0_6_node_67 | 0.4 | n |  | TRUE
117 | bus_LV_2703-6_0_6_node_68 | 0.4 | n |  | TRUE
118 | bus_LV_2703-6_0_6_node_69 | 0.4 | n |  | TRUE
119 | bus_LV_2703-6_0_6_node_70 | 0.4 | n |  | TRUE
120 | bus_LV_2703-6_0_6_node_71 | 0.4 | n |  | TRUE
121 | bus_LV_2703-6_0_6_node_151 | 0.4 | n |  | TRUE
122 | bus_LV_2703-6_0_6_node_86 | 0.4 | n |  | TRUE
123 | bus_LV_2703-6_0_6_node_184 | 0.4 | n |  | TRUE
124 | bus_LV_2703-6_0_6_node_182 | 0.4 | n |  | TRUE
125 | bus_LV_2703-6_0_6_node_97 | 0.4 | n |  | TRUE
126 | bus_LV_2703-6_0_6_node_125 | 0.4 | n |  | TRUE
127 | bus_LV_2703-6_0_6_node_149 | 0.4 | n |  | TRUE
128 | bus_LV_2703-6_0_6_node_85 | 0.4 | n |  | TRUE
129 | bus_LV_2703-6_0_6_node_193 | 0.4 | n |  | TRUE
130 | bus_LV_2703-6_0_6_node_183 | 0.4 | n |  | TRUE
131 | bus_LV_2703-6_0_6_node_175 | 0.4 | n |  | TRUE
132 | bus_LV_2703-6_0_6_node_194 | 0.4 | n |  | TRUE
133 | bus_LV_2703-6_0_6_node_95 | 0.4 | n |  | TRUE
134 | bus_LV_2703-6_0_6_node_150 | 0.4 | n |  | TRUE
135 | bus_LV_2703-6_0_6_node_104 | 0.4 | n |  | TRUE
136 | bus_LV_2703-6_0_6_node_74 | 0.4 | n |  | TRUE
137 | bus_LV_2703-6_0_6_node_81 | 0.4 | n |  | TRUE
138 | bus_LV_2703-6_0_6_node_76 | 0.4 | n |  | TRUE
139 | bus_LV_2703-6_0_6_node_77 | 0.4 | n |  | TRUE
140 | bus_LV_2703-6_0_6_node_78 | 0.4 | n |  | TRUE
141 | bus_LV_2703-6_0_6_node_79 | 0.4 | n |  | TRUE
142 | bus_LV_2703-6_0_6_node_80 | 0.4 | n |  | TRUE
143 | bus_LV_2703-6_0_6_node_187 | 0.4 | n |  | TRUE
144 | bus_LV_2703-6_0_6_node_102 | 0.4 | n |  | TRUE
145 | bus_LV_2703-6_0_6_node_83 | 0.4 | n |  | TRUE
146 | bus_LV_2703-6_0_6_node_87 | 0.4 | n |  | TRUE
147 | bus_LV_2703-6_0_6_node_88 | 0.4 | n |  | TRUE
148 | bus_LV_2703-6_0_6_node_186 | 0.4 | n |  | TRUE
149 | bus_LV_2703-6_0_6_node_152 | 0.4 | n |  | TRUE
150 | bus_LV_2703-6_0_6_node_141 | 0.4 | n |  | TRUE
151 | bus_LV_2703-6_0_6_node_115 | 0.4 | n |  | TRUE
152 | bus_LV_2703-6_0_6_node_116 | 0.4 | n |  | TRUE
153 | bus_LV_2703-6_0_6_node_117 | 0.4 | n |  | TRUE
154 | bus_LV_2703-6_0_6_node_90 | 0.4 | n |  | TRUE
155 | bus_LV_2703-6_0_6_node_92 | 0.4 | n |  | TRUE
156 | bus_LV_2703-6_0_6_node_119 | 0.4 | n |  | TRUE
157 | bus_LV_2703-6_0_6_node_140 | 0.4 | n |  | TRUE
158 | bus_LV_2703-6_0_6_node_147 | 0.4 | n |  | TRUE
159 | bus_LV_2703-6_0_6_node_180 | 0.4 | n |  | TRUE
160 | bus_LV_2703-6_0_6_node_179 | 0.4 | n |  | TRUE
161 | bus_LV_2703-6_0_6_node_96 | 0.4 | n |  | TRUE
162 | bus_LV_2703-6_0_6_node_98 | 0.4 | n |  | TRUE
163 | bus_LV_2703-6_0_6_node_99 | 0.4 | n |  | TRUE
164 | bus_LV_2703-6_0_6_node_100 | 0.4 | n |  | TRUE
165 | bus_LV_2703-6_0_6_node_101 | 0.4 | n |  | TRUE
166 | bus_LV_2703-6_0_6_node_103 | 0.4 | n |  | TRUE
167 | bus_LV_2703-6_0_6_node_110 | 0.4 | n |  | TRUE
168 | bus_LV_2703-6_0_6_node_198 | 0.4 | n |  | TRUE
169 | bus_LV_2703-6_0_6_node_188 | 0.4 | n |  | TRUE
170 | bus_LV_2703-6_0_6_node_210 | 0.4 | n |  | TRUE
171 | bus_LV_2703-6_0_6_node_208 | 0.4 | n |  | TRUE
172 | bus_LV_2703-6_0_6_node_108 | 0.4 | n |  | TRUE
173 | bus_LV_2703-6_0_6_node_204 | 0.4 | n |  | TRUE
174 | bus_LV_2703-6_0_6_node_138 | 0.4 | n |  | TRUE
175 | bus_LV_2703-6_0_6_node_139 | 0.4 | n |  | TRUE
176 | bus_LV_2703-6_0_6_node_109 | 0.4 | n |  | TRUE
177 | bus_LV_2703-6_0_6_node_111 | 0.4 | n |  | TRUE
178 | bus_LV_2703-6_0_6_node_202 | 0.4 | n |  | TRUE
179 | bus_LV_2703-6_0_6_node_203 | 0.4 | n |  | TRUE
180 | bus_LV_2703-6_0_6_node_217 | 0.4 | n |  | TRUE
181 | bus_LV_2703-6_0_6_node_163 | 0.4 | n |  | TRUE
182 | bus_LV_2703-6_0_6_node_195 | 0.4 | n |  | TRUE
183 | bus_LV_2703-6_0_6_node_200 | 0.4 | n |  | TRUE
184 | bus_LV_2703-6_0_6_node_214 | 0.4 | n |  | TRUE
185 | bus_LV_2703-6_0_6_node_118 | 0.4 | n |  | TRUE
186 | bus_LV_2703-6_0_6_node_120 | 0.4 | n |  | TRUE
187 | bus_LV_2703-6_0_6_node_192 | 0.4 | n |  | TRUE
188 | bus_LV_2703-6_0_6_node_174 | 0.4 | n |  | TRUE
189 | bus_LV_2703-6_0_6_node_178 | 0.4 | n |  | TRUE
190 | bus_LV_2703-6_0_6_node_171 | 0.4 | n |  | TRUE
191 | bus_LV_2703-6_0_6_node_173 | 0.4 | n |  | TRUE
192 | bus_LV_2703-6_0_6_node_169 | 0.4 | n |  | TRUE
193 | bus_LV_2703-6_0_6_node_181 | 0.4 | n |  | TRUE
194 | bus_LV_2703-6_0_6_node_156 | 0.4 | n |  | TRUE
195 | bus_LV_2703-6_0_6_node_158 | 0.4 | n |  | TRUE
196 | bus_LV_2703-6_0_6_node_154 | 0.4 | n |  | TRUE
197 | bus_LV_2703-6_0_6_node_205 | 0.4 | n |  | TRUE
198 | bus_LV_2703-6_0_6_node_155 | 0.4 | n |  | TRUE
199 | bus_LV_2703-6_0_6_node_157 | 0.4 | n |  | TRUE
200 | bus_LV_2703-6_0_6_node_172 | 0.4 | n |  | TRUE
201 | bus_LV_2703-6_0_6_node_170 | 0.4 | n |  | TRUE
202 | bus_LV_2703-6_0_6_node_207 | 0.4 | n |  | TRUE
203 | bus_LV_2703-6_0_6_node_161 | 0.4 | n |  | TRUE
204 | bus_LV_2703-6_0_6_node_162 | 0.4 | n |  | TRUE
205 | bus_LV_2703-6_0_6_node_212 | 0.4 | n |  | TRUE
206 | bus_LV_2703-6_0_6_node_211 | 0.4 | n |  | TRUE
207 | bus_LV_2703-6_0_6_node_164 | 0.4 | n |  | TRUE
208 | bus_LV_2703-6_0_6_node_166 | 0.4 | n |  | TRUE
209 | bus_LV_2703-6_0_6_node_185 | 0.4 | n |  | TRUE
210 | bus_LV_2703-6_0_6_node_209 | 0.4 | n |  | TRUE
211 | bus_LV_2703-6_0_6_node_191 | 0.4 | n |  | TRUE
212 | bus_LV_2703-6_0_6_node_199 | 0.4 | n |  | TRUE
213 | bus_LV_2703-6_0_6_node_201 | 0.4 | n |  | TRUE
214 | bus_MV_347_0_node_87 | 20 | n |  | TRUE

## load
| name | bus | p_mw | q_mvar | const_z_percent | const_i_percent | sn_mva | scaling | in_service | type
0 | LV_2703-6_0_6_load_0 | 0 | 0.0025449 | 0.00063782 | 0 | 0 |  | 1 | TRUE | wye
1 | LV_2703-6_0_6_load_1 | 1 | 0.0039472 | 0.00098927 | 0 | 0 |  | 1 | TRUE | wye
2 | LV_2703-6_0_6_load_3 | 3 | 0.0029743 | 0.00074542 | 0 | 0 |  | 1 | TRUE | wye
3 | LV_2703-6_0_6_load_12 | 5 | 0.00057053 | 0.00014299 | 0 | 0 |  | 1 | TRUE | wye
4 | LV_2703-6_0_6_load_72 | 7 | 0.0015395 | 0.00038584 | 0 | 0 |  | 1 | TRUE | wye
5 | LV_2703-6_0_6_load_84 | 10 | 0.0012596 | 0.00031568 | 0 | 0 |  | 1 | TRUE | wye
6 | LV_2703-6_0_6_load_215 | 12 | 0.0015235 | 0.00038184 | 0 | 0 |  | 1 | TRUE | wye
7 | LV_2703-6_0_6_load_190 | 14 | 0.0016645 | 0.00041717 | 0 | 0 |  | 1 | TRUE | wye
8 | LV_2703-6_0_6_load_73 | 16 | 0.00098305 | 0.00024638 | 0 | 0 |  | 1 | TRUE | wye
9 | LV_2703-6_0_6_load_167 | 17 | 0.0012635 | 0.00031666 | 0 | 0 |  | 1 | TRUE | wye
10 | LV_2703-6_0_6_load_6 | 20 | 0.00053209 | 0.00013336 | 0 | 0 |  | 1 | TRUE | wye
11 | LV_2703-6_0_6_load_9 | 23 | 0.0054714 | 0.0013713 | 0 | 0 |  | 1 | TRUE | wye
12 | LV_2703-6_0_6_load_11 | 25 | 0.0020605 | 0.00051642 | 0 | 0 |  | 1 | TRUE | wye
13 | LV_2703-6_0_6_load_40 | 26 | 0.0023427 | 0.00058713 | 0 | 0 |  | 1 | TRUE | wye
14 | LV_2703-6_0_6_load_34 | 28 | 0.0041041 | 0.0010286 | 0 | 0 |  | 1 | TRUE | wye
15 | LV_2703-6_0_6_load_35 | 29 | 0.0017338 | 0.00043453 | 0 | 0 |  | 1 | TRUE | wye
16 | LV_2703-6_0_6_load_113 | 34 | 0.0019328 | 0.00048441 | 0 | 0 |  | 1 | TRUE | wye
17 | LV_2703-6_0_6_load_114 | 35 | 0.0012544 | 0.00031438 | 0 | 0 |  | 1 | TRUE | wye
18 | LV_2703-6_0_6_load_62 | 36 | 0.0018206 | 0.00045629 | 0 | 0 |  | 1 | TRUE | wye
19 | LV_2703-6_0_6_load_131 | 37 | 0.00060165 | 0.00015079 | 0 | 0 |  | 1 | TRUE | wye
20 | LV_2703-6_0_6_load_61 | 38 | 0.0014577 | 0.00036534 | 0 | 0 |  | 1 | TRUE | wye
21 | LV_2703-6_0_6_load_63 | 39 | 0.00044098 | 0.00011052 | 0 | 0 |  | 1 | TRUE | wye
22 | LV_2703-6_0_6_load_64 | 40 | 0.0010385 | 0.00026027 | 0 | 0 |  | 1 | TRUE | wye
23 | LV_2703-6_0_6_load_127 | 41 | 0.0027202 | 0.00068174 | 0 | 0 |  | 1 | TRUE | wye
24 | LV_2703-6_0_6_load_93 | 43 | 0.00083419 | 0.00020907 | 0 | 0 |  | 1 | TRUE | wye
25 | LV_2703-6_0_6_load_94 | 44 | 0.00107 | 0.00026817 | 0 | 0 |  | 1 | TRUE | wye
26 | LV_2703-6_0_6_load_89 | 45 | 0.0022867 | 0.00057311 | 0 | 0 |  | 1 | TRUE | wye
27 | LV_2703-6_0_6_load_197 | 46 | 0.0020918 | 0.00052425 | 0 | 0 |  | 1 | TRUE | wye
28 | LV_2703-6_0_6_load_206 | 48 | 0.0011013 | 0.00027601 | 0 | 0 |  | 1 | TRUE | wye
29 | LV_2703-6_0_6_load_121 | 49 | 0.0014514 | 0.00036377 | 0 | 0 |  | 1 | TRUE | wye
30 | LV_2703-6_0_6_load_122 | 50 | 0.0012994 | 0.00032566 | 0 | 0 |  | 1 | TRUE | wye
31 | LV_2703-6_0_6_load_123 | 51 | 0.0011135 | 0.00027907 | 0 | 0 |  | 1 | TRUE | wye
32 | LV_2703-6_0_6_load_124 | 52 | 0.0011271 | 0.00028249 | 0 | 0 |  | 1 | TRUE | wye
33 | LV_2703-6_0_6_load_135 | 53 | 0.0012095 | 0.00030314 | 0 | 0 |  | 1 | TRUE | wye
34 | LV_2703-6_0_6_load_129 | 54 | 0.0014115 | 0.00035375 | 0 | 0 |  | 1 | TRUE | wye
35 | LV_2703-6_0_6_load_130 | 55 | 0.00061556 | 0.00015427 | 0 | 0 |  | 1 | TRUE | wye
36 | LV_2703-6_0_6_load_196 | 56 | 0.001262 | 0.00031628 | 0 | 0 |  | 1 | TRUE | wye
37 | LV_2703-6_0_6_load_55 | 58 | 0.0007402 | 0.00018551 | 0 | 0 |  | 1 | TRUE | wye
38 | LV_2703-6_0_6_load_216 | 61 | 0.0030821 | 0.00077246 | 0 | 0 |  | 1 | TRUE | wye
39 | LV_2703-6_0_6_load_146 | 62 | 0.0018833 | 0.00047199 | 0 | 0 |  | 1 | TRUE | wye
40 | LV_2703-6_0_6_load_144 | 63 | 0.0020892 | 0.00052361 | 0 | 0 |  | 1 | TRUE | wye
41 | LV_2703-6_0_6_load_145 | 65 | 0.0014996 | 0.00037584 | 0 | 0 |  | 1 | TRUE | wye
42 | LV_2703-6_0_6_load_17 | 66 | 0.00099186 | 0.00024858 | 0 | 0 |  | 1 | TRUE | wye
43 | LV_2703-6_0_6_load_20 | 69 | 0.0020363 | 0.00051035 | 0 | 0 |  | 1 | TRUE | wye
44 | LV_2703-6_0_6_load_27 | 72 | 0.0011633 | 0.00029155 | 0 | 0 |  | 1 | TRUE | wye
45 | LV_2703-6_0_6_load_33 | 73 | 0.0017848 | 0.00044731 | 0 | 0 |  | 1 | TRUE | wye
46 | LV_2703-6_0_6_load_30 | 74 | 0.0012338 | 0.00030921 | 0 | 0 |  | 1 | TRUE | wye
47 | LV_2703-6_0_6_load_28 | 76 | 0.0015093 | 0.00037826 | 0 | 0 |  | 1 | TRUE | wye
48 | LV_2703-6_0_6_load_43 | 77 | 0.0012305 | 0.00030839 | 0 | 0 |  | 1 | TRUE | wye
49 | LV_2703-6_0_6_load_29 | 79 | 0.0037772 | 0.00094664 | 0 | 0 |  | 1 | TRUE | wye
50 | LV_2703-6_0_6_load_23 | 80 | 0.0051723 | 0.0012963 | 0 | 0 |  | 1 | TRUE | wye
51 | LV_2703-6_0_6_load_24 | 81 | 0.0012339 | 0.00030925 | 0 | 0 |  | 1 | TRUE | wye
52 | LV_2703-6_0_6_load_31 | 82 | 0.0017045 | 0.00042718 | 0 | 0 |  | 1 | TRUE | wye
53 | LV_2703-6_0_6_load_132 | 83 | 0.00123 | 0.00030827 | 0 | 0 |  | 1 | TRUE | wye
54 | LV_2703-6_0_6_load_142 | 86 | 0.0013608 | 0.00034105 | 0 | 0 |  | 1 | TRUE | wye
55 | LV_2703-6_0_6_load_136 | 87 | 0.00083295 | 0.00020876 | 0 | 0 |  | 1 | TRUE | wye
56 | LV_2703-6_0_6_load_107 | 90 | 0.0013644 | 0.00034196 | 0 | 0 |  | 1 | TRUE | wye
57 | LV_2703-6_0_6_load_105 | 91 | 0.0014152 | 0.00035469 | 0 | 0 |  | 1 | TRUE | wye
58 | LV_2703-6_0_6_load_44 | 93 | 0.00092091 | 0.0002308 | 0 | 0 |  | 1 | TRUE | wye
59 | LV_2703-6_0_6_load_53 | 94 | 0.00079668 | 0.00019967 | 0 | 0 |  | 1 | TRUE | wye
60 | LV_2703-6_0_6_load_189 | 95 | 0.00069304 | 0.00017369 | 0 | 0 |  | 1 | TRUE | wye
61 | LV_2703-6_0_6_load_45 | 96 | 0.0013058 | 0.00032727 | 0 | 0 |  | 1 | TRUE | wye
62 | LV_2703-6_0_6_load_159 | 97 | 0.00704 | 0.0017644 | 0 | 0 |  | 1 | TRUE | wye
63 | LV_2703-6_0_6_load_46 | 98 | 0.0017049 | 0.00042729 | 0 | 0 |  | 1 | TRUE | wye
64 | LV_2703-6_0_6_load_48 | 99 | 0.0019971 | 0.00050051 | 0 | 0 |  | 1 | TRUE | wye
65 | LV_2703-6_0_6_load_49 | 100 | 0.0012037 | 0.00030168 | 0 | 0 |  | 1 | TRUE | wye
66 | LV_2703-6_0_6_load_165 | 101 | 0.0016464 | 0.00041262 | 0 | 0 |  | 1 | TRUE | wye
67 | LV_2703-6_0_6_load_51 | 102 | 0.001657 | 0.00041529 | 0 | 0 |  | 1 | TRUE | wye
68 | LV_2703-6_0_6_load_52 | 103 | 0.0009234 | 0.00023143 | 0 | 0 |  | 1 | TRUE | wye
69 | LV_2703-6_0_6_load_148 | 104 | 0.0009274 | 0.00023243 | 0 | 0 |  | 1 | TRUE | wye
70 | LV_2703-6_0_6_load_56 | 105 | 0.0028838 | 0.00072274 | 0 | 0 |  | 1 | TRUE | wye
71 | LV_2703-6_0_6_load_57 | 106 | 0.00072177 | 0.00018089 | 0 | 0 |  | 1 | TRUE | wye
72 | LV_2703-6_0_6_load_58 | 107 | 0.0020489 | 0.00051349 | 0 | 0 |  | 1 | TRUE | wye
73 | LV_2703-6_0_6_load_59 | 108 | 0.00058858 | 0.00014751 | 0 | 0 |  | 1 | TRUE | wye
74 | LV_2703-6_0_6_load_60 | 109 | 0.0020491 | 0.00051355 | 0 | 0 |  | 1 | TRUE | wye
75 | LV_2703-6_0_6_load_160 | 111 | 0.0014916 | 0.00037382 | 0 | 0 |  | 1 | TRUE | wye
76 | LV_2703-6_0_6_load_153 | 113 | 0.0011136 | 0.0002791 | 0 | 0 |  | 1 | TRUE | wye
77 | LV_2703-6_0_6_load_65 | 114 | 0.0012336 | 0.00030917 | 0 | 0 |  | 1 | TRUE | wye
78 | LV_2703-6_0_6_load_68 | 117 | 0.00042059 | 0.00010541 | 0 | 0 |  | 1 | TRUE | wye
79 | LV_2703-6_0_6_load_70 | 119 | 0.00097068 | 0.00024328 | 0 | 0 |  | 1 | TRUE | wye
80 | LV_2703-6_0_6_load_71 | 120 | 0.0012466 | 0.00031243 | 0 | 0 |  | 1 | TRUE | wye
81 | LV_2703-6_0_6_load_86 | 122 | 0.0012688 | 0.00031798 | 0 | 0 |  | 1 | TRUE | wye
82 | LV_2703-6_0_6_load_184 | 123 | 0.0022229 | 0.00055712 | 0 | 0 |  | 1 | TRUE | wye
83 | LV_2703-6_0_6_load_182 | 124 | 0.0022744 | 0.00057001 | 0 | 0 |  | 1 | TRUE | wye
84 | LV_2703-6_0_6_load_97 | 125 | 0.0011651 | 0.00029201 | 0 | 0 |  | 1 | TRUE | wye
85 | LV_2703-6_0_6_load_125 | 126 | 0.0081149 | 0.0020338 | 0 | 0 |  | 1 | TRUE | wye
86 | LV_2703-6_0_6_load_149 | 127 | 0.0014604 | 0.000366 | 0 | 0 |  | 1 | TRUE | wye
87 | LV_2703-6_0_6_load_85 | 128 | 0.0012569 | 0.00031502 | 0 | 0 |  | 1 | TRUE | wye
88 | LV_2703-6_0_6_load_193 | 129 | 0.00091442 | 0.00022917 | 0 | 0 |  | 1 | TRUE | wye
89 | LV_2703-6_0_6_load_175 | 131 | 0.00088771 | 0.00022248 | 0 | 0 |  | 1 | TRUE | wye
90 | LV_2703-6_0_6_load_194 | 132 | 0.0014464 | 0.0003625 | 0 | 0 |  | 1 | TRUE | wye
91 | LV_2703-6_0_6_load_95 | 133 | 0.00090314 | 0.00022635 | 0 | 0 |  | 1 | TRUE | wye
92 | LV_2703-6_0_6_load_150 | 134 | 0.0014895 | 0.00037331 | 0 | 0 |  | 1 | TRUE | wye
93 | LV_2703-6_0_6_load_74 | 136 | 0.0013791 | 0.00034563 | 0 | 0 |  | 1 | TRUE | wye
94 | LV_2703-6_0_6_load_81 | 137 | 0.0015396 | 0.00038587 | 0 | 0 |  | 1 | TRUE | wye
95 | LV_2703-6_0_6_load_76 | 138 | 0.0024754 | 0.00062039 | 0 | 0 |  | 1 | TRUE | wye
96 | LV_2703-6_0_6_load_77 | 139 | 0.0039929 | 0.0010007 | 0 | 0 |  | 1 | TRUE | wye
97 | LV_2703-6_0_6_load_78 | 140 | 0.0015936 | 0.00039939 | 0 | 0 |  | 1 | TRUE | wye
98 | LV_2703-6_0_6_load_79 | 141 | 0.0015088 | 0.00037814 | 0 | 0 |  | 1 | TRUE | wye
99 | LV_2703-6_0_6_load_80 | 142 | 0.0023248 | 0.00058264 | 0 | 0 |  | 1 | TRUE | wye
100 | LV_2703-6_0_6_load_83 | 145 | 0.0012627 | 0.00031647 | 0 | 0 |  | 1 | TRUE | wye
101 | LV_2703-6_0_6_load_186 | 148 | 0.0014179 | 0.00035535 | 0 | 0 |  | 1 | TRUE | wye
102 | LV_2703-6_0_6_load_152 | 149 | 0.0014345 | 0.00035951 | 0 | 0 |  | 1 | TRUE | wye
103 | LV_2703-6_0_6_load_141 | 150 | 0.0014267 | 0.00035756 | 0 | 0 |  | 1 | TRUE | wye
104 | LV_2703-6_0_6_load_115 | 151 | 0.0010244 | 0.00025674 | 0 | 0 |  | 1 | TRUE | wye
105 | LV_2703-6_0_6_load_116 | 152 | 0.0010303 | 0.00025822 | 0 | 0 |  | 1 | TRUE | wye
106 | LV_2703-6_0_6_load_117 | 153 | 0.0011615 | 0.0002911 | 0 | 0 |  | 1 | TRUE | wye
107 | LV_2703-6_0_6_load_90 | 154 | 0.0016119 | 0.00040399 | 0 | 0 |  | 1 | TRUE | wye
108 | LV_2703-6_0_6_load_92 | 155 | 0.0030841 | 0.00077295 | 0 | 0 |  | 1 | TRUE | wye
109 | LV_2703-6_0_6_load_119 | 156 | 0.0017227 | 0.00043174 | 0 | 0 |  | 1 | TRUE | wye
110 | LV_2703-6_0_6_load_140 | 157 | 0.0017217 | 0.00043149 | 0 | 0 |  | 1 | TRUE | wye
111 | LV_2703-6_0_6_load_147 | 158 | 0.0034712 | 0.00086997 | 0 | 0 |  | 1 | TRUE | wye
112 | LV_2703-6_0_6_load_180 | 159 | 0.0018732 | 0.00046946 | 0 | 0 |  | 1 | TRUE | wye
113 | LV_2703-6_0_6_load_96 | 161 | 0.002297 | 0.00057569 | 0 | 0 |  | 1 | TRUE | wye
114 | LV_2703-6_0_6_load_98 | 162 | 0.0007062 | 0.00017699 | 0 | 0 |  | 1 | TRUE | wye
115 | LV_2703-6_0_6_load_99 | 163 | 0.0055672 | 0.0013953 | 0 | 0 |  | 1 | TRUE | wye
116 | LV_2703-6_0_6_load_100 | 164 | 0.0061026 | 0.0015295 | 0 | 0 |  | 1 | TRUE | wye
117 | LV_2703-6_0_6_load_110 | 167 | 0.0063593 | 0.0015938 | 0 | 0 |  | 1 | TRUE | wye
118 | LV_2703-6_0_6_load_198 | 168 | 0.0019057 | 0.00047762 | 0 | 0 |  | 1 | TRUE | wye
119 | LV_2703-6_0_6_load_210 | 170 | 0.004911 | 0.0012308 | 0 | 0 |  | 1 | TRUE | wye
120 | LV_2703-6_0_6_load_208 | 171 | 0.0049103 | 0.0012306 | 0 | 0 |  | 1 | TRUE | wye
121 | LV_2703-6_0_6_load_108 | 172 | 0.0026476 | 0.00066354 | 0 | 0 |  | 1 | TRUE | wye
122 | LV_2703-6_0_6_load_204 | 173 | 0.0027402 | 0.00068675 | 0 | 0 |  | 1 | TRUE | wye
123 | LV_2703-6_0_6_load_138 | 174 | 0.0031695 | 0.00079435 | 0 | 0 |  | 1 | TRUE | wye
124 | LV_2703-6_0_6_load_109 | 176 | 0.0057797 | 0.0014485 | 0 | 0 |  | 1 | TRUE | wye
125 | LV_2703-6_0_6_load_203 | 179 | 0.0063567 | 0.0015931 | 0 | 0 |  | 1 | TRUE | wye
126 | LV_2703-6_0_6_load_217 | 180 | 0.015684 | 0.0039308 | 0 | 0 |  | 1 | TRUE | wye
127 | LV_2703-6_0_6_load_200 | 183 | 0.0010134 | 0.00025399 | 0 | 0 |  | 1 | TRUE | wye
128 | LV_2703-6_0_6_load_214 | 184 | 0.00085861 | 0.00021519 | 0 | 0 |  | 1 | TRUE | wye
129 | LV_2703-6_0_6_load_118 | 185 | 0.0012222 | 0.00030631 | 0 | 0 |  | 1 | TRUE | wye
130 | LV_2703-6_0_6_load_120 | 186 | 0.0012211 | 0.00030605 | 0 | 0 |  | 1 | TRUE | wye
131 | LV_2703-6_0_6_load_192 | 187 | 0.0021257 | 0.00053274 | 0 | 0 |  | 1 | TRUE | wye
132 | LV_2703-6_0_6_load_174 | 188 | 0.0018745 | 0.00046979 | 0 | 0 |  | 1 | TRUE | wye
133 | LV_2703-6_0_6_load_178 | 189 | 0.0018731 | 0.00046944 | 0 | 0 |  | 1 | TRUE | wye
134 | LV_2703-6_0_6_load_171 | 190 | 0.0037447 | 0.0009385 | 0 | 0 |  | 1 | TRUE | wye
135 | LV_2703-6_0_6_load_173 | 191 | 0.0074867 | 0.0018763 | 0 | 0 |  | 1 | TRUE | wye
136 | LV_2703-6_0_6_load_169 | 192 | 0.0018743 | 0.00046974 | 0 | 0 |  | 1 | TRUE | wye
137 | LV_2703-6_0_6_load_181 | 193 | 0.0031136 | 0.00078034 | 0 | 0 |  | 1 | TRUE | wye
138 | LV_2703-6_0_6_load_156 | 194 | 0.0014272 | 0.00035768 | 0 | 0 |  | 1 | TRUE | wye
139 | LV_2703-6_0_6_load_158 | 195 | 0.0027222 | 0.00068226 | 0 | 0 |  | 1 | TRUE | wye
140 | LV_2703-6_0_6_load_154 | 196 | 0.0018778 | 0.00047063 | 0 | 0 |  | 1 | TRUE | wye
141 | LV_2703-6_0_6_load_205 | 197 | 0.0023987 | 0.00060118 | 0 | 0 |  | 1 | TRUE | wye
142 | LV_2703-6_0_6_load_155 | 198 | 0.0018749 | 0.0004699 | 0 | 0 |  | 1 | TRUE | wye
143 | LV_2703-6_0_6_load_157 | 199 | 0.0014273 | 0.0003577 | 0 | 0 |  | 1 | TRUE | wye
144 | LV_2703-6_0_6_load_172 | 200 | 0.0014276 | 0.0003578 | 0 | 0 |  | 1 | TRUE | wye
145 | LV_2703-6_0_6_load_170 | 201 | 0.0037442 | 0.00093839 | 0 | 0 |  | 1 | TRUE | wye
146 | LV_2703-6_0_6_load_207 | 202 | 0.0023764 | 0.00059558 | 0 | 0 |  | 1 | TRUE | wye
147 | LV_2703-6_0_6_load_161 | 203 | 0.0012972 | 0.00032511 | 0 | 0 |  | 1 | TRUE | wye
148 | LV_2703-6_0_6_load_212 | 205 | 0.015678 | 0.0039292 | 0 | 0 |  | 1 | TRUE | wye
149 | LV_2703-6_0_6_load_211 | 206 | 0.012013 | 0.0030108 | 0 | 0 |  | 1 | TRUE | wye
150 | LV_2703-6_0_6_load_164 | 207 | 0.0012638 | 0.00031674 | 0 | 0 |  | 1 | TRUE | wye
151 | LV_2703-6_0_6_load_166 | 208 | 0.0015293 | 0.00038328 | 0 | 0 |  | 1 | TRUE | wye
152 | LV_2703-6_0_6_load_185 | 209 | 0.096258 | 0.024125 | 0 | 0 |  | 1 | TRUE | wye
153 | LV_2703-6_0_6_load_191 | 211 | 0.0016754 | 0.0004199 | 0 | 0 |  | 1 | TRUE | wye
154 | LV_2703-6_0_6_load_199 | 212 | 0.0013923 | 0.00034894 | 0 | 0 |  | 1 | TRUE | wye
155 | LV_2703-6_0_6_load_201 | 213 | 0.0030141 | 0.0007554 | 0 | 0 |  | 1 | TRUE | wye

## ext_grid
| name | bus | vm_pu | va_degree | slack_weight | in_service
0 |  | 122 | 1 | 0 | 1 | TRUE

## line
| name | std_type | from_bus | to_bus | length_km | r_ohm_per_km | x_ohm_per_km | c_nf_per_km | g_us_per_km | max_i_ka | df | parallel | type | in_service
0 | LV_2703-6_0_6_line_0 |  | 0 | 1 | 0.010091 | 0.125 | 0.08 | 261 | 0 | 0.364 | 1 | 1 | cs | TRUE
1 | LV_2703-6_0_6_line_1 |  | 0 | 2 | 0.022416 | 0.125 | 0.08 | 261 | 0 | 0.364 | 1 | 1 | cs | TRUE
2 | LV_2703-6_0_6_line_2 |  | 1 | 3 | 0.021312 | 0.125 | 0.08 | 261 | 0 | 0.364 | 1 | 1 | cs | TRUE
3 | LV_2703-6_0_6_line_3 |  | 2 | 4 | 0.014456 | 0.125 | 0.08 | 261 | 0 | 0.364 | 1 | 1 | cs | TRUE
4 | LV_2703-6_0_6_line_4 |  | 3 | 5 | 0.0021827 | 0.125 | 0.08 | 261 | 0 | 0.364 | 1 | 1 | cs | TRUE
5 | LV_2703-6_0_6_line_5 |  | 4 | 6 | 0.013289 | 0.125 | 0.08 | 261 | 0 | 0.364 | 1 | 1 | cs | TRUE
6 | LV_2703-6_0_6_line_6 |  | 4 | 7 | 0.016781 | 0.125 | 0.08 | 261 | 0 | 0.364 | 1 | 1 | cs | TRUE
7 | LV_2703-6_0_6_line_7 |  | 5 | 11 | 0.069857 | 0.125 | 0.08 | 261 | 0 | 0.364 | 1 | 1 | cs | TRUE
8 | LV_2703-6_0_6_line_8 |  | 6 | 12 | 0.037684 | 0.125 | 0.08 | 261 | 0 | 0.364 | 1 | 1 | cs | TRUE
9 | LV_2703-6_0_6_line_9 |  | 7 | 16 | 0.023579 | 0.125 | 0.08 | 261 | 0 | 0.364 | 1 | 1 | cs | TRUE
10 | LV_2703-6_0_6_line_10 |  | 8 | 9 | 0.035952 | 0.125 | 0.08 | 261 | 0 | 0.364 | 1 | 1 | cs | TRUE
11 | LV_2703-6_0_6_line_11 |  | 8 | 10 | 0.015866 | 0.125 | 0.08 | 261 | 0 | 0.364 | 1 | 1 | cs | TRUE
12 | LV_2703-6_0_6_line_12 |  | 9 | 17 | 0.015432 | 0.125 | 0.08 | 261 | 0 | 0.364 | 1 | 1 | cs | TRUE
13 | LV_2703-6_0_6_line_13 |  | 9 | 18 | 0.044293 | 0.125 | 0.08 | 261 | 0 | 0.364 | 1 | 3 | cs | TRUE
14 | LV_2703-6_0_6_line_14 |  | 10 | 19 | 0.012804 | 0.125 | 0.08 | 261 | 0 | 0.364 | 1 | 1 | cs | TRUE
15 | LV_2703-6_0_6_line_15 |  | 11 | 60 | 0.009286 | 0.125 | 0.08 | 261 | 0 | 0.364 | 1 | 1 | cs | TRUE
16 | LV_2703-6_0_6_line_16 |  | 13 | 14 | 0.016086 | 0.125 | 0.08 | 261 | 0 | 0.364 | 1 | 1 | cs | TRUE
17 | LV_2703-6_0_6_line_17 |  | 13 | 15 | 0.051822 | 0.125 | 0.08 | 261 | 0 | 0.364 | 1 | 1 | cs | TRUE
18 | LV_2703-6_0_6_line_18 |  | 14 | 95 | 2.3773e-05 | 0.125 | 0.08 | 261 | 0 | 0.364 | 1 | 1 | cs | TRUE
19 | LV_2703-6_0_6_line_19 |  | 15 | 58 | 0.012799 | 0.125 | 0.08 | 261 | 0 | 0.364 | 1 | 1 | cs | TRUE
20 | LV_2703-6_0_6_line_20 |  | 15 | 57 | 0.00348 | 0.125 | 0.08 | 261 | 0 | 0.364 | 1 | 1 | cs | TRUE
21 | LV_2703-6_0_6_line_21 |  | 16 | 136 | 0.011509 | 0.125 | 0.08 | 261 | 0 | 0.364 | 1 | 1 | cs | TRUE
22 | LV_2703-6_0_6_line_22 |  | 17 | 101 | 0.0028367 | 0.125 | 0.08 | 261 | 0 | 0.364 | 1 | 1 | cs | TRUE
23 | LV_2703-6_0_6_line_23 |  | 18 | 100 | 0.037697 | 0.125 | 0.08 | 261 | 0 | 0.364 | 1 | 3 | cs | TRUE
24 | LV_2703-6_0_6_line_24 |  | 18 | 98 | 0.0085477 | 0.125 | 0.08 | 261 | 0 | 0.364 | 1 | 1 | cs | TRUE
25 | LV_2703-6_0_6_line_25 |  | 19 | 145 | 0.012525 | 0.125 | 0.08 | 261 | 0 | 0.364 | 1 | 1 | cs | TRUE
26 | LV_2703-6_0_6_line_26 |  | 19 | 137 | 0.013406 | 0.125 | 0.08 | 261 | 0 | 0.364 | 1 | 1 | cs | TRUE
27 | LV_2703-6_0_6_line_27 |  | 20 | 21 | 0.056216 | 0.125 | 0.08 | 261 | 0 | 0.364 | 1 | 1 | cs | TRUE
28 | LV_2703-6_0_6_line_28 |  | 21 | 25 | 0.059948 | 0.125 | 0.08 | 261 | 0 | 0.364 | 1 | 1 | cs | TRUE
29 | LV_2703-6_0_6_line_29 |  | 22 | 23 | 0.009473 | 0.125 | 0.08 | 261 | 0 | 0.364 | 1 | 1 | cs | TRUE
30 | LV_2703-6_0_6_line_30 |  | 22 | 24 | 0.004445 | 0.125 | 0.08 | 261 | 0 | 0.364 | 1 | 1 | cs | TRUE
31 | LV_2703-6_0_6_line_31 |  | 24 | 26 | 0.025814 | 0.125 | 0.08 | 261 | 0 | 0.364 | 1 | 1 | cs | TRUE
32 | LV_2703-6_0_6_line_32 |  | 25 | 27 | 0.033976 | 0.125 | 0.08 | 261 | 0 | 0.364 | 1 | 1 | cs | TRUE
33 | LV_2703-6_0_6_line_33 |  | 26 | 57 | 0.025783 | 0.125 | 0.08 | 261 | 0 | 0.364 | 1 | 1 | cs | TRUE
34 | LV_2703-6_0_6_line_34 |  | 27 | 59 | 0.014759 | 0.125 | 0.08 | 261 | 0 | 0.364 | 1 | 1 | cs | TRUE
35 | LV_2703-6_0_6_line_35 |  | 28 | 29 | 0.035452 | 0.125 | 0.08 | 261 | 0 | 0.364 | 1 | 1 | cs | TRUE
36 | LV_2703-6_0_6_line_36 |  | 28 | 30 | 0.01165 | 0.125 | 0.08 | 261 | 0 | 0.364 | 1 | 1 | cs | TRUE
37 | LV_2703-6_0_6_line_37 |  | 29 | 31 | 0.019229 | 0.125 | 0.08 | 261 | 0 | 0.364 | 1 | 1 | cs | TRUE
38 | LV_2703-6_0_6_line_38 |  | 30 | 32 | 0.005565 | 0.125 | 0.08 | 261 | 0 | 0.364 | 1 | 1 | cs | TRUE
39 | LV_2703-6_0_6_line_39 |  | 30 | 33 | 0.003255 | 0.125 | 0.08 | 261 | 0 | 0.364 | 1 | 1 | cs | TRUE
40 | LV_2703-6_0_6_line_40 |  | 31 | 34 | 0.0085834 | 0.125 | 0.08 | 261 | 0 | 0.364 | 1 | 1 | cs | TRUE
41 | LV_2703-6_0_6_line_41 |  | 31 | 35 | 0.014903 | 0.125 | 0.08 | 261 | 0 | 0.364 | 1 | 1 | cs | TRUE
42 | LV_2703-6_0_6_line_42 |  | 32 | 36 | 0.12474 | 0.125 | 0.08 | 261 | 0 | 0.364 | 1 | 1 | cs | TRUE
43 | LV_2703-6_0_6_line_43 |  | 33 | 37 | 0.062877 | 0.125 | 0.08 | 261 | 0 | 0.364 | 1 | 1 | cs | TRUE
44 | LV_2703-6_0_6_line_44 |  | 34 | 47 | 0.032462 | 0.125 | 0.08 | 261 | 0 | 0.364 | 1 | 1 | cs | TRUE
45 | LV_2703-6_0_6_line_45 |  | 35 | 48 | 0.022625 | 0.125 | 0.08 | 261 | 0 | 0.364 | 1 | 1 | cs | TRUE
46 | LV_2703-6_0_6_line_46 |  | 36 | 38 | 0.041138 | 0.125 | 0.08 | 261 | 0 | 0.364 | 1 | 1 | cs | TRUE
47 | LV_2703-6_0_6_line_47 |  | 37 | 54 | 6.2311e-05 | 0.125 | 0.08 | 261 | 0 | 0.364 | 1 | 1 | cs | TRUE
48 | LV_2703-6_0_6_line_48 |  | 38 | 39 | 0.0053912 | 0.125 | 0.08 | 261 | 0 | 0.364 | 1 | 1 | cs | TRUE
49 | LV_2703-6_0_6_line_49 |  | 39 | 40 | 0.019702 | 0.125 | 0.08 | 261 | 0 | 0.364 | 1 | 1 | cs | TRUE
50 | LV_2703-6_0_6_line_50 |  | 40 | 41 | 0.01159 | 0.125 | 0.08 | 261 | 0 | 0.364 | 1 | 1 | cs | TRUE
51 | LV_2703-6_0_6_line_51 |  | 42 | 43 | 0.014778 | 0.125 | 0.08 | 261 | 0 | 0.364 | 1 | 1 | cs | TRUE
52 | LV_2703-6_0_6_line_52 |  | 42 | 44 | 0.0018823 | 0.125 | 0.08 | 261 | 0 | 0.364 | 1 | 1 | cs | TRUE
53 | LV_2703-6_0_6_line_53 |  | 42 | 45 | 0.032512 | 0.125 | 0.08 | 261 | 0 | 0.364 | 1 | 1 | cs | TRUE
54 | LV_2703-6_0_6_line_54 |  | 43 | 159 | 0.014541 | 0.125 | 0.08 | 261 | 0 | 0.364 | 1 | 1 | cs | TRUE
55 | LV_2703-6_0_6_line_55 |  | 44 | 46 | 0.022068 | 0.125 | 0.08 | 261 | 0 | 0.364 | 1 | 1 | cs | TRUE
56 | LV_2703-6_0_6_line_56 |  | 45 | 154 | 0.00028084 | 0.125 | 0.08 | 261 | 0 | 0.364 | 1 | 1 | cs | TRUE
57 | LV_2703-6_0_6_line_57 |  | 46 | 56 | 0.01756 | 0.125 | 0.08 | 261 | 0 | 0.364 | 1 | 1 | cs | TRUE
58 | LV_2703-6_0_6_line_58 |  | 47 | 53 | 0.011693 | 0.125 | 0.08 | 261 | 0 | 0.364 | 1 | 1 | cs | TRUE
59 | LV_2703-6_0_6_line_59 |  | 47 | 52 | 0.016976 | 0.125 | 0.08 | 261 | 0 | 0.364 | 1 | 1 | cs | TRUE
60 | LV_2703-6_0_6_line_60 |  | 49 | 50 | 0.022398 | 0.125 | 0.08 | 261 | 0 | 0.364 | 1 | 1 | cs | TRUE
61 | LV_2703-6_0_6_line_61 |  | 49 | 51 | 0.012661 | 0.125 | 0.08 | 261 | 0 | 0.364 | 1 | 1 | cs | TRUE
62 | LV_2703-6_0_6_line_62 |  | 50 | 52 | 0.014682 | 0.125 | 0.08 | 261 | 0 | 0.364 | 1 | 1 | cs | TRUE
63 | LV_2703-6_0_6_line_63 |  | 53 | 56 | 0.0095457 | 0.125 | 0.08 | 261 | 0 | 0.364 | 1 | 1 | cs | TRUE
64 | LV_2703-6_0_6_line_64 |  | 54 | 55 | 0.0017299 | 0.125 | 0.08 | 261 | 0 | 0.364 | 1 | 1 | cs | TRUE
65 | LV_2703-6_0_6_line_65 |  | 58 | 94 | 0.0092051 | 0.125 | 0.08 | 261 | 0 | 0.364 | 1 | 1 | cs | TRUE
66 | LV_2703-6_0_6_line_66 |  | 59 | 62 | 0.01103 | 0.125 | 0.08 | 261 | 0 | 0.364 | 1 | 1 | cs | TRUE
67 | LV_2703-6_0_6_line_67 |  | 59 | 63 | 0.015035 | 0.125 | 0.08 | 261 | 0 | 0.364 | 1 | 1 | cs | TRUE
68 | LV_2703-6_0_6_line_68 |  | 60 | 61 | 0.055843 | 0.125 | 0.08 | 261 | 0 | 0.364 | 1 | 1 | cs | TRUE
69 | LV_2703-6_0_6_line_69 |  | 62 | 64 | 0.0137 | 0.125 | 0.08 | 261 | 0 | 0.364 | 1 | 1 | cs | TRUE
70 | LV_2703-6_0_6_line_70 |  | 63 | 65 | 0.024206 | 0.125 | 0.08 | 261 | 0 | 0.364 | 1 | 1 | cs | TRUE
71 | LV_2703-6_0_6_line_71 |  | 64 | 104 | 0.003154 | 0.125 | 0.08 | 261 | 0 | 0.364 | 1 | 1 | cs | TRUE
72 | LV_2703-6_0_6_line_72 |  | 64 | 103 | 0.016499 | 0.125 | 0.08 | 261 | 0 | 0.364 | 1 | 1 | cs | TRUE
73 | LV_2703-6_0_6_line_73 |  | 65 | 186 | 0.026946 | 0.125 | 0.08 | 261 | 0 | 0.364 | 1 | 1 | cs | TRUE
74 | LV_2703-6_0_6_line_74 |  | 66 | 67 | 0.025993 | 0.125 | 0.08 | 261 | 0 | 0.364 | 1 | 1 | cs | TRUE
75 | LV_2703-6_0_6_line_75 |  | 66 | 68 | 0.10674 | 0.125 | 0.08 | 261 | 0 | 0.364 | 1 | 1 | cs | TRUE
76 | LV_2703-6_0_6_line_76 |  | 67 | 69 | 0.020357 | 0.125 | 0.08 | 261 | 0 | 0.364 | 1 | 1 | cs | TRUE
77 | LV_2703-6_0_6_line_77 |  | 67 | 70 | 0.014827 | 0.125 | 0.08 | 261 | 0 | 0.364 | 1 | 1 | cs | TRUE
78 | LV_2703-6_0_6_line_78 |  | 68 | 71 | 0.026909 | 0.125 | 0.08 | 261 | 0 | 0.364 | 1 | 1 | cs | TRUE
79 | LV_2703-6_0_6_line_79 |  | 69 | 72 | 0.0024527 | 0.125 | 0.08 | 261 | 0 | 0.364 | 1 | 1 | cs | TRUE
80 | LV_2703-6_0_6_line_80 |  | 70 | 73 | 0.029628 | 0.125 | 0.08 | 261 | 0 | 0.364 | 1 | 1 | cs | TRUE
81 | LV_2703-6_0_6_line_81 |  | 70 | 74 | 0.013504 | 0.125 | 0.08 | 261 | 0 | 0.364 | 1 | 1 | cs | TRUE
82 | LV_2703-6_0_6_line_82 |  | 71 | 75 | 0.11473 | 0.125 | 0.08 | 261 | 0 | 0.364 | 1 | 1 | cs | TRUE
83 | LV_2703-6_0_6_line_83 |  | 72 | 76 | 0.022277 | 0.125 | 0.08 | 261 | 0 | 0.364 | 1 | 1 | cs | TRUE
84 | LV_2703-6_0_6_line_84 |  | 73 | 77 | 0.00084218 | 0.125 | 0.08 | 261 | 0 | 0.364 | 1 | 1 | cs | TRUE
85 | LV_2703-6_0_6_line_85 |  | 74 | 78 | 0.0251 | 0.125 | 0.08 | 261 | 0 | 0.364 | 1 | 1 | cs | TRUE
86 | LV_2703-6_0_6_line_86 |  | 75 | 79 | 0.015683 | 0.125 | 0.08 | 261 | 0 | 0.364 | 1 | 1 | cs | TRUE
87 | LV_2703-6_0_6_line_87 |  | 76 | 87 | 0.03586 | 0.125 | 0.08 | 261 | 0 | 0.364 | 1 | 1 | cs | TRUE
88 | LV_2703-6_0_6_line_88 |  | 77 | 93 | 0.0025333 | 0.125 | 0.08 | 261 | 0 | 0.364 | 1 | 1 | cs | TRUE
89 | LV_2703-6_0_6_line_89 |  | 78 | 82 | 0.015762 | 0.125 | 0.08 | 261 | 0 | 0.364 | 1 | 1 | cs | TRUE
90 | LV_2703-6_0_6_line_90 |  | 78 | 81 | 0.015024 | 0.125 | 0.08 | 261 | 0 | 0.364 | 1 | 1 | cs | TRUE
91 | LV_2703-6_0_6_line_91 |  | 80 | 81 | 0.029573 | 0.125 | 0.08 | 261 | 0 | 0.364 | 1 | 1 | cs | TRUE
92 | LV_2703-6_0_6_line_92 |  | 82 | 83 | 0.0074223 | 0.125 | 0.08 | 261 | 0 | 0.364 | 1 | 1 | cs | TRUE
93 | LV_2703-6_0_6_line_93 |  | 83 | 89 | 0.029217 | 0.125 | 0.08 | 261 | 0 | 0.364 | 1 | 2 | cs | TRUE
94 | LV_2703-6_0_6_line_94 |  | 84 | 85 | 0.024169 | 0.125 | 0.08 | 261 | 0 | 0.364 | 1 | 3 | cs | TRUE
95 | LV_2703-6_0_6_line_95 |  | 84 | 86 | 0.0038391 | 0.125 | 0.08 | 261 | 0 | 0.364 | 1 | 3 | cs | TRUE
96 | LV_2703-6_0_6_line_96 |  | 85 | 90 | 0.027314 | 0.125 | 0.08 | 261 | 0 | 0.364 | 1 | 3 | cs | TRUE
97 | LV_2703-6_0_6_line_97 |  | 85 | 91 | 0.058998 | 0.125 | 0.08 | 261 | 0 | 0.364 | 1 | 3 | cs | TRUE
98 | LV_2703-6_0_6_line_98 |  | 86 | 92 | 0.022854 | 0.125 | 0.08 | 261 | 0 | 0.364 | 1 | 3 | cs | TRUE
99 | LV_2703-6_0_6_line_99 |  | 87 | 88 | 0.0093237 | 0.125 | 0.08 | 261 | 0 | 0.364 | 1 | 1 | cs | TRUE
100 | LV_2703-6_0_6_line_100 |  | 88 | 182 | 0.060654 | 0.125 | 0.08 | 261 | 0 | 0.364 | 1 | 1 | cs | TRUE
101 | LV_2703-6_0_6_line_101 |  | 89 | 187 | 0.002865 | 0.125 | 0.08 | 261 | 0 | 0.364 | 1 | 1 | cs | TRUE
102 | LV_2703-6_0_6_line_102 |  | 89 | 92 | 0.005261 | 0.125 | 0.08 | 261 | 0 | 0.364 | 1 | 3 | cs | TRUE
103 | LV_2703-6_0_6_line_103 |  | 90 | 174 | 0.00048317 | 0.125 | 0.08 | 261 | 0 | 0.364 | 1 | 3 | cs | TRUE
104 | LV_2703-6_0_6_line_104 |  | 91 | 100 | 0.010604 | 0.125 | 0.08 | 261 | 0 | 0.364 | 1 | 3 | cs | TRUE
105 | LV_2703-6_0_6_line_105 |  | 93 | 96 | 0.031421 | 0.125 | 0.08 | 261 | 0 | 0.364 | 1 | 1 | cs | TRUE
106 | LV_2703-6_0_6_line_106 |  | 94 | 102 | 0.029815 | 0.125 | 0.08 | 261 | 0 | 0.364 | 1 | 1 | cs | TRUE
107 | LV_2703-6_0_6_line_107 |  | 95 | 211 | 0.012743 | 0.125 | 0.08 | 261 | 0 | 0.364 | 1 | 1 | cs | TRUE
108 | LV_2703-6_0_6_line_108 |  | 96 | 97 | 0.018346 | 0.125 | 0.08 | 261 | 0 | 0.364 | 1 | 1 | cs | TRUE
109 | LV_2703-6_0_6_line_109 |  | 98 | 99 | 0.033924 | 0.125 | 0.08 | 261 | 0 | 0.364 | 1 | 1 | cs | TRUE
110 | LV_2703-6_0_6_line_110 |  | 101 | 207 | 0.013728 | 0.125 | 0.08 | 261 | 0 | 0.364 | 1 | 1 | cs | TRUE
111 | LV_2703-6_0_6_line_111 |  | 102 | 103 | 0.025456 | 0.125 | 0.08 | 261 | 0 | 0.364 | 1 | 1 | cs | TRUE
112 | LV_2703-6_0_6_line_112 |  | 105 | 106 | 0.071532 | 0.125 | 0.08 | 261 | 0 | 0.364 | 1 | 1 | cs | TRUE
113 | LV_2703-6_0_6_line_113 |  | 105 | 107 | 0.018819 | 0.125 | 0.08 | 261 | 0 | 0.364 | 1 | 1 | cs | TRUE
114 | LV_2703-6_0_6_line_114 |  | 106 | 108 | 0.051794 | 0.125 | 0.08 | 261 | 0 | 0.364 | 1 | 1 | cs | TRUE
115 | LV_2703-6_0_6_line_115 |  | 107 | 109 | 0.013982 | 0.125 | 0.08 | 261 | 0 | 0.364 | 1 | 1 | cs | TRUE
116 | LV_2703-6_0_6_line_116 |  | 108 | 110 | 0.093166 | 0.125 | 0.08 | 261 | 0 | 0.364 | 1 | 1 | cs | TRUE
117 | LV_2703-6_0_6_line_117 |  | 109 | 111 | 0.030244 | 0.125 | 0.08 | 261 | 0 | 0.364 | 1 | 1 | cs | TRUE
118 | LV_2703-6_0_6_line_118 |  | 110 | 112 | 0.11724 | 0.125 | 0.08 | 261 | 0 | 0.364 | 1 | 1 | cs | TRUE
119 | LV_2703-6_0_6_line_119 |  | 111 | 113 | 0.012248 | 0.125 | 0.08 | 261 | 0 | 0.364 | 1 | 1 | cs | TRUE
120 | LV_2703-6_0_6_line_120 |  | 112 | 184 | 0.10221 | 0.125 | 0.08 | 261 | 0 | 0.364 | 1 | 1 | cs | TRUE
121 | LV_2703-6_0_6_line_121 |  | 113 | 121 | 0.012911 | 0.125 | 0.08 | 261 | 0 | 0.364 | 1 | 1 | cs | TRUE
122 | LV_2703-6_0_6_line_122 |  | 114 | 115 | 0.046384 | 0.125 | 0.08 | 261 | 0 | 0.364 | 1 | 3 | cs | TRUE
123 | LV_2703-6_0_6_line_123 |  | 114 | 116 | 0.018306 | 0.125 | 0.08 | 261 | 0 | 0.364 | 1 | 3 | cs | TRUE
124 | LV_2703-6_0_6_line_124 |  | 115 | 117 | 0.0047627 | 0.125 | 0.08 | 261 | 0 | 0.364 | 1 | 3 | cs | TRUE
125 | LV_2703-6_0_6_line_125 |  | 115 | 118 | 0.13004 | 0.125 | 0.08 | 261 | 0 | 0.364 | 1 | 1 | cs | TRUE
126 | LV_2703-6_0_6_line_126 |  | 116 | 119 | 0.01122 | 0.125 | 0.08 | 261 | 0 | 0.364 | 1 | 1 | cs | TRUE
127 | LV_2703-6_0_6_line_127 |  | 116 | 120 | 0.013862 | 0.125 | 0.08 | 261 | 0 | 0.364 | 1 | 3 | cs | TRUE
128 | LV_2703-6_0_6_line_128 |  | 117 | 122 | 0.023378 | 0.125 | 0.08 | 261 | 0 | 0.364 | 1 | 3 | cs | TRUE
129 | LV_2703-6_0_6_line_129 |  | 118 | 123 | 0.040514 | 0.125 | 0.08 | 261 | 0 | 0.364 | 1 | 1 | cs | TRUE
130 | LV_2703-6_0_6_line_130 |  | 118 | 124 | 0.016212 | 0.125 | 0.08 | 261 | 0 | 0.364 | 1 | 1 | cs | TRUE
131 | LV_2703-6_0_6_line_131 |  | 119 | 125 | 0.013447 | 0.125 | 0.08 | 261 | 0 | 0.364 | 1 | 1 | cs | TRUE
132 | LV_2703-6_0_6_line_132 |  | 120 | 126 | 0.017584 | 0.125 | 0.08 | 261 | 0 | 0.364 | 1 | 3 | cs | TRUE
133 | LV_2703-6_0_6_line_133 |  | 121 | 127 | 0.0089828 | 0.125 | 0.08 | 261 | 0 | 0.364 | 1 | 1 | cs | TRUE
134 | LV_2703-6_0_6_line_134 |  | 122 | 128 | 0.056582 | 0.125 | 0.08 | 261 | 0 | 0.364 | 1 | 3 | cs | TRUE
135 | LV_2703-6_0_6_line_135 |  | 123 | 129 | 0.036386 | 0.125 | 0.08 | 261 | 0 | 0.364 | 1 | 1 | cs | TRUE
136 | LV_2703-6_0_6_line_136 |  | 124 | 130 | 0.021159 | 0.125 | 0.08 | 261 | 0 | 0.364 | 1 | 1 | cs | TRUE
137 | LV_2703-6_0_6_line_137 |  | 125 | 133 | 0.0042734 | 0.125 | 0.08 | 261 | 0 | 0.364 | 1 | 1 | cs | TRUE
138 | LV_2703-6_0_6_line_138 |  | 126 | 135 | 0.042088 | 0.125 | 0.08 | 261 | 0 | 0.364 | 1 | 2 | cs | TRUE
139 | LV_2703-6_0_6_line_139 |  | 127 | 134 | 0.012471 | 0.125 | 0.08 | 261 | 0 | 0.364 | 1 | 1 | cs | TRUE
140 | LV_2703-6_0_6_line_140 |  | 128 | 146 | 0.098059 | 0.125 | 0.08 | 261 | 0 | 0.364 | 1 | 3 | cs | TRUE
141 | LV_2703-6_0_6_line_141 |  | 129 | 132 | 0.0081142 | 0.125 | 0.08 | 261 | 0 | 0.364 | 1 | 1 | cs | TRUE
142 | LV_2703-6_0_6_line_142 |  | 130 | 209 | 0.076969 | 0.125 | 0.08 | 261 | 0 | 0.364 | 1 | 1 | cs | TRUE
143 | LV_2703-6_0_6_line_143 |  | 131 | 132 | 0.14071 | 0.125 | 0.08 | 261 | 0 | 0.364 | 1 | 1 | cs | TRUE
144 | LV_2703-6_0_6_line_144 |  | 133 | 161 | 0.015708 | 0.125 | 0.08 | 261 | 0 | 0.364 | 1 | 1 | cs | TRUE
145 | LV_2703-6_0_6_line_145 |  | 134 | 149 | 0.019627 | 0.125 | 0.08 | 261 | 0 | 0.364 | 1 | 1 | cs | TRUE
146 | LV_2703-6_0_6_line_146 |  | 135 | 168 | 0.013196 | 0.125 | 0.08 | 261 | 0 | 0.364 | 1 | 1 | cs | TRUE
147 | LV_2703-6_0_6_line_147 |  | 135 | 165 | 0.017527 | 0.125 | 0.08 | 261 | 0 | 0.364 | 1 | 1 | cs | TRUE
148 | LV_2703-6_0_6_line_148 |  | 136 | 137 | 0.001881 | 0.125 | 0.08 | 261 | 0 | 0.364 | 1 | 1 | cs | TRUE
149 | LV_2703-6_0_6_line_149 |  | 138 | 139 | 0.00013989 | 0.125 | 0.08 | 261 | 0 | 0.364 | 1 | 1 | cs | TRUE
150 | LV_2703-6_0_6_line_150 |  | 138 | 140 | 0.019133 | 0.125 | 0.08 | 261 | 0 | 0.364 | 1 | 1 | cs | TRUE
151 | LV_2703-6_0_6_line_151 |  | 139 | 141 | 0.020998 | 0.125 | 0.08 | 261 | 0 | 0.364 | 1 | 1 | cs | TRUE
152 | LV_2703-6_0_6_line_152 |  | 140 | 142 | 0.027931 | 0.125 | 0.08 | 261 | 0 | 0.364 | 1 | 1 | cs | TRUE
153 | LV_2703-6_0_6_line_153 |  | 142 | 143 | 0.024743 | 0.125 | 0.08 | 261 | 0 | 0.364 | 1 | 1 | cs | TRUE
154 | LV_2703-6_0_6_line_154 |  | 143 | 144 | 0.002738 | 0.125 | 0.08 | 261 | 0 | 0.364 | 1 | 1 | cs | TRUE
155 | LV_2703-6_0_6_line_155 |  | 144 | 164 | 0.088875 | 0.125 | 0.08 | 261 | 0 | 0.364 | 1 | 1 | cs | TRUE
156 | LV_2703-6_0_6_line_156 |  | 146 | 147 | 0.1469 | 0.125 | 0.08 | 261 | 0 | 0.364 | 1 | 3 | cs | TRUE
157 | LV_2703-6_0_6_line_157 |  | 147 | 151 | 0.11787 | 0.125 | 0.08 | 261 | 0 | 0.364 | 1 | 3 | cs | TRUE
158 | LV_2703-6_0_6_line_158 |  | 148 | 149 | 0.025207 | 0.125 | 0.08 | 261 | 0 | 0.364 | 1 | 1 | cs | TRUE
159 | LV_2703-6_0_6_line_159 |  | 148 | 150 | 0.010216 | 0.125 | 0.08 | 261 | 0 | 0.364 | 1 | 1 | cs | TRUE
160 | LV_2703-6_0_6_line_160 |  | 150 | 175 | 0.018841 | 0.125 | 0.08 | 261 | 0 | 0.364 | 1 | 1 | cs | TRUE
161 | LV_2703-6_0_6_line_161 |  | 151 | 152 | 0.0089725 | 0.125 | 0.08 | 261 | 0 | 0.364 | 1 | 1 | cs | TRUE
162 | LV_2703-6_0_6_line_162 |  | 151 | 153 | 0.017451 | 0.125 | 0.08 | 261 | 0 | 0.364 | 1 | 3 | cs | TRUE
163 | LV_2703-6_0_6_line_163 |  | 152 | 185 | 0.018843 | 0.125 | 0.08 | 261 | 0 | 0.364 | 1 | 1 | cs | TRUE
164 | LV_2703-6_0_6_line_164 |  | 153 | 156 | 0.028539 | 0.125 | 0.08 | 261 | 0 | 0.364 | 1 | 3 | cs | TRUE
165 | LV_2703-6_0_6_line_165 |  | 154 | 155 | 0.0027941 | 0.125 | 0.08 | 261 | 0 | 0.364 | 1 | 1 | cs | TRUE
166 | LV_2703-6_0_6_line_166 |  | 155 | 158 | 0.030714 | 0.125 | 0.08 | 261 | 0 | 0.364 | 1 | 1 | cs | TRUE
167 | LV_2703-6_0_6_line_167 |  | 156 | 157 | 0.012183 | 0.125 | 0.08 | 261 | 0 | 0.364 | 1 | 3 | cs | TRUE
168 | LV_2703-6_0_6_line_168 |  | 157 | 175 | 0.016397 | 0.125 | 0.08 | 261 | 0 | 0.364 | 1 | 3 | cs | TRUE
169 | LV_2703-6_0_6_line_169 |  | 159 | 160 | 0.019957 | 0.125 | 0.08 | 261 | 0 | 0.364 | 1 | 1 | cs | TRUE
170 | LV_2703-6_0_6_line_170 |  | 160 | 193 | 0.0094733 | 0.125 | 0.08 | 261 | 0 | 0.364 | 1 | 1 | cs | TRUE
171 | LV_2703-6_0_6_line_171 |  | 160 | 189 | 0.020847 | 0.125 | 0.08 | 261 | 0 | 0.364 | 1 | 1 | cs | TRUE
172 | LV_2703-6_0_6_line_172 |  | 161 | 162 | 0.0097976 | 0.125 | 0.08 | 261 | 0 | 0.364 | 1 | 1 | cs | TRUE
173 | LV_2703-6_0_6_line_173 |  | 163 | 164 | 0.018962 | 0.125 | 0.08 | 261 | 0 | 0.364 | 1 | 1 | cs | TRUE
174 | LV_2703-6_0_6_line_174 |  | 163 | 165 | 0.0055053 | 0.125 | 0.08 | 261 | 0 | 0.364 | 1 | 1 | cs | TRUE
175 | LV_2703-6_0_6_line_175 |  | 165 | 166 | 0.022256 | 0.125 | 0.08 | 261 | 0 | 0.364 | 1 | 1 | cs | TRUE
176 | LV_2703-6_0_6_line_176 |  | 166 | 167 | 0.035959 | 0.125 | 0.08 | 261 | 0 | 0.364 | 1 | 1 | cs | TRUE
177 | LV_2703-6_0_6_line_177 |  | 167 | 172 | 0.014945 | 0.125 | 0.08 | 261 | 0 | 0.364 | 1 | 1 | cs | TRUE
178 | LV_2703-6_0_6_line_178 |  | 168 | 173 | 0.028282 | 0.125 | 0.08 | 261 | 0 | 0.364 | 1 | 1 | cs | TRUE
179 | LV_2703-6_0_6_line_179 |  | 169 | 170 | 0.052794 | 0.125 | 0.08 | 261 | 0 | 0.364 | 1 | 1 | cs | TRUE
180 | LV_2703-6_0_6_line_180 |  | 169 | 171 | 0.014981 | 0.125 | 0.08 | 261 | 0 | 0.364 | 1 | 1 | cs | TRUE
181 | LV_2703-6_0_6_line_181 |  | 171 | 210 | 0.030946 | 0.125 | 0.08 | 261 | 0 | 0.364 | 1 | 1 | cs | TRUE
182 | LV_2703-6_0_6_line_182 |  | 172 | 176 | 0.028615 | 0.125 | 0.08 | 261 | 0 | 0.364 | 1 | 1 | cs | TRUE
183 | LV_2703-6_0_6_line_183 |  | 173 | 197 | 0.021105 | 0.125 | 0.08 | 261 | 0 | 0.364 | 1 | 1 | cs | TRUE
184 | LV_2703-6_0_6_line_184 |  | 174 | 175 | 0.055024 | 0.125 | 0.08 | 261 | 0 | 0.364 | 1 | 3 | cs | TRUE
185 | LV_2703-6_0_6_line_185 |  | 176 | 177 | 0.017921 | 0.125 | 0.08 | 261 | 0 | 0.364 | 1 | 1 | cs | TRUE
186 | LV_2703-6_0_6_line_186 |  | 177 | 178 | 0.010915 | 0.125 | 0.08 | 261 | 0 | 0.364 | 1 | 1 | cs | TRUE
187 | LV_2703-6_0_6_line_187 |  | 177 | 179 | 0.013883 | 0.125 | 0.08 | 261 | 0 | 0.364 | 1 | 1 | cs | TRUE
188 | LV_2703-6_0_6_line_188 |  | 178 | 180 | 0.018012 | 0.125 | 0.08 | 261 | 0 | 0.364 | 1 | 1 | cs | TRUE
189 | LV_2703-6_0_6_line_189 |  | 178 | 181 | 0.028756 | 0.125 | 0.08 | 261 | 0 | 0.364 | 1 | 1 | cs | TRUE
190 | LV_2703-6_0_6_line_190 |  | 181 | 205 | 0.028203 | 0.125 | 0.08 | 261 | 0 | 0.364 | 1 | 1 | cs | TRUE
191 | LV_2703-6_0_6_line_191 |  | 181 | 204 | 0.011266 | 0.125 | 0.08 | 261 | 0 | 0.364 | 1 | 1 | cs | TRUE
192 | LV_2703-6_0_6_line_192 |  | 182 | 183 | 0.050208 | 0.125 | 0.08 | 261 | 0 | 0.364 | 1 | 1 | cs | TRUE
193 | LV_2703-6_0_6_line_193 |  | 183 | 212 | 0.010916 | 0.125 | 0.08 | 261 | 0 | 0.364 | 1 | 1 | cs | TRUE
194 | LV_2703-6_0_6_line_194 |  | 185 | 186 | 0.0086035 | 0.125 | 0.08 | 261 | 0 | 0.364 | 1 | 1 | cs | TRUE
195 | LV_2703-6_0_6_line_195 |  | 188 | 189 | 0.0028752 | 0.125 | 0.08 | 261 | 0 | 0.364 | 1 | 1 | cs | TRUE
196 | LV_2703-6_0_6_line_196 |  | 188 | 190 | 0.0083522 | 0.125 | 0.08 | 261 | 0 | 0.364 | 1 | 1 | cs | TRUE
197 | LV_2703-6_0_6_line_197 |  | 190 | 191 | 0.007995 | 0.125 | 0.08 | 261 | 0 | 0.364 | 1 | 1 | cs | TRUE
198 | LV_2703-6_0_6_line_198 |  | 190 | 192 | 0.018205 | 0.125 | 0.08 | 261 | 0 | 0.364 | 1 | 1 | cs | TRUE
199 | LV_2703-6_0_6_line_199 |  | 192 | 201 | 0.014263 | 0.125 | 0.08 | 261 | 0 | 0.364 | 1 | 1 | cs | TRUE
200 | LV_2703-6_0_6_line_200 |  | 193 | 202 | 0.014297 | 0.125 | 0.08 | 261 | 0 | 0.364 | 1 | 1 | cs | TRUE
201 | LV_2703-6_0_6_line_201 |  | 194 | 195 | 0.0013487 | 0.125 | 0.08 | 261 | 0 | 0.364 | 1 | 1 | cs | TRUE
202 | LV_2703-6_0_6_line_202 |  | 194 | 196 | 0.0062676 | 0.125 | 0.08 | 261 | 0 | 0.364 | 1 | 1 | cs | TRUE
203 | LV_2703-6_0_6_line_203 |  | 196 | 198 | 0.0071179 | 0.125 | 0.08 | 261 | 0 | 0.364 | 1 | 1 | cs | TRUE
204 | LV_2703-6_0_6_line_204 |  | 197 | 202 | 0.014996 | 0.125 | 0.08 | 261 | 0 | 0.364 | 1 | 1 | cs | TRUE
205 | LV_2703-6_0_6_line_205 |  | 198 | 199 | 0.0051987 | 0.125 | 0.08 | 261 | 0 | 0.364 | 1 | 1 | cs | TRUE
206 | LV_2703-6_0_6_line_206 |  | 199 | 200 | 0.0071149 | 0.125 | 0.08 | 261 | 0 | 0.364 | 1 | 1 | cs | TRUE
207 | LV_2703-6_0_6_line_207 |  | 200 | 201 | 0.0043279 | 0.125 | 0.08 | 261 | 0 | 0.364 | 1 | 1 | cs | TRUE
208 | LV_2703-6_0_6_line_208 |  | 203 | 204 | 0.12054 | 0.125 | 0.08 | 261 | 0 | 0.364 | 1 | 1 | cs | TRUE
209 | LV_2703-6_0_6_line_209 |  | 205 | 206 | 0.019371 | 0.125 | 0.08 | 261 | 0 | 0.364 | 1 | 1 | cs | TRUE
210 | LV_2703-6_0_6_line_210 |  | 206 | 210 | 0.04134 | 0.125 | 0.08 | 261 | 0 | 0.364 | 1 | 1 | cs | TRUE
211 | LV_2703-6_0_6_line_211 |  | 207 | 208 | 0.0068992 | 0.125 | 0.08 | 261 | 0 | 0.364 | 1 | 1 | cs | TRUE
212 | LV_2703-6_0_6_line_212 |  | 212 | 213 | 0.01477 | 0.125 | 0.08 | 261 | 0 | 0.364 | 1 | 1 | cs | TRUE

## trafo
| name | std_type | hv_bus | lv_bus | sn_mva | vn_hv_kv | vn_lv_kv | vk_percent | vkr_percent | pfe_kw | i0_percent | shift_degree | tap_side | tap_neutral | tap_min | tap_max | tap_step_percent | tap_step_degree | tap_pos | tap_phase_shifter | parallel | df | in_service
0 | LV_2703-6_0_6_trafo_86 | 0.63 MVA 20/0.4 kV | 214 | 122 | 0.63 | 20 | 0.4 | 6 | 1.206 | 1.65 | 0.2619 | 150 | hv | 0 | -2 | 2 | 2.5 | 0 | 0 | FALSE | 1 | 1 | TRUE

## line_geodata
| x0 | y0 | x1 | y1 | x2 | y2 | x3 | y3 | x4 | y4 | x5 | y5 | x6 | y6 | x7 | y7 | x8 | y8 | x9 | y9 | x10 | y10 | x11 | y11 | x12 | y12 | x13 | y13 | x14 | y14 | x15 | y15 | x16 | y16 | x17 | y17 | x18 | y18 | x19 | y19 | x20 | y20 | x21 | y21 | x22 | y22 | x23 | y23 | x24 | y24 | x25 | y25 | x26 | y26 | x27 | y27 | x28 | y28 | x29 | y29 | x30 | y30 | x31 | y31 | x32 | y32
0 | 2617176.6498 | 1270099.8948 | 2617172.6051 | 1270090.65
1 | 2617185.6347 | 1270120.4309 | 2617176.6498 | 1270099.8948
2 | 2617164.0625 | 1270071.1247 | 2617172.6051 | 1270090.65
3 | 2617199.3631 | 1270115.7785 | 2617185.6347 | 1270120.4309
4 | 2617163.1876 | 1270069.1251 | 2617164.0625 | 1270071.1247
5 | 2617199.3631 | 1270115.7785 | 2617208.7308 | 1270112.7591 | 2617209.7444 | 1270116.0533
6 | 2617199.3631 | 1270115.7785 | 2617204.5137 | 1270131.7497
7 | 2617135.1865 | 1270005.1251 | 2617163.1876 | 1270069.1251
8 | 2617228.6144 | 1270141.3039 | 2617221.8072 | 1270120.1579 | 2617211.1828 | 1270120.7052 | 2617209.7444 | 1270116.0533
9 | 2617197.3601 | 1270146.9543 | 2617208.2283 | 1270143.2683 | 2617204.5137 | 1270131.7497
10 | 2617162.8238 | 1270128.3927 | 2617128.6951 | 1270140.0022
11 | 2617162.8238 | 1270128.3927 | 2617167.8928 | 1270143.4275
12 | 2617128.6951 | 1270140.0022 | 2617133.2496 | 1270154.7466
13 | 2617128.6951 | 1270140.0022 | 2617086.7562 | 1270154.6138
14 | 2617171.9836 | 1270155.5608 | 2617167.8928 | 1270143.4275
15 | 2617135.1865 | 1270005.1251 | 2617139.1681 | 1269996.7306
16 | 2617279.3875 | 1270123.5835 | 2617264.3137 | 1270129.1992
17 | 2617279.3875 | 1270123.5835 | 2617295.0875 | 1270162.5459 | 2617295.0361 | 1270167.2602 | 2617291.5646 | 1270170.9972
18 | 2617264.2914 | 1270129.2075 | 2617264.3137 | 1270129.1992
19 | 2617291.5646 | 1270170.9972 | 2617279.8372 | 1270176.1227
20 | 2617291.5646 | 1270170.9972 | 2617292.8943 | 1270174.2145
21 | 2617197.3601 | 1270146.9543 | 2617186.4607 | 1270150.6508
22 | 2617133.2496 | 1270154.7466 | 2617134.0868 | 1270157.457
23 | 2617086.7562 | 1270154.6138 | 2617051.1629 | 1270167.0315
24 | 2617086.7562 | 1270154.6138 | 2617089.6068 | 1270162.6722
25 | 2617171.9836 | 1270155.5608 | 2617174.9597 | 1270164.3868 | 2617171.88 | 1270165.3341
26 | 2617171.9836 | 1270155.5608 | 2617184.6794 | 1270151.255
27 | 2617276.8869 | 1270269.0019 | 2617291.0351 | 1270254.455 | 2617296.1659 | 1270246.6978 | 2617298.2688 | 1270237.6086 | 2617299.587 | 1270229.3065 | 2617308.1873 | 1270231.5496
28 | 2617276.8869 | 1270269.0019 | 2617226.4474 | 1270242.2916 | 2617223.8295 | 1270241.1096
29 | 2617327.1985 | 1270195.2518 | 2617330.9422 | 1270203.9579
30 | 2617325.4426 | 1270191.166 | 2617327.1985 | 1270195.2518
31 | 2617325.4426 | 1270191.166 | 2617303.5919 | 1270200.0863 | 2617302.7464 | 1270198.0414
32 | 2617192.8633 | 1270227.1278 | 2617223.8295 | 1270241.1096
33 | 2617292.8943 | 1270174.2145 | 2617302.7464 | 1270198.0414
34 | 2617192.8633 | 1270227.1278 | 2617189.6113 | 1270225.2392 | 2617187.4492 | 1270223.6652 | 2617184.1837 | 1270221.2429 | 2617183.6979 | 1270220.1407 | 2617182.5174 | 1270217.3241
35 | 2617291.4843 | 1270503.2907 | 2617287.4562 | 1270503.7555 | 2617284.4083 | 1270504.158 | 2617270.475 | 1270507.1417 | 2617257.2287 | 1270511.8954
36 | 2617303.078 | 1270502.1777 | 2617297.984 | 1270502.5409 | 2617291.4843 | 1270503.2907
37 | 2617240.1489 | 1270520.7298 | 2617257.2287 | 1270511.8954
38 | 2617308.6459 | 1270501.7826 | 2617303.078 | 1270502.1777
39 | 2617304.672 | 1270505.0177 | 2617303.078 | 1270502.1777
40 | 2617240.1489 | 1270520.7298 | 2617232.8489 | 1270525.2447
41 | 2617240.1489 | 1270520.7298 | 2617233.481 | 1270507.4019
42 | 2617308.6459 | 1270501.7826 | 2617343.6947 | 1270504.2534 | 2617366.0971 | 1270506.9098 | 2617402.3177 | 1270515.0663 | 2617431.3177 | 1270522.4367
43 | 2617304.672 | 1270505.0177 | 2617305.2258 | 1270505.9978 | 2617325.3098 | 1270509.1587 | 2617345.0571 | 1270514.2423 | 2617348.4523 | 1270515.9646 | 2617351.1127 | 1270519.4638 | 2617351.2308 | 1270532.2893
44 | 2617205.5256 | 1270542.7671 | 2617222.9888 | 1270531.343 | 2617232.8489 | 1270525.2447
45 | 2617223.358 | 1270487.1681 | 2617233.481 | 1270507.4019
46 | 2617471.1885 | 1270532.5698 | 2617431.3177 | 1270522.4367
47 | 2617351.2308 | 1270532.2893 | 2617351.2314 | 1270532.3516
48 | 2617471.1885 | 1270532.5698 | 2617476.4136 | 1270533.8978 | 2617476.4136 | 1270533.8978
49 | 2617495.0823 | 1270540.1925 | 2617492.8043 | 1270539.3945 | 2617476.4136 | 1270533.8978
50 | 2617495.0823 | 1270540.1925 | 2617505.001 | 1270543.6669 | 2617505.9947 | 1270544.0917
51 | 2617155.2333 | 1270580.2035 | 2617143.8195 | 1270589.5911
52 | 2617155.2333 | 1270580.2035 | 2617156.6855 | 1270579.0061
53 | 2617155.2333 | 1270580.2035 | 2617141.825 | 1270550.5851
54 | 2617143.8195 | 1270589.5911 | 2617132.5891 | 1270598.8279
55 | 2617156.6855 | 1270579.0061 | 2617173.7114 | 1270564.9669
56 | 2617141.825 | 1270550.5851 | 2617141.7092 | 1270550.3293
57 | 2617173.7114 | 1270564.9669 | 2617174.7712 | 1270564.0931 | 2617188.0846 | 1270554.8876
58 | 2617205.5256 | 1270542.7671 | 2617195.9298 | 1270549.4494
59 | 2617205.5256 | 1270542.7671 | 2617197.0313 | 1270528.0692
60 | 2617182.4884 | 1270494.4214 | 2617183.2756 | 1270500.5502 | 2617186.1317 | 1270509.2091 | 2617189.685 | 1270515.3575
61 | 2617171.8322 | 1270490.61 | 2617176.0395 | 1270489.8883 | 2617179.4304 | 1270490.5431 | 2617182.4884 | 1270494.4214
62 | 2617197.0313 | 1270528.0692 | 2617189.685 | 1270515.3575
63 | 2617195.9298 | 1270549.4494 | 2617193.1709 | 1270551.3707 | 2617188.0846 | 1270554.8876
64 | 2617351.2314 | 1270532.3516 | 2617351.2473 | 1270534.0814
65 | 2617279.8372 | 1270176.1227 | 2617271.4025 | 1270179.8091
66 | 2617182.5174 | 1270217.3241 | 2617192.83 | 1270213.4114
67 | 2617182.5174 | 1270217.3241 | 2617168.1006 | 1270221.5894
68 | 2617094.8184 | 1269962.6228 | 2617139.1681 | 1269996.7306
69 | 2617205.6388 | 1270208.5516 | 2617192.83 | 1270213.4114
70 | 2617144.8894 | 1270228.4564 | 2617168.1006 | 1270221.5894
71 | 2617204.5189 | 1270205.6018 | 2617205.6388 | 1270208.5516
72 | 2617205.6388 | 1270208.5516 | 2617220.7574 | 1270201.9439
73 | 2617144.8894 | 1270228.4564 | 2617119.0503 | 1270236.1009
74 | 2616830.9025 | 1270238.6194 | 2616820.0676 | 1270214.9922
75 | 2616775.5735 | 1270117.9656 | 2616820.0676 | 1270214.9922
76 | 2616830.9025 | 1270238.6194 | 2616811.3358 | 1270244.2358
77 | 2616845.3419 | 1270235.069 | 2616830.9025 | 1270238.6194
78 | 2616775.5735 | 1270117.9656 | 2616802.1513 | 1270113.282
79 | 2616808.9783 | 1270244.9125 | 2616811.3358 | 1270244.2358
80 | 2616845.3419 | 1270235.069 | 2616855.5707 | 1270262.8753
81 | 2616845.3419 | 1270235.069 | 2616858.2353 | 1270231.0527
82 | 2616802.1513 | 1270113.282 | 2616887.9111 | 1270091.2767 | 2616896.2067 | 1270086.9083 | 2616907.4971 | 1270074.4428
83 | 2616808.9783 | 1270244.9125 | 2616787.566 | 1270251.0587
84 | 2616855.5707 | 1270262.8753 | 2616855.8615 | 1270263.6657
85 | 2616882.2 | 1270223.5879 | 2616858.2353 | 1270231.0527
86 | 2616907.4971 | 1270074.4428 | 2616918.0298 | 1270062.8226
87 | 2616753.098 | 1270260.9523 | 2616787.566 | 1270251.0587
88 | 2616855.8615 | 1270263.6657 | 2616856.7361 | 1270266.0432
89 | 2616882.2 | 1270223.5879 | 2616897.217 | 1270218.7978
90 | 2616882.2 | 1270223.5879 | 2616877.8256 | 1270209.2152
91 | 2616877.8256 | 1270209.2152 | 2616873.6511 | 1270195.4991 | 2616877.6852 | 1270181.6897 | 2616876.8429 | 1270181.5865
92 | 2616904.2882 | 1270216.5423 | 2616897.217 | 1270218.7978
93 | 2616932.1236 | 1270207.6634 | 2616904.2882 | 1270216.5423
94 | 2616985.4456 | 1270189.9589 | 2616962.6644 | 1270198.2218
95 | 2616962.6644 | 1270198.2218 | 2616959.0017 | 1270199.3723
96 | 2616985.4456 | 1270189.9589 | 2616994.4621 | 1270215.7414
97 | 2616985.4456 | 1270189.9589 | 2617041.1507 | 1270170.5246
98 | 2616937.1983 | 1270206.2213 | 2616959.0017 | 1270199.3723
99 | 2616744.1363 | 1270263.5247 | 2616753.098 | 1270260.9523
100 | 2616685.8217 | 1270280.8059 | 2616744.1363 | 1270263.5247
101 | 2616933.1015 | 1270210.357 | 2616932.1236 | 1270207.6634
102 | 2616932.1236 | 1270207.6634 | 2616937.1983 | 1270206.2213
103 | 2616994.4621 | 1270215.7414 | 2616994.6216 | 1270216.1975
104 | 2617041.1507 | 1270170.5246 | 2617051.1629 | 1270167.0315
105 | 2616841.1485 | 1270286.0263 | 2616855.8109 | 1270281.1093 | 2616858.8989 | 1270271.9226 | 2616856.7361 | 1270266.0432
106 | 2617271.4025 | 1270179.8091 | 2617244.0833 | 1270191.7492
107 | 2617252.3498 | 1270133.6563 | 2617264.2914 | 1270129.2075
108 | 2616823.7549 | 1270291.8592 | 2616841.1485 | 1270286.0263
109 | 2617101.7247 | 1270184.1891 | 2617104.0716 | 1270179.1034 | 2617099.9761 | 1270167.0608 | 2617095.052 | 1270168.4364 | 2617093.218 | 1270162.6493 | 2617092.8597 | 1270161.692 | 2617089.6068 | 1270162.6722
110 | 2617134.0868 | 1270157.457 | 2617138.1385 | 1270170.5735
111 | 2617244.0833 | 1270191.7492 | 2617220.7574 | 1270201.9439
112 | 2616839.5921 | 1270328.8364 | 2616805.5942 | 1270339.6306 | 2616770.2129 | 1270345.4783
113 | 2616839.5921 | 1270328.8364 | 2616857.5283 | 1270323.1417
114 | 2616718.9202 | 1270350.9012 | 2616720.4773 | 1270351.1203 | 2616734.5746 | 1270351.3713 | 2616747.919 | 1270349.163 | 2616770.2129 | 1270345.4783
115 | 2616870.8551 | 1270318.9106 | 2616857.5283 | 1270323.1417
116 | 2616628.3278 | 1270330.1239 | 2616657.768 | 1270339.7912 | 2616697.737 | 1270347.9206 | 2616718.9202 | 1270350.9012
117 | 2616870.8551 | 1270318.9106 | 2616875.3272 | 1270317.4907 | 2616899.2865 | 1270308.6118
118 | 2616591.7215 | 1270383.6928 | 2616579.9067 | 1270317.8684 | 2616623.6239 | 1270330.8446 | 2616628.3278 | 1270330.1239
119 | 2616910.7715 | 1270304.3556 | 2616899.2865 | 1270308.6118
120 | 2616591.7215 | 1270383.6928 | 2616693.0639 | 1270399.1327
121 | 2616922.8776 | 1270299.8693 | 2616910.7715 | 1270304.3556
122 | 2616981.0872 | 1270531.9566 | 2616999.2955 | 1270562.2303 | 2617005.6901 | 1270569.9764 | 2617006.442 | 1270570.6538
123 | 2617021.275 | 1270581.1513 | 2617013.4409 | 1270576.9592 | 2617006.442 | 1270570.6538
124 | 2616981.0872 | 1270531.9566 | 2616984.9581 | 1270529.1818
125 | 2616865.2212 | 1270590.5675 | 2616911.2748 | 1270572.1078 | 2616934.1066 | 1270561.3876 | 2616954.0952 | 1270550.5481 | 2616981.0872 | 1270531.9566
126 | 2617021.275 | 1270581.1513 | 2617026.1447 | 1270572.4146 | 2617027.0031 | 1270571.5509
127 | 2617021.275 | 1270581.1513 | 2617017.0081 | 1270594.3401
128 | 2616984.9581 | 1270529.1818 | 2616997.6185 | 1270520.1066 | 2617003.9613 | 1270515.5646
129 | 2616865.2212 | 1270590.5675 | 2616838.394 | 1270599.0417 | 2616826.5365 | 1270602.6019
130 | 2616865.2212 | 1270590.5675 | 2616864.1788 | 1270602.6509 | 2616865.3336 | 1270606.5681
131 | 2617027.0031 | 1270571.5509 | 2617032.8215 | 1270565.6957 | 2617036.8526 | 1270562.4232
132 | 2617013.1177 | 1270611.363 | 2617013.5408 | 1270605.0573 | 2617017.0081 | 1270594.3401
133 | 2616922.8776 | 1270299.8693 | 2616931.3145 | 1270296.7855
134 | 2617049.6616 | 1270482.2143 | 2617048.1862 | 1270483.4813 | 2617017.6928 | 1270505.7317 | 2617003.9613 | 1270515.5646
135 | 2616791.8668 | 1270613.6016 | 2616800.3499 | 1270610.4641 | 2616826.5365 | 1270602.6019
136 | 2616884.2311 | 1270614.2496 | 2616874.5601 | 1270613.1658 | 2616869.7906 | 1270610.6059 | 2616865.3336 | 1270606.5681
137 | 2617040.1704 | 1270559.7299 | 2617036.8526 | 1270562.4232
138 | 2617024.8869 | 1270651.4563 | 2617015.3902 | 1270626.3889 | 2617013.6269 | 1270619.5901 | 2617013.0142 | 1270612.9058 | 2617013.1177 | 1270611.363
139 | 2616943.0352 | 1270292.5267 | 2616941.4412 | 1270293.0841 | 2616931.3145 | 1270296.7855
140 | 2617138.8373 | 1270449.0738 | 2617108.0251 | 1270453.8437 | 2617096.2948 | 1270454.6327 | 2617085.0489 | 1270457.0019 | 2617074.9081 | 1270462.2542 | 2617061.7231 | 1270471.8564 | 2617049.6616 | 1270482.2143
141 | 2616791.8668 | 1270613.6016 | 2616784.2564 | 1270616.4163
142 | 2616884.2311 | 1270614.2496 | 2616877.084 | 1270622.3906 | 2616872.6047 | 1270628.838 | 2616870.3576 | 1270633.3904 | 2616870.3534 | 1270634.8693 | 2616871.9436 | 1270636.4638 | 2616877.8897 | 1270637.9707 | 2616879.4856 | 1270637.5527 | 2616882.3716 | 1270633.2134 | 2616895.5689 | 1270627.0021 | 2616902.2672 | 1270625.8538 | 2616916.097 | 1270619.4331
143 | 2616689.0146 | 1270512.835 | 2616784.2564 | 1270616.4163
144 | 2617040.1704 | 1270559.7299 | 2617052.3659 | 1270549.8295
145 | 2616961.5626 | 1270286.0484 | 2616943.0352 | 1270292.5267
146 | 2617024.8869 | 1270651.4563 | 2617037.6301 | 1270648.0306
147 | 2617024.8869 | 1270651.4563 | 2617007.6429 | 1270654.8647
148 | 2617184.6794 | 1270151.255 | 2617186.4607 | 1270150.6508
149 | 2616821.5885 | 1270680.6439 | 2616821.451 | 1270680.6694
150 | 2616840.4258 | 1270677.2939 | 2616824.1339 | 1270680.1702 | 2616821.5885 | 1270680.6439
151 | 2616821.451 | 1270680.6694 | 2616800.8071 | 1270684.511
152 | 2616867.9736 | 1270672.7143 | 2616862.3148 | 1270673.4294 | 2616840.4258 | 1270677.2939
153 | 2616892.5211 | 1270669.6127 | 2616889.8496 | 1270669.9498 | 2616867.9736 | 1270672.7143
154 | 2616895.2452 | 1270669.2647 | 2616892.5211 | 1270669.6127
155 | 2616895.2452 | 1270669.2647 | 2616914.0126 | 1270667.0833 | 2616974.7547 | 1270660.0075 | 2616983.4921 | 1270658.7458
156 | 2617116.2782 | 1270359.9451 | 2617117.4125 | 1270363.1173 | 2617120.6159 | 1270366.1954 | 2617121.1119 | 1270368.9544 | 2617123.1245 | 1270370.1722 | 2617126.834 | 1270369.9272 | 2617130.3608 | 1270370.4266 | 2617132.9513 | 1270372.1242 | 2617134.7704 | 1270372.6187 | 2617136.4363 | 1270371.4671 | 2617137.7585 | 1270369.514 | 2617139.317 | 1270369.0849 | 2617140.6173 | 1270369.4667 | 2617142.5919 | 1270370.8289 | 2617146.4811 | 1270370.8958 | 2617152.0259 | 1270373.3469 | 2617158.3144 | 1270378.7356 | 2617156.5068 | 1270384.679 | 2617157.4843 | 1270397.8357 | 2617155.9381 | 1270406.9933 | 2617156.6335 | 1270416.2352 | 2617154.1316 | 1270420.3531 | 2617150.1917 | 1270422.2208 | 2617141.338 | 1270421.9728 | 2617136.7166 | 1270422.8156 | 2617134.5917 | 1270426.601 | 2617129.3385 | 1270429.9883 | 2617129.0006 | 1270432.3668 | 2617129.9252 | 1270435.227 | 2617131.8782 | 1270438.8241 | 2617134.0006 | 1270441.1097 | 2617137.8422 | 1270444.5899 | 2617138.8373 | 1270449.0738
157 | 2617084.1587 | 1270246.5363 | 2617116.2782 | 1270359.9451
158 | 2616961.5626 | 1270286.0484 | 2616985.357 | 1270277.7283
159 | 2616985.357 | 1270277.7283 | 2616995.0003 | 1270274.3564
160 | 2617012.7858 | 1270268.1374 | 2616995.0003 | 1270274.3564
161 | 2617084.1587 | 1270246.5363 | 2617092.7465 | 1270243.9373
162 | 2617067.4561 | 1270251.5914 | 2617084.1587 | 1270246.5363
163 | 2617092.7465 | 1270243.9373 | 2617100.7467 | 1270241.516 | 2617110.8003 | 1270238.5416
164 | 2617067.4561 | 1270251.5914 | 2617040.1406 | 1270259.8584
165 | 2617141.7092 | 1270550.3293 | 2617140.5568 | 1270547.7838
166 | 2617127.8902 | 1270519.8036 | 2617140.5568 | 1270547.7838
167 | 2617040.1406 | 1270259.8584 | 2617028.4796 | 1270263.3876
168 | 2617012.7858 | 1270268.1374 | 2617028.4796 | 1270263.3876
169 | 2617117.1761 | 1270611.5047 | 2617132.5891 | 1270598.8279
170 | 2617117.1761 | 1270611.5047 | 2617109.2402 | 1270616.6782
171 | 2617117.1761 | 1270611.5047 | 2617128.7137 | 1270628.8683
172 | 2617048.834 | 1270540.6906 | 2617052.3659 | 1270549.8295
173 | 2616983.4921 | 1270658.7458 | 2617000.2742 | 1270656.3224 | 2617002.2423 | 1270655.9331
174 | 2617007.6429 | 1270654.8647 | 2617002.2423 | 1270655.9331
175 | 2617026.7441 | 1270659.5896 | 2617020.6072 | 1270659.0827 | 2617014.1365 | 1270659.5534 | 2617010.1571 | 1270659.542 | 2617008.67 | 1270658.7149 | 2617007.6429 | 1270654.8647
176 | 2617026.7441 | 1270659.5896 | 2617031.4002 | 1270657.1235 | 2617040.5292 | 1270655.6598 | 2617046.3295 | 1270655.5208 | 2617048.4842 | 1270657.0058 | 2617050.3515 | 1270669.8968
177 | 2617050.3515 | 1270669.8968 | 2617050.7191 | 1270672.4344 | 2617051.4635 | 1270677.7848 | 2617051.8979 | 1270681.055 | 2617050.4589 | 1270684.4422 | 2617050.4589 | 1270684.4422
178 | 2617037.6301 | 1270648.0306 | 2617058.486 | 1270642.4242 | 2617064.7547 | 1270640.1011
179 | 2616902.9052 | 1270679.0824 | 2616900.1285 | 1270679.4081 | 2616884.3666 | 1270680.1859 | 2616871.9174 | 1270682.63 | 2616865.7753 | 1270683.9357 | 2616863.1129 | 1270686.4076 | 2616861.613 | 1270690.0504 | 2616861.6022 | 1270693.8531 | 2616861.8418 | 1270696.8893 | 2616861.9754 | 1270697.7082
180 | 2616902.9052 | 1270679.0824 | 2616900.6113 | 1270684.2017 | 2616900.1054 | 1270687.5138 | 2616900.0782 | 1270691.7612 | 2616900.3434 | 1270693.5144
181 | 2616900.9711 | 1270724.1868 | 2616900.9848 | 1270719.3834 | 2616902.0996 | 1270713.6047 | 2616902.4408 | 1270707.379 | 2616900.3434 | 1270693.5144
182 | 2617023.2803 | 1270692.506 | 2617030.0777 | 1270690.5991 | 2617040.2687 | 1270688.6714 | 2617046.2911 | 1270687.1543 | 2617050.4589 | 1270684.4422
183 | 2617064.7547 | 1270640.1011 | 2617073.2234 | 1270636.9627 | 2617083.9334 | 1270631.3884
184 | 2617012.7858 | 1270268.1374 | 2616994.6216 | 1270216.1975
185 | 2617007.1597 | 1270700.04 | 2617010.5595 | 1270697.5369 | 2617020.4261 | 1270693.3066 | 2617023.2803 | 1270692.506
186 | 2617007.1597 | 1270700.04 | 2616998.8195 | 1270707.11
187 | 2617006.4319 | 1270686.2726 | 2617007.5092 | 1270693.592 | 2617007.6038 | 1270697.306 | 2617007.1597 | 1270700.04
188 | 2616990.8545 | 1270696.1683 | 2616993.0467 | 1270695.0849 | 2616995.6723 | 1270694.9812 | 2616997.5294 | 1270697.9331 | 2616999.2662 | 1270703.5087 | 2616998.8195 | 1270707.11
189 | 2616998.8195 | 1270707.11 | 2616987.9572 | 1270712.3159 | 2616971.9798 | 1270717.4627
190 | 2616971.9798 | 1270717.4627 | 2616970.5466 | 1270710.954 | 2616949.4328 | 1270715.208
191 | 2616971.9798 | 1270717.4627 | 2616974.4005 | 1270728.4664
192 | 2616685.8217 | 1270280.8059 | 2616693.3004 | 1270288.5102 | 2616727.447 | 1270308.3085
193 | 2616736.8907 | 1270313.784 | 2616727.447 | 1270308.3085
194 | 2617119.0503 | 1270236.1009 | 2617110.8003 | 1270238.5416
195 | 2617128.7137 | 1270628.8683 | 2617130.305 | 1270631.263
196 | 2617134.9274 | 1270638.2195 | 2617130.305 | 1270631.263
197 | 2617134.9274 | 1270638.2195 | 2617134.0543 | 1270646.1671
198 | 2617134.9274 | 1270638.2195 | 2617120.2304 | 1270648.9636
199 | 2617120.2304 | 1270648.9636 | 2617108.7162 | 1270657.3809
200 | 2617109.2402 | 1270616.6782 | 2617100.6027 | 1270622.309 | 2617097.1051 | 1270624.2207
201 | 2617083.3869 | 1270675.8976 | 2617084.4758 | 1270675.1016
202 | 2617089.5355 | 1270671.4027 | 2617084.4758 | 1270675.1016
203 | 2617089.5355 | 1270671.4027 | 2617095.2817 | 1270667.202
204 | 2617097.1051 | 1270624.2207 | 2617085.142 | 1270630.7593 | 2617083.9334 | 1270631.3884
205 | 2617099.4785 | 1270664.134 | 2617095.2817 | 1270667.202
206 | 2617105.2223 | 1270659.935 | 2617099.4785 | 1270664.134
207 | 2617105.2223 | 1270659.935 | 2617108.7162 | 1270657.3809
208 | 2616974.4005 | 1270728.4664 | 2616994.1873 | 1270724.8983 | 2617018.9939 | 1270736.2331 | 2617046.8909 | 1270737.5031 | 2617092.0806 | 1270735.4271
209 | 2616949.4328 | 1270715.208 | 2616930.4438 | 1270719.0339
210 | 2616900.9711 | 1270724.1868 | 2616906.7666 | 1270728.3508 | 2616912.2278 | 1270730.9905 | 2616918.5836 | 1270731.231 | 2616925.7045 | 1270729.6057 | 2616929.8672 | 1270728.6391 | 2616931.5214 | 1270726.2422 | 2616930.4438 | 1270719.0339
211 | 2617134.6456 | 1270176.5232 | 2617138.1385 | 1270170.5735
212 | 2616749.6681 | 1270321.1925 | 2616736.8907 | 1270313.784

## bus_geodata
| x | y | coords
0 | 2617176.6498 | 1270099.8948
1 | 2617172.6051 | 1270090.65
2 | 2617185.6347 | 1270120.4309
3 | 2617164.0625 | 1270071.1247
4 | 2617199.3631 | 1270115.7785
5 | 2617163.1876 | 1270069.1251
6 | 2617209.7444 | 1270116.0533
7 | 2617204.5137 | 1270131.7497
8 | 2617162.8238 | 1270128.3927
9 | 2617128.6951 | 1270140.0022
10 | 2617167.8928 | 1270143.4275
11 | 2617135.1865 | 1270005.1251
12 | 2617228.6144 | 1270141.3039
13 | 2617279.3875 | 1270123.5835
14 | 2617264.3137 | 1270129.1992
15 | 2617291.5646 | 1270170.9972
16 | 2617197.3601 | 1270146.9543
17 | 2617133.2496 | 1270154.7466
18 | 2617086.7562 | 1270154.6138
19 | 2617171.9836 | 1270155.5608
20 | 2617308.1873 | 1270231.5496
21 | 2617276.8869 | 1270269.0019
22 | 2617327.1985 | 1270195.2518
23 | 2617330.9422 | 1270203.9579
24 | 2617325.4426 | 1270191.166
25 | 2617223.8295 | 1270241.1096
26 | 2617302.7464 | 1270198.0414
27 | 2617192.8633 | 1270227.1278
28 | 2617291.4843 | 1270503.2907
29 | 2617257.2287 | 1270511.8954
30 | 2617303.078 | 1270502.1777
31 | 2617240.1489 | 1270520.7298
32 | 2617308.6459 | 1270501.7826
33 | 2617304.672 | 1270505.0177
34 | 2617232.8489 | 1270525.2447
35 | 2617233.481 | 1270507.4019
36 | 2617431.3177 | 1270522.4367
37 | 2617351.2308 | 1270532.2893
38 | 2617471.1885 | 1270532.5698
39 | 2617476.4136 | 1270533.8978
40 | 2617495.0823 | 1270540.1925
41 | 2617505.9947 | 1270544.0917
42 | 2617155.2333 | 1270580.2035
43 | 2617143.8195 | 1270589.5911
44 | 2617156.6855 | 1270579.0061
45 | 2617141.825 | 1270550.5851
46 | 2617173.7114 | 1270564.9669
47 | 2617205.5256 | 1270542.7671
48 | 2617223.358 | 1270487.1681
49 | 2617182.4884 | 1270494.4214
50 | 2617189.685 | 1270515.3575
51 | 2617171.8322 | 1270490.61
52 | 2617197.0313 | 1270528.0692
53 | 2617195.9298 | 1270549.4494
54 | 2617351.2314 | 1270532.3516
55 | 2617351.2473 | 1270534.0814
56 | 2617188.0846 | 1270554.8876
57 | 2617292.8943 | 1270174.2145
58 | 2617279.8372 | 1270176.1227
59 | 2617182.5174 | 1270217.3241
60 | 2617139.1681 | 1269996.7306
61 | 2617094.8184 | 1269962.6228
62 | 2617192.83 | 1270213.4114
63 | 2617168.1006 | 1270221.5894
64 | 2617205.6388 | 1270208.5516
65 | 2617144.8894 | 1270228.4564
66 | 2616820.0676 | 1270214.9922
67 | 2616830.9025 | 1270238.6194
68 | 2616775.5735 | 1270117.9656
69 | 2616811.3358 | 1270244.2358
70 | 2616845.3419 | 1270235.069
71 | 2616802.1513 | 1270113.282
72 | 2616808.9783 | 1270244.9125
73 | 2616855.5707 | 1270262.8753
74 | 2616858.2353 | 1270231.0527
75 | 2616907.4971 | 1270074.4428
76 | 2616787.566 | 1270251.0587
77 | 2616855.8615 | 1270263.6657
78 | 2616882.2 | 1270223.5879
79 | 2616918.0298 | 1270062.8226
80 | 2616876.8429 | 1270181.5865
81 | 2616877.8256 | 1270209.2152
82 | 2616897.217 | 1270218.7978
83 | 2616904.2882 | 1270216.5423
84 | 2616962.6644 | 1270198.2218
85 | 2616985.4456 | 1270189.9589
86 | 2616959.0017 | 1270199.3723
87 | 2616753.098 | 1270260.9523
88 | 2616744.1363 | 1270263.5247
89 | 2616932.1236 | 1270207.6634
90 | 2616994.4621 | 1270215.7414
91 | 2617041.1507 | 1270170.5246
92 | 2616937.1983 | 1270206.2213
93 | 2616856.7361 | 1270266.0432
94 | 2617271.4025 | 1270179.8091
95 | 2617264.2914 | 1270129.2075
96 | 2616841.1485 | 1270286.0263
97 | 2616823.7549 | 1270291.8592
98 | 2617089.6068 | 1270162.6722
99 | 2617101.7247 | 1270184.1891
100 | 2617051.1629 | 1270167.0315
101 | 2617134.0868 | 1270157.457
102 | 2617244.0833 | 1270191.7492
103 | 2617220.7574 | 1270201.9439
104 | 2617204.5189 | 1270205.6018
105 | 2616839.5921 | 1270328.8364
106 | 2616770.2129 | 1270345.4783
107 | 2616857.5283 | 1270323.1417
108 | 2616718.9202 | 1270350.9012
109 | 2616870.8551 | 1270318.9106
110 | 2616628.3278 | 1270330.1239
111 | 2616899.2865 | 1270308.6118
112 | 2616591.7215 | 1270383.6928
113 | 2616910.7715 | 1270304.3556
114 | 2617006.442 | 1270570.6538
115 | 2616981.0872 | 1270531.9566
116 | 2617021.275 | 1270581.1513
117 | 2616984.9581 | 1270529.1818
118 | 2616865.2212 | 1270590.5675
119 | 2617027.0031 | 1270571.5509
120 | 2617017.0081 | 1270594.3401
121 | 2616922.8776 | 1270299.8693
122 | 2617003.9613 | 1270515.5646
123 | 2616826.5365 | 1270602.6019
124 | 2616865.3336 | 1270606.5681
125 | 2617036.8526 | 1270562.4232
126 | 2617013.1177 | 1270611.363
127 | 2616931.3145 | 1270296.7855
128 | 2617049.6616 | 1270482.2143
129 | 2616791.8668 | 1270613.6016
130 | 2616884.2311 | 1270614.2496
131 | 2616689.0146 | 1270512.835
132 | 2616784.2564 | 1270616.4163
133 | 2617040.1704 | 1270559.7299
134 | 2616943.0352 | 1270292.5267
135 | 2617024.8869 | 1270651.4563
136 | 2617186.4607 | 1270150.6508
137 | 2617184.6794 | 1270151.255
138 | 2616821.5885 | 1270680.6439
139 | 2616821.451 | 1270680.6694
140 | 2616840.4258 | 1270677.2939
141 | 2616800.8071 | 1270684.511
142 | 2616867.9736 | 1270672.7143
143 | 2616892.5211 | 1270669.6127
144 | 2616895.2452 | 1270669.2647
145 | 2617171.88 | 1270165.3341
146 | 2617138.8373 | 1270449.0738
147 | 2617116.2782 | 1270359.9451
148 | 2616985.357 | 1270277.7283
149 | 2616961.5626 | 1270286.0484
150 | 2616995.0003 | 1270274.3564
151 | 2617084.1587 | 1270246.5363
152 | 2617092.7465 | 1270243.9373
153 | 2617067.4561 | 1270251.5914
154 | 2617141.7092 | 1270550.3293
155 | 2617140.5568 | 1270547.7838
156 | 2617040.1406 | 1270259.8584
157 | 2617028.4796 | 1270263.3876
158 | 2617127.8902 | 1270519.8036
159 | 2617132.5891 | 1270598.8279
160 | 2617117.1761 | 1270611.5047
161 | 2617052.3659 | 1270549.8295
162 | 2617048.834 | 1270540.6906
163 | 2617002.2423 | 1270655.9331
164 | 2616983.4921 | 1270658.7458
165 | 2617007.6429 | 1270654.8647
166 | 2617026.7441 | 1270659.5896
167 | 2617050.3515 | 1270669.8968
168 | 2617037.6301 | 1270648.0306
169 | 2616902.9052 | 1270679.0824
170 | 2616861.9754 | 1270697.7082
171 | 2616900.3434 | 1270693.5144
172 | 2617050.4588 | 1270684.4422
173 | 2617064.7547 | 1270640.1011
174 | 2616994.6216 | 1270216.1975
175 | 2617012.7858 | 1270268.1374
176 | 2617023.2803 | 1270692.506
177 | 2617007.1597 | 1270700.04
178 | 2616998.8195 | 1270707.11
179 | 2617006.4319 | 1270686.2726
180 | 2616990.8545 | 1270696.1683
181 | 2616971.9798 | 1270717.4627
182 | 2616685.8217 | 1270280.8059
183 | 2616727.447 | 1270308.3085
184 | 2616693.0639 | 1270399.1327
185 | 2617110.8003 | 1270238.5416
186 | 2617119.0503 | 1270236.1009
187 | 2616933.1015 | 1270210.357
188 | 2617130.305 | 1270631.263
189 | 2617128.7137 | 1270628.8683
190 | 2617134.9274 | 1270638.2195
191 | 2617134.0543 | 1270646.1671
192 | 2617120.2304 | 1270648.9636
193 | 2617109.2402 | 1270616.6782
194 | 2617084.4758 | 1270675.1016
195 | 2617083.3869 | 1270675.8976
196 | 2617089.5355 | 1270671.4027
197 | 2617083.9334 | 1270631.3884
198 | 2617095.2817 | 1270667.202
199 | 2617099.4785 | 1270664.134
200 | 2617105.2223 | 1270659.935
201 | 2617108.7162 | 1270657.3809
202 | 2617097.1051 | 1270624.2207
203 | 2617092.0806 | 1270735.4271
204 | 2616974.4005 | 1270728.4664
205 | 2616949.4328 | 1270715.208
206 | 2616930.4438 | 1270719.0339
207 | 2617138.1385 | 1270170.5735
208 | 2617134.6456 | 1270176.5232
209 | 2616916.097 | 1270619.4331
210 | 2616900.9711 | 1270724.1868
211 | 2617252.3498 | 1270133.6563
212 | 2616736.8907 | 1270313.784
213 | 2616749.6681 | 1270321.1925
214 | 2617003.9613 | 1270515.5646

## line_std_types
| c_nf_per_km | r_ohm_per_km | x_ohm_per_km | max_i_ka | type | q_mm2 | alpha | voltage_rating
NAYY 4x50 SE | 210 | 0.642 | 0.083 | 0.142 | cs | 50 | 0.00403 | LV
NAYY 4x120 SE | 264 | 0.225 | 0.08 | 0.242 | cs | 120 | 0.00403 | LV
NAYY 4x150 SE | 261 | 0.208 | 0.08 | 0.27 | cs | 150 | 0.00403 | LV
NA2XS2Y 1x95 RM/25 12/20 kV | 216 | 0.313 | 0.132 | 0.252 | cs | 95 | 0.00403 | MV
NA2XS2Y 1x185 RM/25 12/20 kV | 273 | 0.161 | 0.117 | 0.362 | cs | 185 | 0.00403 | MV
NA2XS2Y 1x240 RM/25 12/20 kV | 304 | 0.122 | 0.112 | 0.421 | cs | 240 | 0.00403 | MV
NA2XS2Y 1x95 RM/25 6/10 kV | 315 | 0.313 | 0.123 | 0.249 | cs | 95 | 0.00403 | MV
NA2XS2Y 1x185 RM/25 6/10 kV | 406 | 0.161 | 0.11 | 0.358 | cs | 185 | 0.00403 | MV
NA2XS2Y 1x240 RM/25 6/10 kV | 456 | 0.122 | 0.105 | 0.416 | cs | 240 | 0.00403 | MV
NA2XS2Y 1x150 RM/25 12/20 kV | 250 | 0.206 | 0.116 | 0.319 | cs | 150 | 0.00403 | MV
NA2XS2Y 1x120 RM/25 12/20 kV | 230 | 0.253 | 0.119 | 0.283 | cs | 120 | 0.00403 | MV
NA2XS2Y 1x70 RM/25 12/20 kV | 190 | 0.443 | 0.132 | 0.22 | cs | 70 | 0.00403 | MV
NA2XS2Y 1x150 RM/25 6/10 kV | 360 | 0.206 | 0.11 | 0.315 | cs | 150 | 0.00403 | MV
NA2XS2Y 1x120 RM/25 6/10 kV | 340 | 0.253 | 0.113 | 0.28 | cs | 120 | 0.00403 | MV
NA2XS2Y 1x70 RM/25 6/10 kV | 280 | 0.443 | 0.123 | 0.217 | cs | 70 | 0.00403 | MV
N2XS(FL)2Y 1x120 RM/35 64/110 kV | 112 | 0.153 | 0.166 | 0.366 | cs | 120 | 0.00393 | HV
N2XS(FL)2Y 1x185 RM/35 64/110 kV | 125 | 0.099 | 0.156 | 0.457 | cs | 185 | 0.00393 | HV
N2XS(FL)2Y 1x240 RM/35 64/110 kV | 135 | 0.075 | 0.149 | 0.526 | cs | 240 | 0.00393 | HV
N2XS(FL)2Y 1x300 RM/35 64/110 kV | 144 | 0.06 | 0.144 | 0.588 | cs | 300 | 0.00393 | HV
15-AL1/3-ST1A 0.4 | 11 | 1.8769 | 0.35 | 0.105 | ol | 16 | 0.00403 | LV
24-AL1/4-ST1A 0.4 | 11.25 | 1.2012 | 0.335 | 0.14 | ol | 24 | 0.00403 | LV
48-AL1/8-ST1A 0.4 | 12.2 | 0.5939 | 0.3 | 0.21 | ol | 48 | 0.00403 | LV
94-AL1/15-ST1A 0.4 | 13.2 | 0.306 | 0.29 | 0.35 | ol | 94 | 0.00403 | LV
34-AL1/6-ST1A 10.0 | 9.7 | 0.8342 | 0.36 | 0.17 | ol | 34 | 0.00403 | MV
48-AL1/8-ST1A 10.0 | 10.1 | 0.5939 | 0.35 | 0.21 | ol | 48 | 0.00403 | MV
70-AL1/11-ST1A 10.0 | 10.4 | 0.4132 | 0.339 | 0.29 | ol | 70 | 0.00403 | MV
94-AL1/15-ST1A 10.0 | 10.75 | 0.306 | 0.33 | 0.35 | ol | 94 | 0.00403 | MV
122-AL1/20-ST1A 10.0 | 11.1 | 0.2376 | 0.323 | 0.41 | ol | 122 | 0.00403 | MV
149-AL1/24-ST1A 10.0 | 11.25 | 0.194 | 0.315 | 0.47 | ol | 149 | 0.00403 | MV
34-AL1/6-ST1A 20.0 | 9.15 | 0.8342 | 0.382 | 0.17 | ol | 34 | 0.00403 | MV
48-AL1/8-ST1A 20.0 | 9.5 | 0.5939 | 0.372 | 0.21 | ol | 48 | 0.00403 | MV
70-AL1/11-ST1A 20.0 | 9.7 | 0.4132 | 0.36 | 0.29 | ol | 70 | 0.00403 | MV
94-AL1/15-ST1A 20.0 | 10 | 0.306 | 0.35 | 0.35 | ol | 94 | 0.00403 | MV
122-AL1/20-ST1A 20.0 | 10.3 | 0.2376 | 0.344 | 0.41 | ol | 122 | 0.00403 | MV
149-AL1/24-ST1A 20.0 | 10.5 | 0.194 | 0.337 | 0.47 | ol | 149 | 0.00403 | MV
184-AL1/30-ST1A 20.0 | 10.75 | 0.1571 | 0.33 | 0.535 | ol | 184 | 0.00403 | MV
243-AL1/39-ST1A 20.0 | 11 | 0.1188 | 0.32 | 0.645 | ol | 243 | 0.00403 | MV
48-AL1/8-ST1A 110.0 | 8 | 0.5939 | 0.46 | 0.21 | ol | 48 | 0.00403 | HV
70-AL1/11-ST1A 110.0 | 8.4 | 0.4132 | 0.45 | 0.29 | ol | 70 | 0.00403 | HV
94-AL1/15-ST1A 110.0 | 8.65 | 0.306 | 0.44 | 0.35 | ol | 94 | 0.00403 | HV
122-AL1/20-ST1A 110.0 | 8.5 | 0.2376 | 0.43 | 0.41 | ol | 122 | 0.00403 | HV
149-AL1/24-ST1A 110.0 | 8.75 | 0.194 | 0.41 | 0.47 | ol | 149 | 0.00403 | HV
184-AL1/30-ST1A 110.0 | 8.8 | 0.1571 | 0.4 | 0.535 | ol | 184 | 0.00403 | HV
243-AL1/39-ST1A 110.0 | 9 | 0.1188 | 0.39 | 0.645 | ol | 243 | 0.00403 | HV
305-AL1/39-ST1A 110.0 | 9.2 | 0.0949 | 0.38 | 0.74 | ol | 305 | 0.00403 | HV
490-AL1/64-ST1A 110.0 | 9.75 | 0.059 | 0.37 | 0.96 | ol | 490 | 0.00403 | HV
679-AL1/86-ST1A 110.0 | 9.95 | 0.042 | 0.36 | 1.15 | ol | 679 | 0.00403 | HV
490-AL1/64-ST1A 220.0 | 10 | 0.059 | 0.285 | 0.96 | ol | 490 | 0.00403 | HV
679-AL1/86-ST1A 220.0 | 11.7 | 0.042 | 0.275 | 1.15 | ol | 679 | 0.00403 | HV
490-AL1/64-ST1A 380.0 | 11 | 0.059 | 0.253 | 0.96 | ol | 490 | 0.00403 | HV
679-AL1/86-ST1A 380.0 | 14.6 | 0.042 | 0.25 | 1.15 | ol | 679 | 0.00403 | HV

## trafo_std_types
| i0_percent | pfe_kw | vkr_percent | sn_mva | vn_lv_kv | vn_hv_kv | vk_percent | shift_degree | vector_group | tap_side | tap_neutral | tap_min | tap_max | tap_step_degree | tap_step_percent | tap_phase_shifter
160 MVA 380/110 kV | 0.06 | 60 | 0.25 | 160 | 110 | 380 | 12.2 | 0 | Yy0 | hv | 0 | -9 | 9 | 0 | 1.5 | FALSE
100 MVA 220/110 kV | 0.06 | 55 | 0.26 | 100 | 110 | 220 | 12 | 0 | Yy0 | hv | 0 | -9 | 9 | 0 | 1.5 | FALSE
63 MVA 110/20 kV | 0.04 | 22 | 0.32 | 63 | 20 | 110 | 18 | 150 | YNd5 | hv | 0 | -9 | 9 | 0 | 1.5 | FALSE
40 MVA 110/20 kV | 0.05 | 18 | 0.34 | 40 | 20 | 110 | 16.2 | 150 | YNd5 | hv | 0 | -9 | 9 | 0 | 1.5 | FALSE
25 MVA 110/20 kV | 0.07 | 14 | 0.41 | 25 | 20 | 110 | 12 | 150 | YNd5 | hv | 0 | -9 | 9 | 0 | 1.5 | FALSE
63 MVA 110/10 kV | 0.04 | 22 | 0.32 | 63 | 10 | 110 | 18 | 150 | YNd5 | hv | 0 | -9 | 9 | 0 | 1.5 | FALSE
40 MVA 110/10 kV | 0.05 | 18 | 0.34 | 40 | 10 | 110 | 16.2 | 150 | YNd5 | hv | 0 | -9 | 9 | 0 | 1.5 | FALSE
25 MVA 110/10 kV | 0.07 | 14 | 0.41 | 25 | 10 | 110 | 12 | 150 | YNd5 | hv | 0 | -9 | 9 | 0 | 1.5 | FALSE
0.25 MVA 20/0.4 kV | 0.32 | 0.8 | 1.44 | 0.25 | 0.4 | 20 | 6 | 150 | Yzn5 | hv | 0 | -2 | 2 | 0 | 2.5 | FALSE
0.4 MVA 20/0.4 kV | 0.3375 | 1.35 | 1.425 | 0.4 | 0.4 | 20 | 6 | 150 | Dyn5 | hv | 0 | -2 | 2 | 0 | 2.5 | FALSE
0.63 MVA 20/0.4 kV | 0.2619 | 1.65 | 1.206 | 0.63 | 0.4 | 20 | 6 | 150 | Dyn5 | hv | 0 | -2 | 2 | 0 | 2.5 | FALSE
0.25 MVA 10/0.4 kV | 0.24 | 0.6 | 1.2 | 0.25 | 0.4 | 10 | 4 | 150 | Dyn5 | hv | 0 | -2 | 2 | 0 | 2.5 | FALSE
0.4 MVA 10/0.4 kV | 0.2375 | 0.95 | 1.325 | 0.4 | 0.4 | 10 | 4 | 150 | Dyn5 | hv | 0 | -2 | 2 | 0 | 2.5 | FALSE
0.63 MVA 10/0.4 kV | 0.1873 | 1.18 | 1.0794 | 0.63 | 0.4 | 10 | 4 | 150 | Dyn5 | hv | 0 | -2 | 2 | 0 | 2.5 | FALSE

## trafo3w_std_types
| sn_hv_mva | sn_mv_mva | sn_lv_mva | vn_hv_kv | vn_mv_kv | vn_lv_kv | vk_hv_percent | vk_mv_percent | vk_lv_percent | vkr_hv_percent | vkr_mv_percent | vkr_lv_percent | pfe_kw | i0_percent | shift_mv_degree | shift_lv_degree | vector_group | tap_side | tap_neutral | tap_min | tap_max | tap_step_percent
63/25/38 MVA 110/20/10 kV | 63 | 25 | 38 | 110 | 20 | 10 | 10.4 | 10.4 | 10.4 | 0.28 | 0.32 | 0.35 | 35 | 0.89 | 0 | 0 | YN0yn0yn0 | hv | 0 | -10 | 10 | 1.2
63/25/38 MVA 110/10/10 kV | 63 | 25 | 38 | 110 | 10 | 10 | 10.4 | 10.4 | 10.4 | 0.28 | 0.32 | 0.35 | 35 | 0.89 | 0 | 0 | YN0yn0yn0 | hv | 0 | -10 | 10 | 1.2

## fuse_std_types
| fuse_type | i_rated_a | t_avg | t_min | t_total | x_avg | x_min | x_total
HV 100A | HV 100A | 100 | 0 | [10.0, 3.64, 0.854, 0.281, 0.1, 0.0531, 0.022, 0.01] | [10.0, 4.267, 1.21, 0.403, 0.1, 0.058, 0.022, 0.01] | 0 | [300.0, 350.0, 450.0, 550.0, 700.0, 850.0, 1200.0, 1752.0] | [600.0, 700.0, 900.0, 1150.0, 1665.0, 2000.0, 3000.0, 4313.0]
HV 10A | HV 10A | 10 | 0 | [10.0, 1675.0, 0.344, 0.156, 0.1, 0.0417, 0.0171, 0.01] | [10.0, 1.3, 0.3, 0.155, 0.1, 0.0555, 0.023, 0.01] | 0 | [30.0, 32.0, 35.0, 37.0, 39.0, 50.0, 70.0, 88.0] | [60.0, 70.0, 80.0, 87.0, 94.0, 110.0, 150.0, 216.0]
HV 125A | HV 125A | 125 | 0 | [10.0, 1.82, 0.344, 0.1, 0.0467, 0.0269, 0.01] | [10.0, 2.478, 0.426, 0.1, 0.0427, 0.0211, 0.01] | 0 | [375.0, 500.0, 700.0, 925.0, 1200.0, 1500.0, 2341.0] | [750.0, 1000.0, 1500.0, 2200.0, 3000.0, 4000.0, 5765.0]
HV 160A | HV 160A | 160 | 0 | [10.0, 4.15, 1.03, 0.198, 0.1, 0.051, 0.0172, 0.01] | [10.0, 2.3, 0.734, 0.274, 0.1, 0.046, 0.0177, 0.01] | 0 | [480.0, 550.0, 700.0, 1000.0, 1260.0, 1600.0, 2500.0, 3227.0] | [960.0, 1300.0, 1700.0, 2200.0, 2996.0, 4000.0, 6000.0, 7946.0]
HV 16A | HV 16A | 16 | 0 | [10.0, 0.352, 0.164, 0.1, 0.0649, 0.0342, 0.01] | [10.0, 2.34, 0.722, 0.181, 0.1, 0.055, 0.0296, 0.01] | 0 | [48.0, 60.0, 65.0, 71.0, 80.0, 100.0, 162.0] | [96.0, 110.0, 125.0, 150.0, 168.0, 200.0, 250.0, 398.0]
HV 200A | HV 200A | 200 | 0 | [10.0, 4.267, 1.21, 0.403, 0.1, 0.058, 0.022, 0.01] | [10.0, 3.73, 1.654, 0.328, 0.1, 0.0531, 0.019, 0.01] | 0 | [600.0, 700.0, 900.0, 1150.0, 1665.0, 2000.0, 3000.0, 4313.0] | [1200.0, 1500.0, 1800.0, 2700.0, 3960.0, 5000.0, 7500.0, 10620.0]
HV 20A | HV 20A | 20 | 0 | [10.0, 1.3, 0.3, 0.155, 0.1, 0.0555, 0.023, 0.01] | [10.0, 1.3, 0.161, 0.1, 0.0611, 0.0399, 0.0141, 0.01] | 0 | [60.0, 70.0, 80.0, 87.0, 94.0, 110.0, 150.0, 216.0] | [120.0, 150.0, 200.0, 223.0, 260.0, 300.0, 450.0, 532.0]
HV 25A | HV 25A | 25 | 0 | [10.0, 2.512, 0.833, 0.299, 0.1, 0.0372, 0.0223, 0.01] | [10.0, 3.125, 0.597, 0.198, 0.1, 0.0378, 0.022, 0.01] | 0 | [75.0, 82.0, 90.0, 100.0, 124.0, 170.0, 200.0, 289.0] | [150.0, 170.0, 210.0, 250.0, 294.0, 400.0, 500.0, 711.0]
HV 31.5A | HV 31.5A | 31.5 | 0 | [10.0, 2.34, 0.722, 0.181, 0.1, 0.055, 0.0296, 0.01] | [10.0, 2.84, 0.368, 0.164, 0.1, 0.0621, 0.0378, 0.0195, 0.01] | 0 | [95.0, 110.0, 125.0, 150.0, 165.0, 200.0, 250.0, 390.0] | [189.0, 220.0, 300.0, 350.0, 393.0, 450.0, 530.0, 700.0, 960.0]
HV 40A | HV 40A | 40 | 0 | [10.0, 1.3, 0.161, 0.1, 0.0611, 0.0399, 0.0141, 0.01] | [10.0, 2.05, 0.369, 0.198, 0.1, 0.051, 0.0298, 0.01] | 0 | [120.0, 150.0, 200.0, 223.0, 260.0, 300.0, 450.0, 532.0] | [240.0, 300.0, 400.0, 450.0, 530.0, 650.0, 800.0, 1311.0]
HV 50A | HV 50A | 50 | 0 | [10.0, 3.215, 0.597, 0.198, 0.1, 0.0378, 0.022, 0.01] | [10.0, 3.64, 0.854, 0.281, 0.1, 0.0531, 0.022, 0.01] | 0 | [150.0, 170.0, 210.0, 250.0, 294.0, 400.0, 500.0, 711.0] | [300.0, 350.0, 450.0, 550.0, 700.0, 850.0, 1200.0, 1752.0]
HV 6.3A | HV 6.3A | 6.3 | 0 | [10.0, 1.39, 0.344, 0.168, 0.1, 0.056, 0.0263, 0.01] | [10.0, 1.711, 0.516, 0.198, 0.1, 0.0634, 0.0303, 0.01] | 0 | [19.0, 19.5, 20.4, 20.8, 22.0, 25.0, 32.0, 48.0] | [38.0, 40.0, 43.0, 48.0, 53.0, 60.0, 75.0, 118.0]
HV 63A | HV 63A | 63 | 0 | [10.0, 2.84, 0.368, 0.164, 0.1, 0.0621, 0.0378, 0.0195, 0.01] | [10.0, 1.82, 0.344, 0.1, 0.0467, 0.0269, 0.01] | 0 | [189.0, 220.0, 300.0, 350.0, 393.0, 450.0, 530.0, 700.0, 961.0] | [378.0, 500.0, 700.0, 934.0, 1200.0, 1500.0, 2366.0]
HV 80A | HV 80A | 80 | 0 | [10.0, 2.05, 0.369, 0.198, 0.1, 0.051, 0.0298, 0.01] | [10.0, 4.15, 1.03, 0.198, 0.1, 0.051, 0.0172, 0.01] | 0 | [240.0, 300.0, 400.0, 450.0, 530.0, 650.0, 800.0, 1311.0] | [480.0, 550.0, 700.0, 1000.0, 1260.0, 1600.0, 2500.0, 3227.0]
Siemens NH-1-100 | Siemens NH-1-100 | 100 | [5400.0, 2000.0, 400.0, 20.0, 1.0, 0.2, 0.012, 0.004] | 0 | 0 | [150.0, 190.0, 250.0, 430.0, 900.0, 1250.0, 2700.0, 3600.0] | 0 | 0
Siemens NH-1-125 | Siemens NH-1-125 | 125 | [4800.0, 120.0, 7.0, 0.1, 0.004] | 0 | 0 | [180.0, 400.0, 740.0, 2000.0, 4250.0] | 0 | 0
Siemens NH-1-16 | Siemens NH-1-16 | 16 | [4000.0, 400.0, 2.0, 0.1, 0.04, 0.01] | 0 | 0 | [26.0, 35.0, 75.0, 150.0, 200.0, 300.0] | 0 | 0
Siemens NH-1-160 | Siemens NH-1-160 | 160 | [4800.0, 120.0, 7.0, 0.1, 0.004] | 0 | 0 | [210.0, 500.0, 900.0, 2300.0, 5000.0] | 0 | 0
Siemens NH-1-25 | Siemens NH-1-25 | 25 | [4000.0, 1000.0, 10.0, 0.2, 0.02, 0.01] | 0 | 0 | [40.0, 50.0, 100.0, 210.0, 400.0, 500.0] | 0 | 0
Siemens NH-1-50 | Siemens NH-1-50 | 50 | [4000.0, 40.0, 4.0, 1.0, 0.02, 0.01] | 0 | 0 | [86.0, 200.0, 300.0, 400.0, 1000.0, 1280.0] | 0 | 0
Siemens NH-1-63 | Siemens NH-1-63 | 63 | [4000.0, 100.0, 10.0, 2.0, 0.04, 0.01] | 0 | 0 | [100.0, 200.0, 300.0, 400.0, 1000.0, 1500.0] | 0 | 0
Siemens NH-1-80 | Siemens NH-1-80 | 80 | [4800.0, 120.0, 7.0, 0.1, 0.01] | 0 | 0 | [150.58, 250.0, 450.0, 1150.0, 2470.0] | 0 | 0
Siemens NH-2-1000 | Siemens NH-2-1000 | 1000 | [4800.0, 120.0, 7.0, 0.1, 0.004] | 0 | 0 | [1900.0, 3500.0, 8400.0, 24000.0, 52000.0] | 0 | 0
Siemens NH-2-200 | Siemens NH-2-200 | 200 | [4800.0, 120.0, 7.0, 0.1, 0.004] | 0 | 0 | [280.0, 650.0, 1200.0, 3000.0, 7000.0] | 0 | 0
Siemens NH-2-224 | Siemens NH-2-224 | 224 | [4800.0, 120.0, 7.0, 0.2, 0.04, 0.004] | 0 | 0 | [400.0, 750.0, 1453.0, 3025.0, 4315.0, 7600.0] | 0 | 0
Siemens NH-2-250 | Siemens NH-2-250 | 250 | [4800.0, 120.0, 7.0, 0.1, 0.004] | 0 | 0 | [450.0, 800.0, 1650.0, 4000.0, 8500.0] | 0 | 0
Siemens NH-2-315 | Siemens NH-2-315 | 315 | [4800.0, 120.0, 7.0, 0.1, 0.004] | 0 | 0 | [550.0, 920.0, 1900.0, 5000.0, 11000.0] | 0 | 0
Siemens NH-2-355 | Siemens NH-2-355 | 355 | [4800.0, 120.0, 6.0, 0.1, 0.004] | 0 | 0 | [650.0, 1116.27, 2350.0, 5840.0, 12790.0] | 0 | 0
Siemens NH-2-400 | Siemens NH-2-400 | 400 | [4800.0, 120.0, 7.0, 0.1, 0.004] | 0 | 0 | [720.0, 1350.0, 2800.0, 6500.0, 15000.0] | 0 | 0
Siemens NH-2-425 | Siemens NH-2-425 | 425 | [4800.0, 120.0, 7.0, 0.1, 0.004] | 0 | 0 | [850.0, 1500.0, 3050.0, 7500.0, 16500.0] | 0 | 0
Siemens NH-2-630 | Siemens NH-2-630 | 630 | [4800.0, 120.0, 7.0, 0.1, 0.004] | 0 | 0 | [1200.0, 2000.0, 4800.0, 12000.0, 26000.0] | 0 | 0

## dtypes
| element | column | dtype
0 | bus | name | object
1 | bus | vn_kv | float64
2 | bus | type | object
3 | bus | zone | object
4 | bus | in_service | bool
5 | load | name | object
6 | load | bus | uint32
7 | load | p_mw | float64
8 | load | q_mvar | float64
9 | load | const_z_percent | float64
10 | load | const_i_percent | float64
11 | load | sn_mva | float64
12 | load | scaling | float64
13 | load | in_service | bool
14 | load | type | object
15 | ext_grid | name | object
16 | ext_grid | bus | uint32
17 | ext_grid | vm_pu | float64
18 | ext_grid | va_degree | float64
19 | ext_grid | slack_weight | float64
20 | ext_grid | in_service | bool
21 | line | name | object
22 | line | std_type | object
23 | line | from_bus | uint32
24 | line | to_bus | uint32
25 | line | length_km | float64
26 | line | r_ohm_per_km | float64
27 | line | x_ohm_per_km | float64
28 | line | c_nf_per_km | float64
29 | line | g_us_per_km | float64
30 | line | max_i_ka | float64
31 | line | df | float64
32 | line | parallel | uint32
33 | line | type | object
34 | line | in_service | bool
35 | trafo | name | object
36 | trafo | std_type | object
37 | trafo | hv_bus | uint32
38 | trafo | lv_bus | uint32
39 | trafo | sn_mva | float64
40 | trafo | vn_hv_kv | float64
41 | trafo | vn_lv_kv | float64
42 | trafo | vk_percent | float64
43 | trafo | vkr_percent | float64
44 | trafo | pfe_kw | float64
45 | trafo | i0_percent | float64
46 | trafo | shift_degree | float64
47 | trafo | tap_side | object
48 | trafo | tap_neutral | int32
49 | trafo | tap_min | int32
50 | trafo | tap_max | int32
51 | trafo | tap_step_percent | float64
52 | trafo | tap_step_degree | float64
53 | trafo | tap_pos | int32
54 | trafo | tap_phase_shifter | bool
55 | trafo | parallel | uint32
56 | trafo | df | float64
57 | trafo | in_service | bool
58 | line_geodata | coords | object
59 | bus_geodata | x | float64
60 | bus_geodata | y | float64
61 | bus_geodata | coords | object

## parameters
| version | format_version | converged | OPF_converged | name | f_hz | sn_mva
0 | 2.14.6 | 2.14.0 | FALSE | FALSE |  | 50 | 1