## bus
| name | vn_kv | type | zone | in_service
0 | bus_LV_2703-8_0_5_node_0 | 0.4 | n |  | TRUE
1 | bus_LV_2703-8_0_5_node_1 | 0.4 | n |  | TRUE
2 | bus_LV_2703-8_0_5_node_2 | 0.4 | n |  | TRUE
3 | bus_LV_2703-8_0_5_node_3 | 0.4 | n |  | TRUE
4 | bus_LV_2703-8_0_5_node_4 | 0.4 | n |  | TRUE
5 | bus_LV_2703-8_0_5_node_237 | 0.4 | n |  | TRUE
6 | bus_LV_2703-8_0_5_node_188 | 0.4 | n |  | TRUE
7 | bus_LV_2703-8_0_5_node_238 | 0.4 | n |  | TRUE
8 | bus_LV_2703-8_0_5_node_7 | 0.4 | n |  | TRUE
9 | bus_LV_2703-8_0_5_node_9 | 0.4 | n |  | TRUE
10 | bus_LV_2703-8_0_5_node_10 | 0.4 | n |  | TRUE
11 | bus_LV_2703-8_0_5_node_5 | 0.4 | n |  | TRUE
12 | bus_LV_2703-8_0_5_node_155 | 0.4 | n |  | TRUE
13 | bus_LV_2703-8_0_5_node_11 | 0.4 | n |  | TRUE
14 | bus_LV_2703-8_0_5_node_117 | 0.4 | n |  | TRUE
15 | bus_LV_2703-8_0_5_node_88 | 0.4 | n |  | TRUE
16 | bus_LV_2703-8_0_5_node_250 | 0.4 | n |  | TRUE
17 | bus_LV_2703-8_0_5_node_178 | 0.4 | n |  | TRUE
18 | bus_LV_2703-8_0_5_node_6 | 0.4 | n |  | TRUE
19 | bus_LV_2703-8_0_5_node_8 | 0.4 | n |  | TRUE
20 | bus_LV_2703-8_0_5_node_140 | 0.4 | n |  | TRUE
21 | bus_LV_2703-8_0_5_node_138 | 0.4 | n |  | TRUE
22 | bus_LV_2703-8_0_5_node_66 | 0.4 | n |  | TRUE
23 | bus_LV_2703-8_0_5_node_67 | 0.4 | n |  | TRUE
24 | bus_LV_2703-8_0_5_node_68 | 0.4 | n |  | TRUE
25 | bus_LV_2703-8_0_5_node_249 | 0.4 | n |  | TRUE
26 | bus_LV_2703-8_0_5_node_116 | 0.4 | n |  | TRUE
27 | bus_LV_2703-8_0_5_node_86 | 0.4 | n |  | TRUE
28 | bus_LV_2703-8_0_5_node_114 | 0.4 | n |  | TRUE
29 | bus_LV_2703-8_0_5_node_36 | 0.4 | n |  | TRUE
30 | bus_LV_2703-8_0_5_node_12 | 0.4 | n |  | TRUE
31 | bus_LV_2703-8_0_5_node_13 | 0.4 | n |  | TRUE
32 | bus_LV_2703-8_0_5_node_14 | 0.4 | n |  | TRUE
33 | bus_LV_2703-8_0_5_node_15 | 0.4 | n |  | TRUE
34 | bus_LV_2703-8_0_5_node_16 | 0.4 | n |  | TRUE
35 | bus_LV_2703-8_0_5_node_145 | 0.4 | n |  | TRUE
36 | bus_LV_2703-8_0_5_node_44 | 0.4 | n |  | TRUE
37 | bus_LV_2703-8_0_5_node_146 | 0.4 | n |  | TRUE
38 | bus_LV_2703-8_0_5_node_21 | 0.4 | n |  | TRUE
39 | bus_LV_2703-8_0_5_node_144 | 0.4 | n |  | TRUE
40 | bus_LV_2703-8_0_5_node_125 | 0.4 | n |  | TRUE
41 | bus_LV_2703-8_0_5_node_126 | 0.4 | n |  | TRUE
42 | bus_LV_2703-8_0_5_node_17 | 0.4 | n |  | TRUE
43 | bus_LV_2703-8_0_5_node_18 | 0.4 | n |  | TRUE
44 | bus_LV_2703-8_0_5_node_19 | 0.4 | n |  | TRUE
45 | bus_LV_2703-8_0_5_node_20 | 0.4 | n |  | TRUE
46 | bus_LV_2703-8_0_5_node_90 | 0.4 | n |  | TRUE
47 | bus_LV_2703-8_0_5_node_91 | 0.4 | n |  | TRUE
48 | bus_LV_2703-8_0_5_node_37 | 0.4 | n |  | TRUE
49 | bus_LV_2703-8_0_5_node_22 | 0.4 | n |  | TRUE
50 | bus_LV_2703-8_0_5_node_23 | 0.4 | n |  | TRUE
51 | bus_LV_2703-8_0_5_node_24 | 0.4 | n |  | TRUE
52 | bus_LV_2703-8_0_5_node_25 | 0.4 | n |  | TRUE
53 | bus_LV_2703-8_0_5_node_26 | 0.4 | n |  | TRUE
54 | bus_LV_2703-8_0_5_node_227 | 0.4 | n |  | TRUE
55 | bus_LV_2703-8_0_5_node_225 | 0.4 | n |  | TRUE
56 | bus_LV_2703-8_0_5_node_141 | 0.4 | n |  | TRUE
57 | bus_LV_2703-8_0_5_node_223 | 0.4 | n |  | TRUE
58 | bus_LV_2703-8_0_5_node_27 | 0.4 | n |  | TRUE
59 | bus_LV_2703-8_0_5_node_28 | 0.4 | n |  | TRUE
60 | bus_LV_2703-8_0_5_node_29 | 0.4 | n |  | TRUE
61 | bus_LV_2703-8_0_5_node_30 | 0.4 | n |  | TRUE
62 | bus_LV_2703-8_0_5_node_31 | 0.4 | n |  | TRUE
63 | bus_LV_2703-8_0_5_node_32 | 0.4 | n |  | TRUE
64 | bus_LV_2703-8_0_5_node_58 | 0.4 | n |  | TRUE
65 | bus_LV_2703-8_0_5_node_47 | 0.4 | n |  | TRUE
66 | bus_LV_2703-8_0_5_node_248 | 0.4 | n |  | TRUE
67 | bus_LV_2703-8_0_5_node_57 | 0.4 | n |  | TRUE
68 | bus_LV_2703-8_0_5_node_45 | 0.4 | n |  | TRUE
69 | bus_LV_2703-8_0_5_node_199 | 0.4 | n |  | TRUE
70 | bus_LV_2703-8_0_5_node_247 | 0.4 | n |  | TRUE
71 | bus_LV_2703-8_0_5_node_33 | 0.4 | n |  | TRUE
72 | bus_LV_2703-8_0_5_node_34 | 0.4 | n |  | TRUE
73 | bus_LV_2703-8_0_5_node_35 | 0.4 | n |  | TRUE
74 | bus_LV_2703-8_0_5_node_115 | 0.4 | n |  | TRUE
75 | bus_LV_2703-8_0_5_node_118 | 0.4 | n |  | TRUE
76 | bus_LV_2703-8_0_5_node_38 | 0.4 | n |  | TRUE
77 | bus_LV_2703-8_0_5_node_39 | 0.4 | n |  | TRUE
78 | bus_LV_2703-8_0_5_node_40 | 0.4 | n |  | TRUE
79 | bus_LV_2703-8_0_5_node_41 | 0.4 | n |  | TRUE
80 | bus_LV_2703-8_0_5_node_42 | 0.4 | n |  | TRUE
81 | bus_LV_2703-8_0_5_node_43 | 0.4 | n |  | TRUE
82 | bus_LV_2703-8_0_5_node_217 | 0.4 | n |  | TRUE
83 | bus_LV_2703-8_0_5_node_236 | 0.4 | n |  | TRUE
84 | bus_LV_2703-8_0_5_node_54 | 0.4 | n |  | TRUE
85 | bus_LV_2703-8_0_5_node_216 | 0.4 | n |  | TRUE
86 | bus_LV_2703-8_0_5_node_235 | 0.4 | n |  | TRUE
87 | bus_LV_2703-8_0_5_node_55 | 0.4 | n |  | TRUE
88 | bus_LV_2703-8_0_5_node_163 | 0.4 | n |  | TRUE
89 | bus_LV_2703-8_0_5_node_180 | 0.4 | n |  | TRUE
90 | bus_LV_2703-8_0_5_node_175 | 0.4 | n |  | TRUE
91 | bus_LV_2703-8_0_5_node_46 | 0.4 | n |  | TRUE
92 | bus_LV_2703-8_0_5_node_48 | 0.4 | n |  | TRUE
93 | bus_LV_2703-8_0_5_node_69 | 0.4 | n |  | TRUE
94 | bus_LV_2703-8_0_5_node_70 | 0.4 | n |  | TRUE
95 | bus_LV_2703-8_0_5_node_49 | 0.4 | n |  | TRUE
96 | bus_LV_2703-8_0_5_node_50 | 0.4 | n |  | TRUE
97 | bus_LV_2703-8_0_5_node_51 | 0.4 | n |  | TRUE
98 | bus_LV_2703-8_0_5_node_52 | 0.4 | n |  | TRUE
99 | bus_LV_2703-8_0_5_node_142 | 0.4 | n |  | TRUE
100 | bus_LV_2703-8_0_5_node_143 | 0.4 | n |  | TRUE
101 | bus_LV_2703-8_0_5_node_56 | 0.4 | n |  | TRUE
102 | bus_LV_2703-8_0_5_node_77 | 0.4 | n |  | TRUE
103 | bus_LV_2703-8_0_5_node_76 | 0.4 | n |  | TRUE
104 | bus_LV_2703-8_0_5_node_60 | 0.4 | n |  | TRUE
105 | bus_LV_2703-8_0_5_node_104 | 0.4 | n |  | TRUE
106 | bus_LV_2703-8_0_5_node_105 | 0.4 | n |  | TRUE
107 | bus_LV_2703-8_0_5_node_106 | 0.4 | n |  | TRUE
108 | bus_LV_2703-8_0_5_node_102 | 0.4 | n |  | TRUE
109 | bus_LV_2703-8_0_5_node_61 | 0.4 | n |  | TRUE
110 | bus_LV_2703-8_0_5_node_62 | 0.4 | n |  | TRUE
111 | bus_LV_2703-8_0_5_node_63 | 0.4 | n |  | TRUE
112 | bus_LV_2703-8_0_5_node_64 | 0.4 | n |  | TRUE
113 | bus_LV_2703-8_0_5_node_65 | 0.4 | n |  | TRUE
114 | bus_LV_2703-8_0_5_node_127 | 0.4 | n |  | TRUE
115 | bus_LV_2703-8_0_5_node_71 | 0.4 | n |  | TRUE
116 | bus_LV_2703-8_0_5_node_84 | 0.4 | n |  | TRUE
117 | bus_LV_2703-8_0_5_node_72 | 0.4 | n |  | TRUE
118 | bus_LV_2703-8_0_5_node_243 | 0.4 | n |  | TRUE
119 | bus_LV_2703-8_0_5_node_204 | 0.4 | n |  | TRUE
120 | bus_LV_2703-8_0_5_node_242 | 0.4 | n |  | TRUE
121 | bus_LV_2703-8_0_5_node_203 | 0.4 | n |  | TRUE
122 | bus_LV_2703-8_0_5_node_73 | 0.4 | n |  | TRUE
123 | bus_LV_2703-8_0_5_node_74 | 0.4 | n |  | TRUE
124 | bus_LV_2703-8_0_5_node_234 | 0.4 | n |  | TRUE
125 | bus_LV_2703-8_0_5_node_206 | 0.4 | n |  | TRUE
126 | bus_LV_2703-8_0_5_node_75 | 0.4 | n |  | TRUE
127 | bus_LV_2703-8_0_5_node_103 | 0.4 | n |  | TRUE
128 | bus_LV_2703-8_0_5_node_78 | 0.4 | n |  | TRUE
129 | bus_LV_2703-8_0_5_node_79 | 0.4 | n |  | TRUE
130 | bus_LV_2703-8_0_5_node_80 | 0.4 | n |  | TRUE
131 | bus_LV_2703-8_0_5_node_81 | 0.4 | n |  | TRUE
132 | bus_LV_2703-8_0_5_node_82 | 0.4 | n |  | TRUE
133 | bus_LV_2703-8_0_5_node_83 | 0.4 | n |  | TRUE
134 | bus_LV_2703-8_0_5_node_111 | 0.4 | n |  | TRUE
135 | bus_LV_2703-8_0_5_node_108 | 0.4 | n |  | TRUE
136 | bus_LV_2703-8_0_5_node_85 | 0.4 | n |  | TRUE
137 | bus_LV_2703-8_0_5_node_87 | 0.4 | n |  | TRUE
138 | bus_LV_2703-8_0_5_node_89 | 0.4 | n |  | TRUE
139 | bus_LV_2703-8_0_5_node_191 | 0.4 | n |  | TRUE
140 | bus_LV_2703-8_0_5_node_192 | 0.4 | n |  | TRUE
141 | bus_LV_2703-8_0_5_node_159 | 0.4 | n |  | TRUE
142 | bus_LV_2703-8_0_5_node_136 | 0.4 | n |  | TRUE
143 | bus_LV_2703-8_0_5_node_158 | 0.4 | n |  | TRUE
144 | bus_LV_2703-8_0_5_node_197 | 0.4 | n |  | TRUE
145 | bus_LV_2703-8_0_5_node_166 | 0.4 | n |  | TRUE
146 | bus_LV_2703-8_0_5_node_134 | 0.4 | n |  | TRUE
147 | bus_LV_2703-8_0_5_node_92 | 0.4 | n |  | TRUE
148 | bus_LV_2703-8_0_5_node_93 | 0.4 | n |  | TRUE
149 | bus_LV_2703-8_0_5_node_94 | 0.4 | n |  | TRUE
150 | bus_LV_2703-8_0_5_node_95 | 0.4 | n |  | TRUE
151 | bus_LV_2703-8_0_5_node_96 | 0.4 | n |  | TRUE
152 | bus_LV_2703-8_0_5_node_121 | 0.4 | n |  | TRUE
153 | bus_LV_2703-8_0_5_node_122 | 0.4 | n |  | TRUE
154 | bus_LV_2703-8_0_5_node_97 | 0.4 | n |  | TRUE
155 | bus_LV_2703-8_0_5_node_98 | 0.4 | n |  | TRUE
156 | bus_LV_2703-8_0_5_node_99 | 0.4 | n |  | TRUE
157 | bus_LV_2703-8_0_5_node_100 | 0.4 | n |  | TRUE
158 | bus_LV_2703-8_0_5_node_101 | 0.4 | n |  | TRUE
159 | bus_LV_2703-8_0_5_node_154 | 0.4 | n |  | TRUE
160 | bus_LV_2703-8_0_5_node_174 | 0.4 | n |  | TRUE
161 | bus_LV_2703-8_0_5_node_251 | 0.4 | n |  | TRUE
162 | bus_LV_2703-8_0_5_node_218 | 0.4 | n |  | TRUE
163 | bus_LV_2703-8_0_5_node_152 | 0.4 | n |  | TRUE
164 | bus_LV_2703-8_0_5_node_171 | 0.4 | n |  | TRUE
165 | bus_LV_2703-8_0_5_node_252 | 0.4 | n |  | TRUE
166 | bus_LV_2703-8_0_5_node_172 | 0.4 | n |  | TRUE
167 | bus_LV_2703-8_0_5_node_231 | 0.4 | n |  | TRUE
168 | bus_LV_2703-8_0_5_node_173 | 0.4 | n |  | TRUE
169 | bus_LV_2703-8_0_5_node_229 | 0.4 | n |  | TRUE
170 | bus_LV_2703-8_0_5_node_107 | 0.4 | n |  | TRUE
171 | bus_LV_2703-8_0_5_node_109 | 0.4 | n |  | TRUE
172 | bus_LV_2703-8_0_5_node_110 | 0.4 | n |  | TRUE
173 | bus_LV_2703-8_0_5_node_112 | 0.4 | n |  | TRUE
174 | bus_LV_2703-8_0_5_node_113 | 0.4 | n |  | TRUE
175 | bus_LV_2703-8_0_5_node_233 | 0.4 | n |  | TRUE
176 | bus_LV_2703-8_0_5_node_226 | 0.4 | n |  | TRUE
177 | bus_LV_2703-8_0_5_node_215 | 0.4 | n |  | TRUE
178 | bus_LV_2703-8_0_5_node_119 | 0.4 | n |  | TRUE
179 | bus_LV_2703-8_0_5_node_120 | 0.4 | n |  | TRUE
180 | bus_LV_2703-8_0_5_node_123 | 0.4 | n |  | TRUE
181 | bus_LV_2703-8_0_5_node_124 | 0.4 | n |  | TRUE
182 | bus_LV_2703-8_0_5_node_202 | 0.4 | n |  | TRUE
183 | bus_LV_2703-8_0_5_node_161 | 0.4 | n |  | TRUE
184 | bus_LV_2703-8_0_5_node_176 | 0.4 | n |  | TRUE
185 | bus_LV_2703-8_0_5_node_128 | 0.4 | n |  | TRUE
186 | bus_LV_2703-8_0_5_node_129 | 0.4 | n |  | TRUE
187 | bus_LV_2703-8_0_5_node_130 | 0.4 | n |  | TRUE
188 | bus_LV_2703-8_0_5_node_131 | 0.4 | n |  | TRUE
189 | bus_LV_2703-8_0_5_node_132 | 0.4 | n |  | TRUE
190 | bus_LV_2703-8_0_5_node_179 | 0.4 | n |  | TRUE
191 | bus_LV_2703-8_0_5_node_189 | 0.4 | n |  | TRUE
192 | bus_LV_2703-8_0_5_node_133 | 0.4 | n |  | TRUE
193 | bus_LV_2703-8_0_5_node_135 | 0.4 | n |  | TRUE
194 | bus_LV_2703-8_0_5_node_137 | 0.4 | n |  | TRUE
195 | bus_LV_2703-8_0_5_node_246 | 0.4 | n |  | TRUE
196 | bus_LV_2703-8_0_5_node_201 | 0.4 | n |  | TRUE
197 | bus_LV_2703-8_0_5_node_139 | 0.4 | n |  | TRUE
198 | bus_LV_2703-8_0_5_node_187 | 0.4 | n |  | TRUE
199 | bus_LV_2703-8_0_5_node_186 | 0.4 | n |  | TRUE
200 | bus_LV_2703-8_0_5_node_241 | 0.4 | n |  | TRUE
201 | bus_LV_2703-8_0_5_node_240 | 0.4 | n |  | TRUE
202 | bus_LV_2703-8_0_5_node_147 | 0.4 | n |  | TRUE
203 | bus_LV_2703-8_0_5_node_149 | 0.4 | n |  | TRUE
204 | bus_LV_2703-8_0_5_node_150 | 0.4 | n |  | TRUE
205 | bus_LV_2703-8_0_5_node_177 | 0.4 | n |  | TRUE
206 | bus_LV_2703-8_0_5_node_151 | 0.4 | n |  | TRUE
207 | bus_LV_2703-8_0_5_node_156 | 0.4 | n |  | TRUE
208 | bus_LV_2703-8_0_5_node_157 | 0.4 | n |  | TRUE
209 | bus_LV_2703-8_0_5_node_160 | 0.4 | n |  | TRUE
210 | bus_LV_2703-8_0_5_node_245 | 0.4 | n |  | TRUE
211 | bus_LV_2703-8_0_5_node_190 | 0.4 | n |  | TRUE
212 | bus_LV_2703-8_0_5_node_184 | 0.4 | n |  | TRUE
213 | bus_LV_2703-8_0_5_node_167 | 0.4 | n |  | TRUE
214 | bus_LV_2703-8_0_5_node_168 | 0.4 | n |  | TRUE
215 | bus_LV_2703-8_0_5_node_169 | 0.4 | n |  | TRUE
216 | bus_LV_2703-8_0_5_node_170 | 0.4 | n |  | TRUE
217 | bus_LV_2703-8_0_5_node_219 | 0.4 | n |  | TRUE
218 | bus_LV_2703-8_0_5_node_220 | 0.4 | n |  | TRUE
219 | bus_LV_2703-8_0_5_node_211 | 0.4 | n |  | TRUE
220 | bus_LV_2703-8_0_5_node_194 | 0.4 | n |  | TRUE
221 | bus_LV_2703-8_0_5_node_181 | 0.4 | n |  | TRUE
222 | bus_LV_2703-8_0_5_node_182 | 0.4 | n |  | TRUE
223 | bus_LV_2703-8_0_5_node_183 | 0.4 | n |  | TRUE
224 | bus_LV_2703-8_0_5_node_185 | 0.4 | n |  | TRUE
225 | bus_LV_2703-8_0_5_node_193 | 0.4 | n |  | TRUE
226 | bus_LV_2703-8_0_5_node_195 | 0.4 | n |  | TRUE
227 | bus_LV_2703-8_0_5_node_196 | 0.4 | n |  | TRUE
228 | bus_LV_2703-8_0_5_node_198 | 0.4 | n |  | TRUE
229 | bus_LV_2703-8_0_5_node_200 | 0.4 | n |  | TRUE
230 | bus_LV_2703-8_0_5_node_244 | 0.4 | n |  | TRUE
231 | bus_LV_2703-8_0_5_node_239 | 0.4 | n |  | TRUE
232 | bus_LV_2703-8_0_5_node_205 | 0.4 | n |  | TRUE
233 | bus_LV_2703-8_0_5_node_207 | 0.4 | n |  | TRUE
234 | bus_LV_2703-8_0_5_node_208 | 0.4 | n |  | TRUE
235 | bus_LV_2703-8_0_5_node_209 | 0.4 | n |  | TRUE
236 | bus_LV_2703-8_0_5_node_210 | 0.4 | n |  | TRUE
237 | bus_LV_2703-8_0_5_node_212 | 0.4 | n |  | TRUE
238 | bus_LV_2703-8_0_5_node_213 | 0.4 | n |  | TRUE
239 | bus_LV_2703-8_0_5_node_214 | 0.4 | n |  | TRUE
240 | bus_LV_2703-8_0_5_node_232 | 0.4 | n |  | TRUE
241 | bus_LV_2703-8_0_5_node_224 | 0.4 | n |  | TRUE
242 | bus_LV_2703-8_0_5_node_221 | 0.4 | n |  | TRUE
243 | bus_LV_2703-8_0_5_node_222 | 0.4 | n |  | TRUE
244 | bus_LV_2703-8_0_5_node_228 | 0.4 | n |  | TRUE
245 | bus_MV_347_0_node_88 | 20 | n |  | TRUE

## load
| name | bus | p_mw | q_mvar | const_z_percent | const_i_percent | sn_mva | scaling | in_service | type
0 | LV_2703-8_0_5_load_0 | 0 | 0.0041283 | 0.0010346 | 0 | 0 |  | 1 | TRUE | wye
1 | LV_2703-8_0_5_load_1 | 1 | 0.0016527 | 0.00041421 | 0 | 0 |  | 1 | TRUE | wye
2 | LV_2703-8_0_5_load_3 | 3 | 0.0031466 | 0.00078862 | 0 | 0 |  | 1 | TRUE | wye
3 | LV_2703-8_0_5_load_237 | 5 | 0.001712 | 0.00042908 | 0 | 0 |  | 1 | TRUE | wye
4 | LV_2703-8_0_5_load_188 | 6 | 0.0016082 | 0.00040305 | 0 | 0 |  | 1 | TRUE | wye
5 | LV_2703-8_0_5_load_238 | 7 | 0.00079682 | 0.0001997 | 0 | 0 |  | 1 | TRUE | wye
6 | LV_2703-8_0_5_load_9 | 9 | 0.0029249 | 0.00073306 | 0 | 0 |  | 1 | TRUE | wye
7 | LV_2703-8_0_5_load_5 | 11 | 0.0028897 | 0.00072422 | 0 | 0 |  | 1 | TRUE | wye
8 | LV_2703-8_0_5_load_155 | 12 | 0.0013975 | 0.00035024 | 0 | 0 |  | 1 | TRUE | wye
9 | LV_2703-8_0_5_load_117 | 14 | 0.0021126 | 0.00052946 | 0 | 0 |  | 1 | TRUE | wye
10 | LV_2703-8_0_5_load_88 | 15 | 0.0018335 | 0.00045952 | 0 | 0 |  | 1 | TRUE | wye
11 | LV_2703-8_0_5_load_250 | 16 | 0.0015375 | 0.00038534 | 0 | 0 |  | 1 | TRUE | wye
12 | LV_2703-8_0_5_load_178 | 17 | 0.0016121 | 0.00040404 | 0 | 0 |  | 1 | TRUE | wye
13 | LV_2703-8_0_5_load_6 | 18 | 0.0009113 | 0.00022839 | 0 | 0 |  | 1 | TRUE | wye
14 | LV_2703-8_0_5_load_8 | 19 | 0.00091133 | 0.0002284 | 0 | 0 |  | 1 | TRUE | wye
15 | LV_2703-8_0_5_load_140 | 20 | 0.00091252 | 0.0002287 | 0 | 0 |  | 1 | TRUE | wye
16 | LV_2703-8_0_5_load_138 | 21 | 0.010873 | 0.0027249 | 0 | 0 |  | 1 | TRUE | wye
17 | LV_2703-8_0_5_load_67 | 23 | 0.00075609 | 0.00018949 | 0 | 0 |  | 1 | TRUE | wye
18 | LV_2703-8_0_5_load_68 | 24 | 0.0098901 | 0.0024787 | 0 | 0 |  | 1 | TRUE | wye
19 | LV_2703-8_0_5_load_249 | 25 | 0.0016856 | 0.00042246 | 0 | 0 |  | 1 | TRUE | wye
20 | LV_2703-8_0_5_load_116 | 26 | 0.0022652 | 0.00056773 | 0 | 0 |  | 1 | TRUE | wye
21 | LV_2703-8_0_5_load_86 | 27 | 0.0013925 | 0.000349 | 0 | 0 |  | 1 | TRUE | wye
22 | LV_2703-8_0_5_load_114 | 28 | 0.0013772 | 0.00034515 | 0 | 0 |  | 1 | TRUE | wye
23 | LV_2703-8_0_5_load_12 | 30 | 0.0020746 | 0.00051993 | 0 | 0 |  | 1 | TRUE | wye
24 | LV_2703-8_0_5_load_13 | 31 | 0.0017809 | 0.00044634 | 0 | 0 |  | 1 | TRUE | wye
25 | LV_2703-8_0_5_load_14 | 32 | 0.0025041 | 0.00062759 | 0 | 0 |  | 1 | TRUE | wye
26 | LV_2703-8_0_5_load_15 | 33 | 0.0013188 | 0.00033053 | 0 | 0 |  | 1 | TRUE | wye
27 | LV_2703-8_0_5_load_16 | 34 | 0.0015718 | 0.00039392 | 0 | 0 |  | 1 | TRUE | wye
28 | LV_2703-8_0_5_load_146 | 37 | 0.0023294 | 0.0005838 | 0 | 0 |  | 1 | TRUE | wye
29 | LV_2703-8_0_5_load_21 | 38 | 0.0016868 | 0.00042275 | 0 | 0 |  | 1 | TRUE | wye
30 | LV_2703-8_0_5_load_144 | 39 | 0.0017147 | 0.00042975 | 0 | 0 |  | 1 | TRUE | wye
31 | LV_2703-8_0_5_load_126 | 41 | 0.004332 | 0.0010857 | 0 | 0 |  | 1 | TRUE | wye
32 | LV_2703-8_0_5_load_17 | 42 | 0.0017151 | 0.00042984 | 0 | 0 |  | 1 | TRUE | wye
33 | LV_2703-8_0_5_load_18 | 43 | 0.02604 | 0.0065263 | 0 | 0 |  | 1 | TRUE | wye
34 | LV_2703-8_0_5_load_19 | 44 | 0.0016595 | 0.00041591 | 0 | 0 |  | 1 | TRUE | wye
35 | LV_2703-8_0_5_load_20 | 45 | 0.032721 | 0.0082006 | 0 | 0 |  | 1 | TRUE | wye
36 | LV_2703-8_0_5_load_37 | 48 | 0.0012573 | 0.0003151 | 0 | 0 |  | 1 | TRUE | wye
37 | LV_2703-8_0_5_load_22 | 49 | 0.0016741 | 0.00041958 | 0 | 0 |  | 1 | TRUE | wye
38 | LV_2703-8_0_5_load_23 | 50 | 0.001155 | 0.00028947 | 0 | 0 |  | 1 | TRUE | wye
39 | LV_2703-8_0_5_load_24 | 51 | 0.0012788 | 0.00032049 | 0 | 0 |  | 1 | TRUE | wye
40 | LV_2703-8_0_5_load_25 | 52 | 0.0010149 | 0.00025437 | 0 | 0 |  | 1 | TRUE | wye
41 | LV_2703-8_0_5_load_26 | 53 | 0.00091858 | 0.00023022 | 0 | 0 |  | 1 | TRUE | wye
42 | LV_2703-8_0_5_load_227 | 54 | 0.0011991 | 0.00030051 | 0 | 0 |  | 1 | TRUE | wye
43 | LV_2703-8_0_5_load_225 | 55 | 0.0017368 | 0.00043527 | 0 | 0 |  | 1 | TRUE | wye
44 | LV_2703-8_0_5_load_141 | 56 | 0.00091237 | 0.00022866 | 0 | 0 |  | 1 | TRUE | wye
45 | LV_2703-8_0_5_load_223 | 57 | 0.00092222 | 0.00023113 | 0 | 0 |  | 1 | TRUE | wye
46 | LV_2703-8_0_5_load_27 | 58 | 0.0042526 | 0.0010658 | 0 | 0 |  | 1 | TRUE | wye
47 | LV_2703-8_0_5_load_28 | 59 | 0.005446 | 0.0013649 | 0 | 0 |  | 1 | TRUE | wye
48 | LV_2703-8_0_5_load_30 | 61 | 0.0049202 | 0.0012331 | 0 | 0 |  | 1 | TRUE | wye
49 | LV_2703-8_0_5_load_31 | 62 | 0.0055183 | 0.001383 | 0 | 0 |  | 1 | TRUE | wye
50 | LV_2703-8_0_5_load_58 | 64 | 0.0014122 | 0.00035394 | 0 | 0 |  | 1 | TRUE | wye
51 | LV_2703-8_0_5_load_47 | 65 | 0.00098992 | 0.0002481 | 0 | 0 |  | 1 | TRUE | wye
52 | LV_2703-8_0_5_load_248 | 66 | 0.0043001 | 0.0010777 | 0 | 0 |  | 1 | TRUE | wye
53 | LV_2703-8_0_5_load_57 | 67 | 0.0013636 | 0.00034175 | 0 | 0 |  | 1 | TRUE | wye
54 | LV_2703-8_0_5_load_45 | 68 | 0.0011943 | 0.00029932 | 0 | 0 |  | 1 | TRUE | wye
55 | LV_2703-8_0_5_load_247 | 70 | 0.0034356 | 0.00086103 | 0 | 0 |  | 1 | TRUE | wye
56 | LV_2703-8_0_5_load_33 | 71 | 0.0011192 | 0.00028051 | 0 | 0 |  | 1 | TRUE | wye
57 | LV_2703-8_0_5_load_34 | 72 | 0.0015082 | 0.00037799 | 0 | 0 |  | 1 | TRUE | wye
58 | LV_2703-8_0_5_load_35 | 73 | 0.0012759 | 0.00031978 | 0 | 0 |  | 1 | TRUE | wye
59 | LV_2703-8_0_5_load_115 | 74 | 0.0013479 | 0.00033782 | 0 | 0 |  | 1 | TRUE | wye
60 | LV_2703-8_0_5_load_118 | 75 | 0.0015275 | 0.00038283 | 0 | 0 |  | 1 | TRUE | wye
61 | LV_2703-8_0_5_load_38 | 76 | 0.0013498 | 0.00033829 | 0 | 0 |  | 1 | TRUE | wye
62 | LV_2703-8_0_5_load_39 | 77 | 0.0014207 | 0.00035607 | 0 | 0 |  | 1 | TRUE | wye
63 | LV_2703-8_0_5_load_41 | 79 | 0.0010378 | 0.00026009 | 0 | 0 |  | 1 | TRUE | wye
64 | LV_2703-8_0_5_load_43 | 81 | 0.0010345 | 0.00025928 | 0 | 0 |  | 1 | TRUE | wye
65 | LV_2703-8_0_5_load_236 | 83 | 0.0011976 | 0.00030015 | 0 | 0 |  | 1 | TRUE | wye
66 | LV_2703-8_0_5_load_54 | 84 | 0.0014141 | 0.0003544 | 0 | 0 |  | 1 | TRUE | wye
67 | LV_2703-8_0_5_load_216 | 85 | 0.005145 | 0.0012895 | 0 | 0 |  | 1 | TRUE | wye
68 | LV_2703-8_0_5_load_235 | 86 | 0.0010241 | 0.00025666 | 0 | 0 |  | 1 | TRUE | wye
69 | LV_2703-8_0_5_load_55 | 87 | 0.0015974 | 0.00040036 | 0 | 0 |  | 1 | TRUE | wye
70 | LV_2703-8_0_5_load_163 | 88 | 0.0017663 | 0.00044267 | 0 | 0 |  | 1 | TRUE | wye
71 | LV_2703-8_0_5_load_180 | 89 | 0.0025062 | 0.00062812 | 0 | 0 |  | 1 | TRUE | wye
72 | LV_2703-8_0_5_load_175 | 90 | 0.0034016 | 0.00085253 | 0 | 0 |  | 1 | TRUE | wye
73 | LV_2703-8_0_5_load_46 | 91 | 0.00084449 | 0.00021165 | 0 | 0 |  | 1 | TRUE | wye
74 | LV_2703-8_0_5_load_48 | 92 | 0.00078701 | 0.00019724 | 0 | 0 |  | 1 | TRUE | wye
75 | LV_2703-8_0_5_load_69 | 93 | 0.00086814 | 0.00021758 | 0 | 0 |  | 1 | TRUE | wye
76 | LV_2703-8_0_5_load_70 | 94 | 0.0017354 | 0.00043494 | 0 | 0 |  | 1 | TRUE | wye
77 | LV_2703-8_0_5_load_49 | 95 | 0.0045878 | 0.0011498 | 0 | 0 |  | 1 | TRUE | wye
78 | LV_2703-8_0_5_load_50 | 96 | 0.00092791 | 0.00023255 | 0 | 0 |  | 1 | TRUE | wye
79 | LV_2703-8_0_5_load_51 | 97 | 0.004317 | 0.0010819 | 0 | 0 |  | 1 | TRUE | wye
80 | LV_2703-8_0_5_load_52 | 98 | 0.0015229 | 0.00038167 | 0 | 0 |  | 1 | TRUE | wye
81 | LV_2703-8_0_5_load_142 | 99 | 0.0008067 | 0.00020218 | 0 | 0 |  | 1 | TRUE | wye
82 | LV_2703-8_0_5_load_143 | 100 | 0.00072645 | 0.00018207 | 0 | 0 |  | 1 | TRUE | wye
83 | LV_2703-8_0_5_load_56 | 101 | 0.00075557 | 0.00018936 | 0 | 0 |  | 1 | TRUE | wye
84 | LV_2703-8_0_5_load_77 | 102 | 0.00085466 | 0.0002142 | 0 | 0 |  | 1 | TRUE | wye
85 | LV_2703-8_0_5_load_76 | 103 | 0.0012663 | 0.00031737 | 0 | 0 |  | 1 | TRUE | wye
86 | LV_2703-8_0_5_load_60 | 104 | 0.0026701 | 0.00066918 | 0 | 0 |  | 1 | TRUE | wye
87 | LV_2703-8_0_5_load_105 | 106 | 0.0015077 | 0.00037787 | 0 | 0 |  | 1 | TRUE | wye
88 | LV_2703-8_0_5_load_106 | 107 | 0.0014957 | 0.00037485 | 0 | 0 |  | 1 | TRUE | wye
89 | LV_2703-8_0_5_load_102 | 108 | 0.0054063 | 0.0013549 | 0 | 0 |  | 1 | TRUE | wye
90 | LV_2703-8_0_5_load_61 | 109 | 0.0015261 | 0.00038247 | 0 | 0 |  | 1 | TRUE | wye
91 | LV_2703-8_0_5_load_62 | 110 | 0.0011722 | 0.00029378 | 0 | 0 |  | 1 | TRUE | wye
92 | LV_2703-8_0_5_load_63 | 111 | 0.0035493 | 0.00088955 | 0 | 0 |  | 1 | TRUE | wye
93 | LV_2703-8_0_5_load_64 | 112 | 0.0048725 | 0.0012212 | 0 | 0 |  | 1 | TRUE | wye
94 | LV_2703-8_0_5_load_65 | 113 | 0.0011242 | 0.00028175 | 0 | 0 |  | 1 | TRUE | wye
95 | LV_2703-8_0_5_load_127 | 114 | 0.0010333 | 0.00025898 | 0 | 0 |  | 1 | TRUE | wye
96 | LV_2703-8_0_5_load_71 | 115 | 0.00085326 | 0.00021385 | 0 | 0 |  | 1 | TRUE | wye
97 | LV_2703-8_0_5_load_84 | 116 | 0.0017979 | 0.00045059 | 0 | 0 |  | 1 | TRUE | wye
98 | LV_2703-8_0_5_load_72 | 117 | 0.00075333 | 0.0001888 | 0 | 0 |  | 1 | TRUE | wye
99 | LV_2703-8_0_5_load_243 | 118 | 0.00075516 | 0.00018926 | 0 | 0 |  | 1 | TRUE | wye
100 | LV_2703-8_0_5_load_204 | 119 | 0.0010087 | 0.00025281 | 0 | 0 |  | 1 | TRUE | wye
101 | LV_2703-8_0_5_load_242 | 120 | 0.00075537 | 0.00018931 | 0 | 0 |  | 1 | TRUE | wye
102 | LV_2703-8_0_5_load_203 | 121 | 0.00075425 | 0.00018903 | 0 | 0 |  | 1 | TRUE | wye
103 | LV_2703-8_0_5_load_73 | 122 | 0.0022229 | 0.0005571 | 0 | 0 |  | 1 | TRUE | wye
104 | LV_2703-8_0_5_load_74 | 123 | 0.0065998 | 0.0016541 | 0 | 0 |  | 1 | TRUE | wye
105 | LV_2703-8_0_5_load_234 | 124 | 0.0035573 | 0.00089153 | 0 | 0 |  | 1 | TRUE | wye
106 | LV_2703-8_0_5_load_206 | 125 | 0.0013325 | 0.00033395 | 0 | 0 |  | 1 | TRUE | wye
107 | LV_2703-8_0_5_load_75 | 126 | 0.0020989 | 0.00052604 | 0 | 0 |  | 1 | TRUE | wye
108 | LV_2703-8_0_5_load_103 | 127 | 0.0036309 | 0.00090998 | 0 | 0 |  | 1 | TRUE | wye
109 | LV_2703-8_0_5_load_78 | 128 | 0.0012028 | 0.00030144 | 0 | 0 |  | 1 | TRUE | wye
110 | LV_2703-8_0_5_load_79 | 129 | 0.0057945 | 0.0014522 | 0 | 0 |  | 1 | TRUE | wye
111 | LV_2703-8_0_5_load_80 | 130 | 0.0014166 | 0.00035503 | 0 | 0 |  | 1 | TRUE | wye
112 | LV_2703-8_0_5_load_81 | 131 | 0.0010353 | 0.00025947 | 0 | 0 |  | 1 | TRUE | wye
113 | LV_2703-8_0_5_load_82 | 132 | 0.004868 | 0.00122 | 0 | 0 |  | 1 | TRUE | wye
114 | LV_2703-8_0_5_load_83 | 133 | 0.0010354 | 0.00025949 | 0 | 0 |  | 1 | TRUE | wye
115 | LV_2703-8_0_5_load_111 | 134 | 0.0048419 | 0.0012135 | 0 | 0 |  | 1 | TRUE | wye
116 | LV_2703-8_0_5_load_85 | 136 | 0.0017388 | 0.00043578 | 0 | 0 |  | 1 | TRUE | wye
117 | LV_2703-8_0_5_load_87 | 137 | 0.0018733 | 0.00046949 | 0 | 0 |  | 1 | TRUE | wye
118 | LV_2703-8_0_5_load_89 | 138 | 0.0018112 | 0.00045392 | 0 | 0 |  | 1 | TRUE | wye
119 | LV_2703-8_0_5_load_191 | 139 | 0.0014622 | 0.00036646 | 0 | 0 |  | 1 | TRUE | wye
120 | LV_2703-8_0_5_load_192 | 140 | 0.002316 | 0.00058045 | 0 | 0 |  | 1 | TRUE | wye
121 | LV_2703-8_0_5_load_158 | 143 | 0.00092658 | 0.00023222 | 0 | 0 |  | 1 | TRUE | wye
122 | LV_2703-8_0_5_load_166 | 145 | 0.00085622 | 0.00021459 | 0 | 0 |  | 1 | TRUE | wye
123 | LV_2703-8_0_5_load_134 | 146 | 0.0012555 | 0.00031467 | 0 | 0 |  | 1 | TRUE | wye
124 | LV_2703-8_0_5_load_92 | 147 | 0.0023041 | 0.00057747 | 0 | 0 |  | 1 | TRUE | wye
125 | LV_2703-8_0_5_load_93 | 148 | 0.0020186 | 0.00050592 | 0 | 0 |  | 1 | TRUE | wye
126 | LV_2703-8_0_5_load_94 | 149 | 0.0023607 | 0.00059166 | 0 | 0 |  | 1 | TRUE | wye
127 | LV_2703-8_0_5_load_95 | 150 | 0.0020174 | 0.0005056 | 0 | 0 |  | 1 | TRUE | wye
128 | LV_2703-8_0_5_load_96 | 151 | 0.0036179 | 0.00090674 | 0 | 0 |  | 1 | TRUE | wye
129 | LV_2703-8_0_5_load_121 | 152 | 0.0015337 | 0.00038437 | 0 | 0 |  | 1 | TRUE | wye
130 | LV_2703-8_0_5_load_122 | 153 | 0.0015144 | 0.00037954 | 0 | 0 |  | 1 | TRUE | wye
131 | LV_2703-8_0_5_load_97 | 154 | 0.010486 | 0.0026279 | 0 | 0 |  | 1 | TRUE | wye
132 | LV_2703-8_0_5_load_98 | 155 | 0.050835 | 0.01274 | 0 | 0 |  | 1 | TRUE | wye
133 | LV_2703-8_0_5_load_100 | 157 | 0.0029866 | 0.00074851 | 0 | 0 |  | 1 | TRUE | wye
134 | LV_2703-8_0_5_load_251 | 161 | 0.0096718 | 0.002424 | 0 | 0 |  | 1 | TRUE | wye
135 | LV_2703-8_0_5_load_218 | 162 | 0.00082487 | 0.00020673 | 0 | 0 |  | 1 | TRUE | wye
136 | LV_2703-8_0_5_load_171 | 164 | 0.0026242 | 0.00065768 | 0 | 0 |  | 1 | TRUE | wye
137 | LV_2703-8_0_5_load_252 | 165 | 0.003585 | 0.00089848 | 0 | 0 |  | 1 | TRUE | wye
138 | LV_2703-8_0_5_load_172 | 166 | 0.0022147 | 0.00055505 | 0 | 0 |  | 1 | TRUE | wye
139 | LV_2703-8_0_5_load_231 | 167 | 0.0020068 | 0.00050296 | 0 | 0 |  | 1 | TRUE | wye
140 | LV_2703-8_0_5_load_173 | 168 | 0.0014096 | 0.00035328 | 0 | 0 |  | 1 | TRUE | wye
141 | LV_2703-8_0_5_load_229 | 169 | 0.0020048 | 0.00050244 | 0 | 0 |  | 1 | TRUE | wye
142 | LV_2703-8_0_5_load_107 | 170 | 0.0019226 | 0.00048186 | 0 | 0 |  | 1 | TRUE | wye
143 | LV_2703-8_0_5_load_110 | 172 | 0.0048979 | 0.0012275 | 0 | 0 |  | 1 | TRUE | wye
144 | LV_2703-8_0_5_load_112 | 173 | 0.0031003 | 0.000777 | 0 | 0 |  | 1 | TRUE | wye
145 | LV_2703-8_0_5_load_113 | 174 | 0.0030468 | 0.00076361 | 0 | 0 |  | 1 | TRUE | wye
146 | LV_2703-8_0_5_load_233 | 175 | 0.0048485 | 0.0012152 | 0 | 0 |  | 1 | TRUE | wye
147 | LV_2703-8_0_5_load_226 | 176 | 0.0031016 | 0.00077733 | 0 | 0 |  | 1 | TRUE | wye
148 | LV_2703-8_0_5_load_215 | 177 | 0.0013894 | 0.00034822 | 0 | 0 |  | 1 | TRUE | wye
149 | LV_2703-8_0_5_load_119 | 178 | 0.0011432 | 0.0002865 | 0 | 0 |  | 1 | TRUE | wye
150 | LV_2703-8_0_5_load_120 | 179 | 0.0014817 | 0.00037135 | 0 | 0 |  | 1 | TRUE | wye
151 | LV_2703-8_0_5_load_123 | 180 | 0.0025233 | 0.00063239 | 0 | 0 |  | 1 | TRUE | wye
152 | LV_2703-8_0_5_load_124 | 181 | 0.0025444 | 0.00063768 | 0 | 0 |  | 1 | TRUE | wye
153 | LV_2703-8_0_5_load_202 | 182 | 0.0012924 | 0.0003239 | 0 | 0 |  | 1 | TRUE | wye
154 | LV_2703-8_0_5_load_161 | 183 | 0.0079951 | 0.0020037 | 0 | 0 |  | 1 | TRUE | wye
155 | LV_2703-8_0_5_load_176 | 184 | 0.0041398 | 0.0010375 | 0 | 0 |  | 1 | TRUE | wye
156 | LV_2703-8_0_5_load_128 | 185 | 0.001829 | 0.00045839 | 0 | 0 |  | 1 | TRUE | wye
157 | LV_2703-8_0_5_load_129 | 186 | 0.0021239 | 0.00053231 | 0 | 0 |  | 1 | TRUE | wye
158 | LV_2703-8_0_5_load_130 | 187 | 0.0013998 | 0.00035083 | 0 | 0 |  | 1 | TRUE | wye
159 | LV_2703-8_0_5_load_131 | 188 | 0.0059734 | 0.0014971 | 0 | 0 |  | 1 | TRUE | wye
160 | LV_2703-8_0_5_load_132 | 189 | 0.0025093 | 0.00062888 | 0 | 0 |  | 1 | TRUE | wye
161 | LV_2703-8_0_5_load_179 | 190 | 0.0020234 | 0.0005071 | 0 | 0 |  | 1 | TRUE | wye
162 | LV_2703-8_0_5_load_189 | 191 | 0.0017481 | 0.00043813 | 0 | 0 |  | 1 | TRUE | wye
163 | LV_2703-8_0_5_load_133 | 192 | 0.0014041 | 0.0003519 | 0 | 0 |  | 1 | TRUE | wye
164 | LV_2703-8_0_5_load_135 | 193 | 0.0010078 | 0.00025257 | 0 | 0 |  | 1 | TRUE | wye
165 | LV_2703-8_0_5_load_137 | 194 | 0.0010072 | 0.00025243 | 0 | 0 |  | 1 | TRUE | wye
166 | LV_2703-8_0_5_load_246 | 195 | 0.0010445 | 0.00026177 | 0 | 0 |  | 1 | TRUE | wye
167 | LV_2703-8_0_5_load_201 | 196 | 0.00072145 | 0.00018081 | 0 | 0 |  | 1 | TRUE | wye
168 | LV_2703-8_0_5_load_139 | 197 | 0.00091192 | 0.00022855 | 0 | 0 |  | 1 | TRUE | wye
169 | LV_2703-8_0_5_load_187 | 198 | 0.00071885 | 0.00018016 | 0 | 0 |  | 1 | TRUE | wye
170 | LV_2703-8_0_5_load_186 | 199 | 0.0012717 | 0.00031872 | 0 | 0 |  | 1 | TRUE | wye
171 | LV_2703-8_0_5_load_241 | 200 | 0.0019091 | 0.00047847 | 0 | 0 |  | 1 | TRUE | wye
172 | LV_2703-8_0_5_load_240 | 201 | 0.0019092 | 0.00047849 | 0 | 0 |  | 1 | TRUE | wye
173 | LV_2703-8_0_5_load_147 | 202 | 0.0069925 | 0.0017525 | 0 | 0 |  | 1 | TRUE | wye
174 | LV_2703-8_0_5_load_150 | 204 | 0.0069484 | 0.0017414 | 0 | 0 |  | 1 | TRUE | wye
175 | LV_2703-8_0_5_load_177 | 205 | 0.0021148 | 0.00053002 | 0 | 0 |  | 1 | TRUE | wye
176 | LV_2703-8_0_5_load_151 | 206 | 0.0017465 | 0.00043772 | 0 | 0 |  | 1 | TRUE | wye
177 | LV_2703-8_0_5_load_156 | 207 | 0.0028474 | 0.00071363 | 0 | 0 |  | 1 | TRUE | wye
178 | LV_2703-8_0_5_load_157 | 208 | 0.0012208 | 0.00030597 | 0 | 0 |  | 1 | TRUE | wye
179 | LV_2703-8_0_5_load_160 | 209 | 0.0030148 | 0.00075558 | 0 | 0 |  | 1 | TRUE | wye
180 | LV_2703-8_0_5_load_245 | 210 | 0.0022957 | 0.00057536 | 0 | 0 |  | 1 | TRUE | wye
181 | LV_2703-8_0_5_load_190 | 211 | 0.0027759 | 0.00069571 | 0 | 0 |  | 1 | TRUE | wye
182 | LV_2703-8_0_5_load_184 | 212 | 0.00072061 | 0.0001806 | 0 | 0 |  | 1 | TRUE | wye
183 | LV_2703-8_0_5_load_167 | 213 | 0.0025872 | 0.00064841 | 0 | 0 |  | 1 | TRUE | wye
184 | LV_2703-8_0_5_load_168 | 214 | 0.00077808 | 0.000195 | 0 | 0 |  | 1 | TRUE | wye
185 | LV_2703-8_0_5_load_169 | 215 | 0.0012561 | 0.00031481 | 0 | 0 |  | 1 | TRUE | wye
186 | LV_2703-8_0_5_load_170 | 216 | 0.00075859 | 0.00019012 | 0 | 0 |  | 1 | TRUE | wye
187 | LV_2703-8_0_5_load_219 | 217 | 0.00075286 | 0.00018868 | 0 | 0 |  | 1 | TRUE | wye
188 | LV_2703-8_0_5_load_220 | 218 | 0.0011162 | 0.00027974 | 0 | 0 |  | 1 | TRUE | wye
189 | LV_2703-8_0_5_load_211 | 219 | 0.00085334 | 0.00021387 | 0 | 0 |  | 1 | TRUE | wye
190 | LV_2703-8_0_5_load_194 | 220 | 0.00082337 | 0.00020636 | 0 | 0 |  | 1 | TRUE | wye
191 | LV_2703-8_0_5_load_181 | 221 | 0.00097152 | 0.00024349 | 0 | 0 |  | 1 | TRUE | wye
192 | LV_2703-8_0_5_load_182 | 222 | 0.00072901 | 0.00018271 | 0 | 0 |  | 1 | TRUE | wye
193 | LV_2703-8_0_5_load_183 | 223 | 0.0028004 | 0.00070184 | 0 | 0 |  | 1 | TRUE | wye
194 | LV_2703-8_0_5_load_185 | 224 | 0.0017919 | 0.00044908 | 0 | 0 |  | 1 | TRUE | wye
195 | LV_2703-8_0_5_load_193 | 225 | 0.00084781 | 0.00021248 | 0 | 0 |  | 1 | TRUE | wye
196 | LV_2703-8_0_5_load_195 | 226 | 0.0019754 | 0.00049507 | 0 | 0 |  | 1 | TRUE | wye
197 | LV_2703-8_0_5_load_196 | 227 | 0.0019993 | 0.00050107 | 0 | 0 |  | 1 | TRUE | wye
198 | LV_2703-8_0_5_load_198 | 228 | 0.002235 | 0.00056015 | 0 | 0 |  | 1 | TRUE | wye
199 | LV_2703-8_0_5_load_244 | 230 | 0.0045394 | 0.0011377 | 0 | 0 |  | 1 | TRUE | wye
200 | LV_2703-8_0_5_load_239 | 231 | 0.0016768 | 0.00042023 | 0 | 0 |  | 1 | TRUE | wye
201 | LV_2703-8_0_5_load_205 | 232 | 0.001783 | 0.00044686 | 0 | 0 |  | 1 | TRUE | wye
202 | LV_2703-8_0_5_load_207 | 233 | 0.00083762 | 0.00020993 | 0 | 0 |  | 1 | TRUE | wye
203 | LV_2703-8_0_5_load_208 | 234 | 0.0013247 | 0.000332 | 0 | 0 |  | 1 | TRUE | wye
204 | LV_2703-8_0_5_load_209 | 235 | 0.00082946 | 0.00020788 | 0 | 0 |  | 1 | TRUE | wye
205 | LV_2703-8_0_5_load_210 | 236 | 0.00081477 | 0.0002042 | 0 | 0 |  | 1 | TRUE | wye
206 | LV_2703-8_0_5_load_212 | 237 | 0.0012226 | 0.00030642 | 0 | 0 |  | 1 | TRUE | wye
207 | LV_2703-8_0_5_load_213 | 238 | 0.0012223 | 0.00030634 | 0 | 0 |  | 1 | TRUE | wye
208 | LV_2703-8_0_5_load_214 | 239 | 0.0012666 | 0.00031745 | 0 | 0 |  | 1 | TRUE | wye
209 | LV_2703-8_0_5_load_232 | 240 | 0.00076106 | 0.00019074 | 0 | 0 |  | 1 | TRUE | wye
210 | LV_2703-8_0_5_load_224 | 241 | 0.0007617 | 0.0001909 | 0 | 0 |  | 1 | TRUE | wye
211 | LV_2703-8_0_5_load_221 | 242 | 0.00092134 | 0.00023091 | 0 | 0 |  | 1 | TRUE | wye
212 | LV_2703-8_0_5_load_222 | 243 | 0.00075807 | 0.00018999 | 0 | 0 |  | 1 | TRUE | wye
213 | LV_2703-8_0_5_load_228 | 244 | 0.0023624 | 0.00059208 | 0 | 0 |  | 1 | TRUE | wye

## ext_grid
| name | bus | vm_pu | va_degree | slack_weight | in_service
0 |  | 33 | 1 | 0 | 1 | TRUE

## line
| name | std_type | from_bus | to_bus | length_km | r_ohm_per_km | x_ohm_per_km | c_nf_per_km | g_us_per_km | max_i_ka | df | parallel | type | in_service
0 | LV_2703-8_0_5_line_0 |  | 0 | 1 | 0.0091154 | 0.125 | 0.08 | 261 | 0 | 0.364 | 1 | 1 | cs | TRUE
1 | LV_2703-8_0_5_line_1 |  | 0 | 2 | 0.013809 | 0.125 | 0.08 | 261 | 0 | 0.364 | 1 | 1 | cs | TRUE
2 | LV_2703-8_0_5_line_2 |  | 1 | 3 | 0.0016854 | 0.125 | 0.08 | 261 | 0 | 0.364 | 1 | 1 | cs | TRUE
3 | LV_2703-8_0_5_line_3 |  | 2 | 4 | 0.01886 | 0.125 | 0.08 | 261 | 0 | 0.364 | 1 | 1 | cs | TRUE
4 | LV_2703-8_0_5_line_4 |  | 3 | 5 | 0.013856 | 0.125 | 0.08 | 261 | 0 | 0.364 | 1 | 1 | cs | TRUE
5 | LV_2703-8_0_5_line_5 |  | 4 | 6 | 0.01348 | 0.125 | 0.08 | 261 | 0 | 0.364 | 1 | 1 | cs | TRUE
6 | LV_2703-8_0_5_line_6 |  | 5 | 7 | 0.0097413 | 0.125 | 0.08 | 261 | 0 | 0.364 | 1 | 1 | cs | TRUE
7 | LV_2703-8_0_5_line_7 |  | 6 | 16 | 0.0061606 | 0.125 | 0.08 | 261 | 0 | 0.364 | 1 | 1 | cs | TRUE
8 | LV_2703-8_0_5_line_8 |  | 6 | 17 | 0.0036255 | 0.125 | 0.08 | 261 | 0 | 0.364 | 1 | 1 | cs | TRUE
9 | LV_2703-8_0_5_line_9 |  | 7 | 236 | 0.0043743 | 0.125 | 0.08 | 261 | 0 | 0.364 | 1 | 1 | cs | TRUE
10 | LV_2703-8_0_5_line_10 |  | 8 | 9 | 0.021825 | 0.125 | 0.08 | 261 | 0 | 0.364 | 1 | 1 | cs | TRUE
11 | LV_2703-8_0_5_line_11 |  | 8 | 10 | 0.043923 | 0.125 | 0.08 | 261 | 0 | 0.364 | 1 | 1 | cs | TRUE
12 | LV_2703-8_0_5_line_12 |  | 8 | 11 | 0.013914 | 0.125 | 0.08 | 261 | 0 | 0.364 | 1 | 1 | cs | TRUE
13 | LV_2703-8_0_5_line_13 |  | 10 | 12 | 0.0048114 | 0.125 | 0.08 | 261 | 0 | 0.364 | 1 | 1 | cs | TRUE
14 | LV_2703-8_0_5_line_14 |  | 10 | 13 | 0.039403 | 0.125 | 0.08 | 261 | 0 | 0.364 | 1 | 3 | cs | TRUE
15 | LV_2703-8_0_5_line_15 |  | 10 | 14 | 0.002834 | 0.125 | 0.08 | 261 | 0 | 0.364 | 1 | 3 | cs | TRUE
16 | LV_2703-8_0_5_line_16 |  | 11 | 18 | 0.01042 | 0.125 | 0.08 | 261 | 0 | 0.364 | 1 | 1 | cs | TRUE
17 | LV_2703-8_0_5_line_17 |  | 12 | 25 | 0.0052141 | 0.125 | 0.08 | 261 | 0 | 0.364 | 1 | 1 | cs | TRUE
18 | LV_2703-8_0_5_line_18 |  | 13 | 15 | 0.023435 | 0.125 | 0.08 | 261 | 0 | 0.364 | 1 | 3 | cs | TRUE
19 | LV_2703-8_0_5_line_19 |  | 14 | 26 | 0.018741 | 0.125 | 0.08 | 261 | 0 | 0.364 | 1 | 3 | cs | TRUE
20 | LV_2703-8_0_5_line_20 |  | 15 | 27 | 0.0070249 | 0.125 | 0.08 | 261 | 0 | 0.364 | 1 | 3 | cs | TRUE
21 | LV_2703-8_0_5_line_21 |  | 16 | 25 | 0.0047977 | 0.125 | 0.08 | 261 | 0 | 0.364 | 1 | 1 | cs | TRUE
22 | LV_2703-8_0_5_line_22 |  | 17 | 205 | 0.0060166 | 0.125 | 0.08 | 261 | 0 | 0.364 | 1 | 1 | cs | TRUE
23 | LV_2703-8_0_5_line_23 |  | 18 | 19 | 0.0056987 | 0.125 | 0.08 | 261 | 0 | 0.364 | 1 | 1 | cs | TRUE
24 | LV_2703-8_0_5_line_24 |  | 19 | 20 | 0.0057018 | 0.125 | 0.08 | 261 | 0 | 0.364 | 1 | 1 | cs | TRUE
25 | LV_2703-8_0_5_line_25 |  | 20 | 21 | 0.0016915 | 0.125 | 0.08 | 261 | 0 | 0.364 | 1 | 1 | cs | TRUE
26 | LV_2703-8_0_5_line_26 |  | 21 | 197 | 0.0040095 | 0.125 | 0.08 | 261 | 0 | 0.364 | 1 | 1 | cs | TRUE
27 | LV_2703-8_0_5_line_27 |  | 22 | 23 | 0.027383 | 0.125 | 0.08 | 261 | 0 | 0.364 | 1 | 1 | cs | TRUE
28 | LV_2703-8_0_5_line_28 |  | 22 | 24 | 0.018768 | 0.125 | 0.08 | 261 | 0 | 0.364 | 1 | 1 | cs | TRUE
29 | LV_2703-8_0_5_line_29 |  | 23 | 118 | 0.0049988 | 0.125 | 0.08 | 261 | 0 | 0.364 | 1 | 1 | cs | TRUE
30 | LV_2703-8_0_5_line_30 |  | 24 | 119 | 0.0024408 | 0.125 | 0.08 | 261 | 0 | 0.364 | 1 | 1 | cs | TRUE
31 | LV_2703-8_0_5_line_31 |  | 26 | 150 | 0.007525 | 0.125 | 0.08 | 261 | 0 | 0.364 | 1 | 3 | cs | TRUE
32 | LV_2703-8_0_5_line_32 |  | 27 | 136 | 0.016682 | 0.125 | 0.08 | 261 | 0 | 0.364 | 1 | 3 | cs | TRUE
33 | LV_2703-8_0_5_line_33 |  | 28 | 29 | 0.017319 | 0.125 | 0.08 | 261 | 0 | 0.364 | 1 | 1 | cs | TRUE
34 | LV_2703-8_0_5_line_34 |  | 29 | 74 | 0.01112 | 0.125 | 0.08 | 261 | 0 | 0.364 | 1 | 1 | cs | TRUE
35 | LV_2703-8_0_5_line_35 |  | 30 | 31 | 0.00081595 | 0.125 | 0.08 | 261 | 0 | 0.364 | 1 | 3 | cs | TRUE
36 | LV_2703-8_0_5_line_36 |  | 30 | 32 | 0.0097436 | 0.125 | 0.08 | 261 | 0 | 0.364 | 1 | 3 | cs | TRUE
37 | LV_2703-8_0_5_line_37 |  | 31 | 33 | 0.008351 | 0.125 | 0.08 | 261 | 0 | 0.364 | 1 | 3 | cs | TRUE
38 | LV_2703-8_0_5_line_38 |  | 32 | 34 | 0.01351 | 0.125 | 0.08 | 261 | 0 | 0.364 | 1 | 3 | cs | TRUE
39 | LV_2703-8_0_5_line_39 |  | 33 | 35 | 0.027291 | 0.125 | 0.08 | 261 | 0 | 0.364 | 1 | 2 | cs | TRUE
40 | LV_2703-8_0_5_line_40 |  | 34 | 36 | 0.014494 | 0.125 | 0.08 | 261 | 0 | 0.364 | 1 | 3 | cs | TRUE
41 | LV_2703-8_0_5_line_41 |  | 35 | 37 | 0.024281 | 0.125 | 0.08 | 261 | 0 | 0.364 | 1 | 1 | cs | TRUE
42 | LV_2703-8_0_5_line_42 |  | 35 | 38 | 0.01647 | 0.125 | 0.08 | 261 | 0 | 0.364 | 1 | 1 | cs | TRUE
43 | LV_2703-8_0_5_line_43 |  | 35 | 39 | 0.020621 | 0.125 | 0.08 | 261 | 0 | 0.364 | 1 | 1 | cs | TRUE
44 | LV_2703-8_0_5_line_44 |  | 36 | 40 | 0.033821 | 0.125 | 0.08 | 261 | 0 | 0.364 | 1 | 1 | cs | TRUE
45 | LV_2703-8_0_5_line_45 |  | 36 | 41 | 0.015839 | 0.125 | 0.08 | 261 | 0 | 0.364 | 1 | 3 | cs | TRUE
46 | LV_2703-8_0_5_line_46 |  | 37 | 200 | 0.0094259 | 0.125 | 0.08 | 261 | 0 | 0.364 | 1 | 1 | cs | TRUE
47 | LV_2703-8_0_5_line_47 |  | 38 | 44 | 0.0086272 | 0.125 | 0.08 | 261 | 0 | 0.364 | 1 | 1 | cs | TRUE
48 | LV_2703-8_0_5_line_48 |  | 39 | 179 | 0.02904 | 0.125 | 0.08 | 261 | 0 | 0.364 | 1 | 1 | cs | TRUE
49 | LV_2703-8_0_5_line_49 |  | 40 | 88 | 0.019247 | 0.125 | 0.08 | 261 | 0 | 0.364 | 1 | 1 | cs | TRUE
50 | LV_2703-8_0_5_line_50 |  | 40 | 89 | 0.018941 | 0.125 | 0.08 | 261 | 0 | 0.364 | 1 | 1 | cs | TRUE
51 | LV_2703-8_0_5_line_51 |  | 41 | 90 | 0.007973 | 0.125 | 0.08 | 261 | 0 | 0.364 | 1 | 3 | cs | TRUE
52 | LV_2703-8_0_5_line_52 |  | 42 | 43 | 0.004189 | 0.125 | 0.08 | 261 | 0 | 0.364 | 1 | 1 | cs | TRUE
53 | LV_2703-8_0_5_line_53 |  | 42 | 44 | 0.0045351 | 0.125 | 0.08 | 261 | 0 | 0.364 | 1 | 1 | cs | TRUE
54 | LV_2703-8_0_5_line_54 |  | 43 | 45 | 0.0098324 | 0.125 | 0.08 | 261 | 0 | 0.364 | 1 | 1 | cs | TRUE
55 | LV_2703-8_0_5_line_55 |  | 45 | 46 | 0.017676 | 0.125 | 0.08 | 261 | 0 | 0.364 | 1 | 1 | cs | TRUE
56 | LV_2703-8_0_5_line_56 |  | 46 | 47 | 0.058772 | 0.125 | 0.08 | 261 | 0 | 0.364 | 1 | 1 | cs | TRUE
57 | LV_2703-8_0_5_line_57 |  | 46 | 48 | 0.034039 | 0.125 | 0.08 | 261 | 0 | 0.364 | 1 | 1 | cs | TRUE
58 | LV_2703-8_0_5_line_58 |  | 47 | 141 | 0.020495 | 0.125 | 0.08 | 261 | 0 | 0.364 | 1 | 1 | cs | TRUE
59 | LV_2703-8_0_5_line_59 |  | 47 | 142 | 0.017292 | 0.125 | 0.08 | 261 | 0 | 0.364 | 1 | 1 | cs | TRUE
60 | LV_2703-8_0_5_line_60 |  | 47 | 70 | 0.033264 | 0.125 | 0.08 | 261 | 0 | 0.364 | 1 | 1 | cs | TRUE
61 | LV_2703-8_0_5_line_61 |  | 48 | 73 | 0.0065633 | 0.125 | 0.08 | 261 | 0 | 0.364 | 1 | 1 | cs | TRUE
62 | LV_2703-8_0_5_line_62 |  | 49 | 50 | 0.0087191 | 0.125 | 0.08 | 261 | 0 | 0.364 | 1 | 1 | cs | TRUE
63 | LV_2703-8_0_5_line_63 |  | 49 | 51 | 0.0011994 | 0.125 | 0.08 | 261 | 0 | 0.364 | 1 | 1 | cs | TRUE
64 | LV_2703-8_0_5_line_64 |  | 50 | 52 | 0.0064053 | 0.125 | 0.08 | 261 | 0 | 0.364 | 1 | 1 | cs | TRUE
65 | LV_2703-8_0_5_line_65 |  | 51 | 53 | 0.007474 | 0.125 | 0.08 | 261 | 0 | 0.364 | 1 | 1 | cs | TRUE
66 | LV_2703-8_0_5_line_66 |  | 52 | 54 | 7.4961e-05 | 0.125 | 0.08 | 261 | 0 | 0.364 | 1 | 1 | cs | TRUE
67 | LV_2703-8_0_5_line_67 |  | 53 | 55 | 0.0054525 | 0.125 | 0.08 | 261 | 0 | 0.364 | 1 | 1 | cs | TRUE
68 | LV_2703-8_0_5_line_68 |  | 54 | 56 | 0.0062667 | 0.125 | 0.08 | 261 | 0 | 0.364 | 1 | 1 | cs | TRUE
69 | LV_2703-8_0_5_line_69 |  | 55 | 57 | 0.00075237 | 0.125 | 0.08 | 261 | 0 | 0.364 | 1 | 1 | cs | TRUE
70 | LV_2703-8_0_5_line_70 |  | 56 | 197 | 0.0056991 | 0.125 | 0.08 | 261 | 0 | 0.364 | 1 | 1 | cs | TRUE
71 | LV_2703-8_0_5_line_71 |  | 57 | 242 | 0.0062284 | 0.125 | 0.08 | 261 | 0 | 0.364 | 1 | 1 | cs | TRUE
72 | LV_2703-8_0_5_line_72 |  | 58 | 59 | 0.018801 | 0.125 | 0.08 | 261 | 0 | 0.364 | 1 | 1 | cs | TRUE
73 | LV_2703-8_0_5_line_73 |  | 58 | 60 | 0.018707 | 0.125 | 0.08 | 261 | 0 | 0.364 | 1 | 1 | cs | TRUE
74 | LV_2703-8_0_5_line_74 |  | 59 | 61 | 0.0033214 | 0.125 | 0.08 | 261 | 0 | 0.364 | 1 | 1 | cs | TRUE
75 | LV_2703-8_0_5_line_75 |  | 60 | 62 | 0.0013574 | 0.125 | 0.08 | 261 | 0 | 0.364 | 1 | 1 | cs | TRUE
76 | LV_2703-8_0_5_line_76 |  | 60 | 63 | 0.013533 | 0.125 | 0.08 | 261 | 0 | 0.364 | 1 | 1 | cs | TRUE
77 | LV_2703-8_0_5_line_77 |  | 61 | 64 | 0.030637 | 0.125 | 0.08 | 261 | 0 | 0.364 | 1 | 1 | cs | TRUE
78 | LV_2703-8_0_5_line_78 |  | 62 | 65 | 0.02347 | 0.125 | 0.08 | 261 | 0 | 0.364 | 1 | 1 | cs | TRUE
79 | LV_2703-8_0_5_line_79 |  | 63 | 66 | 0.012918 | 0.125 | 0.08 | 261 | 0 | 0.364 | 1 | 1 | cs | TRUE
80 | LV_2703-8_0_5_line_80 |  | 64 | 67 | 0.0072397 | 0.125 | 0.08 | 261 | 0 | 0.364 | 1 | 1 | cs | TRUE
81 | LV_2703-8_0_5_line_81 |  | 65 | 68 | 0.0033545 | 0.125 | 0.08 | 261 | 0 | 0.364 | 1 | 1 | cs | TRUE
82 | LV_2703-8_0_5_line_82 |  | 66 | 69 | 0.0014333 | 0.125 | 0.08 | 261 | 0 | 0.364 | 1 | 1 | cs | TRUE
83 | LV_2703-8_0_5_line_83 |  | 68 | 91 | 0.0053659 | 0.125 | 0.08 | 261 | 0 | 0.364 | 1 | 1 | cs | TRUE
84 | LV_2703-8_0_5_line_84 |  | 69 | 144 | 0.015141 | 0.125 | 0.08 | 261 | 0 | 0.364 | 1 | 1 | cs | TRUE
85 | LV_2703-8_0_5_line_85 |  | 71 | 72 | 0.0087325 | 0.125 | 0.08 | 261 | 0 | 0.364 | 1 | 1 | cs | TRUE
86 | LV_2703-8_0_5_line_86 |  | 71 | 73 | 0.0064714 | 0.125 | 0.08 | 261 | 0 | 0.364 | 1 | 1 | cs | TRUE
87 | LV_2703-8_0_5_line_87 |  | 74 | 75 | 0.012698 | 0.125 | 0.08 | 261 | 0 | 0.364 | 1 | 1 | cs | TRUE
88 | LV_2703-8_0_5_line_88 |  | 75 | 178 | 0.0079813 | 0.125 | 0.08 | 261 | 0 | 0.364 | 1 | 1 | cs | TRUE
89 | LV_2703-8_0_5_line_89 |  | 76 | 77 | 0.013527 | 0.125 | 0.08 | 261 | 0 | 0.364 | 1 | 1 | cs | TRUE
90 | LV_2703-8_0_5_line_90 |  | 76 | 78 | 0.014969 | 0.125 | 0.08 | 261 | 0 | 0.364 | 1 | 1 | cs | TRUE
91 | LV_2703-8_0_5_line_91 |  | 77 | 79 | 0.0060949 | 0.125 | 0.08 | 261 | 0 | 0.364 | 1 | 1 | cs | TRUE
92 | LV_2703-8_0_5_line_92 |  | 78 | 80 | 0.001898 | 0.125 | 0.08 | 261 | 0 | 0.364 | 1 | 1 | cs | TRUE
93 | LV_2703-8_0_5_line_93 |  | 79 | 81 | 0.0050006 | 0.125 | 0.08 | 261 | 0 | 0.364 | 1 | 1 | cs | TRUE
94 | LV_2703-8_0_5_line_94 |  | 80 | 82 | 0.077301 | 0.125 | 0.08 | 261 | 0 | 0.364 | 1 | 1 | cs | TRUE
95 | LV_2703-8_0_5_line_95 |  | 80 | 83 | 0.013009 | 0.125 | 0.08 | 261 | 0 | 0.364 | 1 | 1 | cs | TRUE
96 | LV_2703-8_0_5_line_96 |  | 81 | 84 | 0.0060877 | 0.125 | 0.08 | 261 | 0 | 0.364 | 1 | 1 | cs | TRUE
97 | LV_2703-8_0_5_line_97 |  | 82 | 85 | 0.018851 | 0.125 | 0.08 | 261 | 0 | 0.364 | 1 | 1 | cs | TRUE
98 | LV_2703-8_0_5_line_98 |  | 83 | 86 | 0.00031328 | 0.125 | 0.08 | 261 | 0 | 0.364 | 1 | 1 | cs | TRUE
99 | LV_2703-8_0_5_line_99 |  | 84 | 87 | 0.011608 | 0.125 | 0.08 | 261 | 0 | 0.364 | 1 | 1 | cs | TRUE
100 | LV_2703-8_0_5_line_100 |  | 86 | 174 | 0.0035311 | 0.125 | 0.08 | 261 | 0 | 0.364 | 1 | 1 | cs | TRUE
101 | LV_2703-8_0_5_line_101 |  | 87 | 101 | 0.0057964 | 0.125 | 0.08 | 261 | 0 | 0.364 | 1 | 1 | cs | TRUE
102 | LV_2703-8_0_5_line_102 |  | 88 | 183 | 0.0038674 | 0.125 | 0.08 | 261 | 0 | 0.364 | 1 | 1 | cs | TRUE
103 | LV_2703-8_0_5_line_103 |  | 89 | 129 | 0.014916 | 0.125 | 0.08 | 261 | 0 | 0.364 | 1 | 1 | cs | TRUE
104 | LV_2703-8_0_5_line_104 |  | 90 | 184 | 0.027119 | 0.125 | 0.08 | 261 | 0 | 0.364 | 1 | 3 | cs | TRUE
105 | LV_2703-8_0_5_line_105 |  | 91 | 92 | 0.0045534 | 0.125 | 0.08 | 261 | 0 | 0.364 | 1 | 1 | cs | TRUE
106 | LV_2703-8_0_5_line_106 |  | 92 | 93 | 0.0039363 | 0.125 | 0.08 | 261 | 0 | 0.364 | 1 | 1 | cs | TRUE
107 | LV_2703-8_0_5_line_107 |  | 93 | 94 | 0.0044293 | 0.125 | 0.08 | 261 | 0 | 0.364 | 1 | 1 | cs | TRUE
108 | LV_2703-8_0_5_line_108 |  | 94 | 122 | 0.014175 | 0.125 | 0.08 | 261 | 0 | 0.364 | 1 | 1 | cs | TRUE
109 | LV_2703-8_0_5_line_109 |  | 95 | 96 | 0.0040464 | 0.125 | 0.08 | 261 | 0 | 0.364 | 1 | 1 | cs | TRUE
110 | LV_2703-8_0_5_line_110 |  | 95 | 97 | 0.024008 | 0.125 | 0.08 | 261 | 0 | 0.364 | 1 | 1 | cs | TRUE
111 | LV_2703-8_0_5_line_111 |  | 96 | 98 | 0.016413 | 0.125 | 0.08 | 261 | 0 | 0.364 | 1 | 1 | cs | TRUE
112 | LV_2703-8_0_5_line_112 |  | 98 | 99 | 0.0070222 | 0.125 | 0.08 | 261 | 0 | 0.364 | 1 | 1 | cs | TRUE
113 | LV_2703-8_0_5_line_113 |  | 99 | 100 | 0.0067874 | 0.125 | 0.08 | 261 | 0 | 0.364 | 1 | 1 | cs | TRUE
114 | LV_2703-8_0_5_line_114 |  | 100 | 198 | 0.0071006 | 0.125 | 0.08 | 261 | 0 | 0.364 | 1 | 1 | cs | TRUE
115 | LV_2703-8_0_5_line_115 |  | 101 | 102 | 0.00559 | 0.125 | 0.08 | 261 | 0 | 0.364 | 1 | 1 | cs | TRUE
116 | LV_2703-8_0_5_line_116 |  | 102 | 103 | 0.0069641 | 0.125 | 0.08 | 261 | 0 | 0.364 | 1 | 1 | cs | TRUE
117 | LV_2703-8_0_5_line_117 |  | 103 | 128 | 0.0074314 | 0.125 | 0.08 | 261 | 0 | 0.364 | 1 | 1 | cs | TRUE
118 | LV_2703-8_0_5_line_118 |  | 104 | 105 | 0.018572 | 0.125 | 0.08 | 261 | 0 | 0.364 | 1 | 1 | cs | TRUE
119 | LV_2703-8_0_5_line_119 |  | 105 | 106 | 0.019679 | 0.125 | 0.08 | 261 | 0 | 0.364 | 1 | 1 | cs | TRUE
120 | LV_2703-8_0_5_line_120 |  | 105 | 107 | 0.02707 | 0.125 | 0.08 | 261 | 0 | 0.364 | 1 | 1 | cs | TRUE
121 | LV_2703-8_0_5_line_121 |  | 105 | 108 | 0.02113 | 0.125 | 0.08 | 261 | 0 | 0.364 | 1 | 1 | cs | TRUE
122 | LV_2703-8_0_5_line_122 |  | 106 | 166 | 0.015362 | 0.125 | 0.08 | 261 | 0 | 0.364 | 1 | 1 | cs | TRUE
123 | LV_2703-8_0_5_line_123 |  | 107 | 167 | 0.019163 | 0.125 | 0.08 | 261 | 0 | 0.364 | 1 | 1 | cs | TRUE
124 | LV_2703-8_0_5_line_124 |  | 108 | 127 | 0.01175 | 0.125 | 0.08 | 261 | 0 | 0.364 | 1 | 1 | cs | TRUE
125 | LV_2703-8_0_5_line_125 |  | 109 | 110 | 0.0070785 | 0.125 | 0.08 | 261 | 0 | 0.364 | 1 | 1 | cs | TRUE
126 | LV_2703-8_0_5_line_126 |  | 109 | 111 | 0.0099705 | 0.125 | 0.08 | 261 | 0 | 0.364 | 1 | 1 | cs | TRUE
127 | LV_2703-8_0_5_line_127 |  | 110 | 112 | 0.0003772 | 0.125 | 0.08 | 261 | 0 | 0.364 | 1 | 1 | cs | TRUE
128 | LV_2703-8_0_5_line_128 |  | 111 | 113 | 0.0030546 | 0.125 | 0.08 | 261 | 0 | 0.364 | 1 | 1 | cs | TRUE
129 | LV_2703-8_0_5_line_129 |  | 112 | 114 | 0.0050378 | 0.125 | 0.08 | 261 | 0 | 0.364 | 1 | 1 | cs | TRUE
130 | LV_2703-8_0_5_line_130 |  | 113 | 115 | 0.0070801 | 0.125 | 0.08 | 261 | 0 | 0.364 | 1 | 1 | cs | TRUE
131 | LV_2703-8_0_5_line_131 |  | 114 | 116 | 0.0058511 | 0.125 | 0.08 | 261 | 0 | 0.364 | 1 | 1 | cs | TRUE
132 | LV_2703-8_0_5_line_132 |  | 115 | 117 | 0.0055838 | 0.125 | 0.08 | 261 | 0 | 0.364 | 1 | 1 | cs | TRUE
133 | LV_2703-8_0_5_line_133 |  | 116 | 132 | 0.0065453 | 0.125 | 0.08 | 261 | 0 | 0.364 | 1 | 1 | cs | TRUE
134 | LV_2703-8_0_5_line_134 |  | 117 | 124 | 0.0017212 | 0.125 | 0.08 | 261 | 0 | 0.364 | 1 | 1 | cs | TRUE
135 | LV_2703-8_0_5_line_135 |  | 118 | 120 | 0.0049992 | 0.125 | 0.08 | 261 | 0 | 0.364 | 1 | 1 | cs | TRUE
136 | LV_2703-8_0_5_line_136 |  | 119 | 121 | 0.0013101 | 0.125 | 0.08 | 261 | 0 | 0.364 | 1 | 1 | cs | TRUE
137 | LV_2703-8_0_5_line_137 |  | 120 | 182 | 0.0062457 | 0.125 | 0.08 | 261 | 0 | 0.364 | 1 | 1 | cs | TRUE
138 | LV_2703-8_0_5_line_138 |  | 121 | 232 | 0.022739 | 0.125 | 0.08 | 261 | 0 | 0.364 | 1 | 1 | cs | TRUE
139 | LV_2703-8_0_5_line_139 |  | 122 | 123 | 0.011688 | 0.125 | 0.08 | 261 | 0 | 0.364 | 1 | 1 | cs | TRUE
140 | LV_2703-8_0_5_line_140 |  | 123 | 126 | 0.0017223 | 0.125 | 0.08 | 261 | 0 | 0.364 | 1 | 1 | cs | TRUE
141 | LV_2703-8_0_5_line_141 |  | 124 | 125 | 0.0051055 | 0.125 | 0.08 | 261 | 0 | 0.364 | 1 | 1 | cs | TRUE
142 | LV_2703-8_0_5_line_142 |  | 125 | 232 | 0.0081475 | 0.125 | 0.08 | 261 | 0 | 0.364 | 1 | 1 | cs | TRUE
143 | LV_2703-8_0_5_line_143 |  | 126 | 127 | 0.015156 | 0.125 | 0.08 | 261 | 0 | 0.364 | 1 | 1 | cs | TRUE
144 | LV_2703-8_0_5_line_144 |  | 128 | 129 | 0.0041831 | 0.125 | 0.08 | 261 | 0 | 0.364 | 1 | 1 | cs | TRUE
145 | LV_2703-8_0_5_line_145 |  | 130 | 131 | 0.0060905 | 0.125 | 0.08 | 261 | 0 | 0.364 | 1 | 1 | cs | TRUE
146 | LV_2703-8_0_5_line_146 |  | 130 | 132 | 0.0056937 | 0.125 | 0.08 | 261 | 0 | 0.364 | 1 | 1 | cs | TRUE
147 | LV_2703-8_0_5_line_147 |  | 131 | 133 | 0.0050013 | 0.125 | 0.08 | 261 | 0 | 0.364 | 1 | 1 | cs | TRUE
148 | LV_2703-8_0_5_line_148 |  | 133 | 134 | 0.00059511 | 0.125 | 0.08 | 261 | 0 | 0.364 | 1 | 1 | cs | TRUE
149 | LV_2703-8_0_5_line_149 |  | 134 | 135 | 0.014169 | 0.125 | 0.08 | 261 | 0 | 0.364 | 1 | 1 | cs | TRUE
150 | LV_2703-8_0_5_line_150 |  | 135 | 172 | 0.0091597 | 0.125 | 0.08 | 261 | 0 | 0.364 | 1 | 1 | cs | TRUE
151 | LV_2703-8_0_5_line_151 |  | 135 | 170 | 0.012481 | 0.125 | 0.08 | 261 | 0 | 0.364 | 1 | 1 | cs | TRUE
152 | LV_2703-8_0_5_line_152 |  | 136 | 137 | 0.0079024 | 0.125 | 0.08 | 261 | 0 | 0.364 | 1 | 3 | cs | TRUE
153 | LV_2703-8_0_5_line_153 |  | 137 | 138 | 0.011677 | 0.125 | 0.08 | 261 | 0 | 0.364 | 1 | 3 | cs | TRUE
154 | LV_2703-8_0_5_line_154 |  | 138 | 139 | 0.0085408 | 0.125 | 0.08 | 261 | 0 | 0.364 | 1 | 3 | cs | TRUE
155 | LV_2703-8_0_5_line_155 |  | 139 | 140 | 0.0017371 | 0.125 | 0.08 | 261 | 0 | 0.364 | 1 | 3 | cs | TRUE
156 | LV_2703-8_0_5_line_156 |  | 140 | 225 | 0.015457 | 0.125 | 0.08 | 261 | 0 | 0.364 | 1 | 3 | cs | TRUE
157 | LV_2703-8_0_5_line_157 |  | 141 | 143 | 0.029772 | 0.125 | 0.08 | 261 | 0 | 0.364 | 1 | 1 | cs | TRUE
158 | LV_2703-8_0_5_line_158 |  | 142 | 145 | 0.026056 | 0.125 | 0.08 | 261 | 0 | 0.364 | 1 | 1 | cs | TRUE
159 | LV_2703-8_0_5_line_159 |  | 142 | 146 | 0.073947 | 0.125 | 0.08 | 261 | 0 | 0.364 | 1 | 1 | cs | TRUE
160 | LV_2703-8_0_5_line_160 |  | 143 | 207 | 0.03149 | 0.125 | 0.08 | 261 | 0 | 0.364 | 1 | 1 | cs | TRUE
161 | LV_2703-8_0_5_line_161 |  | 144 | 229 | 0.013356 | 0.125 | 0.08 | 261 | 0 | 0.364 | 1 | 1 | cs | TRUE
162 | LV_2703-8_0_5_line_162 |  | 144 | 226 | 0.01441 | 0.125 | 0.08 | 261 | 0 | 0.364 | 1 | 1 | cs | TRUE
163 | LV_2703-8_0_5_line_163 |  | 145 | 196 | 0.0073011 | 0.125 | 0.08 | 261 | 0 | 0.364 | 1 | 1 | cs | TRUE
164 | LV_2703-8_0_5_line_164 |  | 146 | 192 | 0.0088914 | 0.125 | 0.08 | 261 | 0 | 0.364 | 1 | 1 | cs | TRUE
165 | LV_2703-8_0_5_line_165 |  | 147 | 148 | 0.007613 | 0.125 | 0.08 | 261 | 0 | 0.364 | 1 | 3 | cs | TRUE
166 | LV_2703-8_0_5_line_166 |  | 147 | 149 | 0.018086 | 0.125 | 0.08 | 261 | 0 | 0.364 | 1 | 3 | cs | TRUE
167 | LV_2703-8_0_5_line_167 |  | 148 | 150 | 0.0069403 | 0.125 | 0.08 | 261 | 0 | 0.364 | 1 | 3 | cs | TRUE
168 | LV_2703-8_0_5_line_168 |  | 149 | 151 | 0.017934 | 0.125 | 0.08 | 261 | 0 | 0.364 | 1 | 3 | cs | TRUE
169 | LV_2703-8_0_5_line_169 |  | 151 | 152 | 0.027861 | 0.125 | 0.08 | 261 | 0 | 0.364 | 1 | 3 | cs | TRUE
170 | LV_2703-8_0_5_line_170 |  | 152 | 153 | 0.0099404 | 0.125 | 0.08 | 261 | 0 | 0.364 | 1 | 3 | cs | TRUE
171 | LV_2703-8_0_5_line_171 |  | 153 | 180 | 0.015364 | 0.125 | 0.08 | 261 | 0 | 0.364 | 1 | 3 | cs | TRUE
172 | LV_2703-8_0_5_line_172 |  | 154 | 155 | 0.012514 | 0.125 | 0.08 | 261 | 0 | 0.364 | 1 | 1 | cs | TRUE
173 | LV_2703-8_0_5_line_173 |  | 154 | 156 | 0.014779 | 0.125 | 0.08 | 261 | 0 | 0.364 | 1 | 1 | cs | TRUE
174 | LV_2703-8_0_5_line_174 |  | 156 | 157 | 0.032396 | 0.125 | 0.08 | 261 | 0 | 0.364 | 1 | 1 | cs | TRUE
175 | LV_2703-8_0_5_line_175 |  | 156 | 158 | 0.004644 | 0.125 | 0.08 | 261 | 0 | 0.364 | 1 | 1 | cs | TRUE
176 | LV_2703-8_0_5_line_176 |  | 157 | 159 | 0.10243 | 0.125 | 0.08 | 261 | 0 | 0.364 | 1 | 1 | cs | TRUE
177 | LV_2703-8_0_5_line_177 |  | 158 | 160 | 0.041309 | 0.125 | 0.08 | 261 | 0 | 0.364 | 1 | 1 | cs | TRUE
178 | LV_2703-8_0_5_line_178 |  | 158 | 161 | 0.020265 | 0.125 | 0.08 | 261 | 0 | 0.364 | 1 | 1 | cs | TRUE
179 | LV_2703-8_0_5_line_179 |  | 159 | 162 | 0.23816 | 0.125 | 0.08 | 261 | 0 | 0.364 | 1 | 1 | cs | TRUE
180 | LV_2703-8_0_5_line_180 |  | 159 | 163 | 0.1098 | 0.125 | 0.08 | 261 | 0 | 0.364 | 1 | 1 | cs | TRUE
181 | LV_2703-8_0_5_line_181 |  | 160 | 164 | 0.060633 | 0.125 | 0.08 | 261 | 0 | 0.364 | 1 | 3 | cs | TRUE
182 | LV_2703-8_0_5_line_182 |  | 161 | 165 | 0.0081884 | 0.125 | 0.08 | 261 | 0 | 0.364 | 1 | 1 | cs | TRUE
183 | LV_2703-8_0_5_line_183 |  | 163 | 206 | 0.036087 | 0.125 | 0.08 | 261 | 0 | 0.364 | 1 | 1 | cs | TRUE
184 | LV_2703-8_0_5_line_184 |  | 164 | 181 | 0.012966 | 0.125 | 0.08 | 261 | 0 | 0.364 | 1 | 3 | cs | TRUE
185 | LV_2703-8_0_5_line_185 |  | 166 | 168 | 0.0078368 | 0.125 | 0.08 | 261 | 0 | 0.364 | 1 | 1 | cs | TRUE
186 | LV_2703-8_0_5_line_186 |  | 167 | 169 | 0.0079196 | 0.125 | 0.08 | 261 | 0 | 0.364 | 1 | 1 | cs | TRUE
187 | LV_2703-8_0_5_line_187 |  | 168 | 189 | 0.0013795 | 0.125 | 0.08 | 261 | 0 | 0.364 | 1 | 1 | cs | TRUE
188 | LV_2703-8_0_5_line_188 |  | 169 | 244 | 0.013454 | 0.125 | 0.08 | 261 | 0 | 0.364 | 1 | 1 | cs | TRUE
189 | LV_2703-8_0_5_line_189 |  | 170 | 171 | 0.014008 | 0.125 | 0.08 | 261 | 0 | 0.364 | 1 | 1 | cs | TRUE
190 | LV_2703-8_0_5_line_190 |  | 171 | 173 | 0.012403 | 0.125 | 0.08 | 261 | 0 | 0.364 | 1 | 1 | cs | TRUE
191 | LV_2703-8_0_5_line_191 |  | 171 | 174 | 0.016578 | 0.125 | 0.08 | 261 | 0 | 0.364 | 1 | 1 | cs | TRUE
192 | LV_2703-8_0_5_line_192 |  | 172 | 175 | 0.025812 | 0.125 | 0.08 | 261 | 0 | 0.364 | 1 | 1 | cs | TRUE
193 | LV_2703-8_0_5_line_193 |  | 173 | 176 | 0.012743 | 0.125 | 0.08 | 261 | 0 | 0.364 | 1 | 1 | cs | TRUE
194 | LV_2703-8_0_5_line_194 |  | 175 | 177 | 0.0073897 | 0.125 | 0.08 | 261 | 0 | 0.364 | 1 | 1 | cs | TRUE
195 | LV_2703-8_0_5_line_195 |  | 177 | 238 | 0.0052936 | 0.125 | 0.08 | 261 | 0 | 0.364 | 1 | 1 | cs | TRUE
196 | LV_2703-8_0_5_line_196 |  | 178 | 179 | 0.007849 | 0.125 | 0.08 | 261 | 0 | 0.364 | 1 | 1 | cs | TRUE
197 | LV_2703-8_0_5_line_197 |  | 180 | 181 | 0.0069183 | 0.125 | 0.08 | 261 | 0 | 0.364 | 1 | 3 | cs | TRUE
198 | LV_2703-8_0_5_line_198 |  | 183 | 209 | 0.016984 | 0.125 | 0.08 | 261 | 0 | 0.364 | 1 | 1 | cs | TRUE
199 | LV_2703-8_0_5_line_199 |  | 184 | 219 | 0.022614 | 0.125 | 0.08 | 261 | 0 | 0.364 | 1 | 3 | cs | TRUE
200 | LV_2703-8_0_5_line_200 |  | 185 | 186 | 0.0043807 | 0.125 | 0.08 | 261 | 0 | 0.364 | 1 | 1 | cs | TRUE
201 | LV_2703-8_0_5_line_201 |  | 185 | 187 | 0.013707 | 0.125 | 0.08 | 261 | 0 | 0.364 | 1 | 1 | cs | TRUE
202 | LV_2703-8_0_5_line_202 |  | 186 | 188 | 0.0020272 | 0.125 | 0.08 | 261 | 0 | 0.364 | 1 | 1 | cs | TRUE
203 | LV_2703-8_0_5_line_203 |  | 187 | 189 | 0.0054704 | 0.125 | 0.08 | 261 | 0 | 0.364 | 1 | 1 | cs | TRUE
204 | LV_2703-8_0_5_line_204 |  | 188 | 190 | 0.0071578 | 0.125 | 0.08 | 261 | 0 | 0.364 | 1 | 1 | cs | TRUE
205 | LV_2703-8_0_5_line_205 |  | 190 | 191 | 0.0030776 | 0.125 | 0.08 | 261 | 0 | 0.364 | 1 | 1 | cs | TRUE
206 | LV_2703-8_0_5_line_206 |  | 191 | 211 | 0.017657 | 0.125 | 0.08 | 261 | 0 | 0.364 | 1 | 1 | cs | TRUE
207 | LV_2703-8_0_5_line_207 |  | 192 | 193 | 0.0082212 | 0.125 | 0.08 | 261 | 0 | 0.364 | 1 | 1 | cs | TRUE
208 | LV_2703-8_0_5_line_208 |  | 193 | 194 | 0.0086969 | 0.125 | 0.08 | 261 | 0 | 0.364 | 1 | 1 | cs | TRUE
209 | LV_2703-8_0_5_line_209 |  | 194 | 195 | 0.0059449 | 0.125 | 0.08 | 261 | 0 | 0.364 | 1 | 1 | cs | TRUE
210 | LV_2703-8_0_5_line_210 |  | 196 | 212 | 0.0066072 | 0.125 | 0.08 | 261 | 0 | 0.364 | 1 | 1 | cs | TRUE
211 | LV_2703-8_0_5_line_211 |  | 198 | 199 | 0.0083412 | 0.125 | 0.08 | 261 | 0 | 0.364 | 1 | 1 | cs | TRUE
212 | LV_2703-8_0_5_line_212 |  | 199 | 224 | 0.00058779 | 0.125 | 0.08 | 261 | 0 | 0.364 | 1 | 1 | cs | TRUE
213 | LV_2703-8_0_5_line_213 |  | 200 | 201 | 0.0079714 | 0.125 | 0.08 | 261 | 0 | 0.364 | 1 | 1 | cs | TRUE
214 | LV_2703-8_0_5_line_214 |  | 201 | 231 | 0.0075821 | 0.125 | 0.08 | 261 | 0 | 0.364 | 1 | 1 | cs | TRUE
215 | LV_2703-8_0_5_line_215 |  | 202 | 203 | 0.025548 | 0.125 | 0.08 | 261 | 0 | 0.364 | 1 | 1 | cs | TRUE
216 | LV_2703-8_0_5_line_216 |  | 203 | 204 | 0.037807 | 0.125 | 0.08 | 261 | 0 | 0.364 | 1 | 1 | cs | TRUE
217 | LV_2703-8_0_5_line_217 |  | 204 | 205 | 0.022007 | 0.125 | 0.08 | 261 | 0 | 0.364 | 1 | 1 | cs | TRUE
218 | LV_2703-8_0_5_line_218 |  | 207 | 208 | 0.024447 | 0.125 | 0.08 | 261 | 0 | 0.364 | 1 | 1 | cs | TRUE
219 | LV_2703-8_0_5_line_219 |  | 210 | 211 | 0.0085911 | 0.125 | 0.08 | 261 | 0 | 0.364 | 1 | 1 | cs | TRUE
220 | LV_2703-8_0_5_line_220 |  | 212 | 222 | 0.0071658 | 0.125 | 0.08 | 261 | 0 | 0.364 | 1 | 1 | cs | TRUE
221 | LV_2703-8_0_5_line_221 |  | 213 | 214 | 0.010072 | 0.125 | 0.08 | 261 | 0 | 0.364 | 1 | 1 | cs | TRUE
222 | LV_2703-8_0_5_line_222 |  | 213 | 215 | 0.013988 | 0.125 | 0.08 | 261 | 0 | 0.364 | 1 | 1 | cs | TRUE
223 | LV_2703-8_0_5_line_223 |  | 214 | 216 | 0.006234 | 0.125 | 0.08 | 261 | 0 | 0.364 | 1 | 1 | cs | TRUE
224 | LV_2703-8_0_5_line_224 |  | 216 | 217 | 0.006204 | 0.125 | 0.08 | 261 | 0 | 0.364 | 1 | 1 | cs | TRUE
225 | LV_2703-8_0_5_line_225 |  | 217 | 218 | 0.0061498 | 0.125 | 0.08 | 261 | 0 | 0.364 | 1 | 1 | cs | TRUE
226 | LV_2703-8_0_5_line_226 |  | 218 | 240 | 5.5572e-05 | 0.125 | 0.08 | 261 | 0 | 0.364 | 1 | 1 | cs | TRUE
227 | LV_2703-8_0_5_line_227 |  | 219 | 220 | 0.0043284 | 0.125 | 0.08 | 261 | 0 | 0.364 | 1 | 3 | cs | TRUE
228 | LV_2703-8_0_5_line_228 |  | 220 | 225 | 0.0043125 | 0.125 | 0.08 | 261 | 0 | 0.364 | 1 | 3 | cs | TRUE
229 | LV_2703-8_0_5_line_229 |  | 221 | 222 | 0.0070473 | 0.125 | 0.08 | 261 | 0 | 0.364 | 1 | 1 | cs | TRUE
230 | LV_2703-8_0_5_line_230 |  | 221 | 223 | 0.0014446 | 0.125 | 0.08 | 261 | 0 | 0.364 | 1 | 1 | cs | TRUE
231 | LV_2703-8_0_5_line_231 |  | 223 | 224 | 0.012973 | 0.125 | 0.08 | 261 | 0 | 0.364 | 1 | 1 | cs | TRUE
232 | LV_2703-8_0_5_line_232 |  | 226 | 227 | 0.033169 | 0.125 | 0.08 | 261 | 0 | 0.364 | 1 | 1 | cs | TRUE
233 | LV_2703-8_0_5_line_233 |  | 227 | 228 | 0.013262 | 0.125 | 0.08 | 261 | 0 | 0.364 | 1 | 1 | cs | TRUE
234 | LV_2703-8_0_5_line_234 |  | 228 | 230 | 0.0032778 | 0.125 | 0.08 | 261 | 0 | 0.364 | 1 | 1 | cs | TRUE
235 | LV_2703-8_0_5_line_235 |  | 229 | 231 | 0.015664 | 0.125 | 0.08 | 261 | 0 | 0.364 | 1 | 1 | cs | TRUE
236 | LV_2703-8_0_5_line_236 |  | 233 | 234 | 0.0056916 | 0.125 | 0.08 | 261 | 0 | 0.364 | 1 | 1 | cs | TRUE
237 | LV_2703-8_0_5_line_237 |  | 233 | 235 | 0.0043772 | 0.125 | 0.08 | 261 | 0 | 0.364 | 1 | 1 | cs | TRUE
238 | LV_2703-8_0_5_line_238 |  | 235 | 236 | 0.0043645 | 0.125 | 0.08 | 261 | 0 | 0.364 | 1 | 1 | cs | TRUE
239 | LV_2703-8_0_5_line_239 |  | 237 | 238 | 0.0065435 | 0.125 | 0.08 | 261 | 0 | 0.364 | 1 | 1 | cs | TRUE
240 | LV_2703-8_0_5_line_240 |  | 237 | 239 | 0.0057052 | 0.125 | 0.08 | 261 | 0 | 0.364 | 1 | 1 | cs | TRUE
241 | LV_2703-8_0_5_line_241 |  | 240 | 241 | 0.0062295 | 0.125 | 0.08 | 261 | 0 | 0.364 | 1 | 1 | cs | TRUE
242 | LV_2703-8_0_5_line_242 |  | 241 | 243 | 0.0062049 | 0.125 | 0.08 | 261 | 0 | 0.364 | 1 | 1 | cs | TRUE
243 | LV_2703-8_0_5_line_243 |  | 242 | 243 | 0.0062036 | 0.125 | 0.08 | 261 | 0 | 0.364 | 1 | 1 | cs | TRUE

## trafo
| name | std_type | hv_bus | lv_bus | sn_mva | vn_hv_kv | vn_lv_kv | vk_percent | vkr_percent | pfe_kw | i0_percent | shift_degree | tap_side | tap_neutral | tap_min | tap_max | tap_step_percent | tap_step_degree | tap_pos | tap_phase_shifter | parallel | df | in_service
0 | LV_2703-8_0_5_trafo_15 | 0.63 MVA 20/0.4 kV | 245 | 33 | 0.63 | 20 | 0.4 | 6 | 1.206 | 1.65 | 0.2619 | 150 | hv | 0 | -2 | 2 | 2.5 | 0 | 0 | FALSE | 1 | 1 | TRUE

## line_geodata
| x0 | y0 | x1 | y1 | x2 | y2 | x3 | y3 | x4 | y4 | x5 | y5 | x6 | y6 | x7 | y7 | x8 | y8 | x9 | y9
0 | 2614799.3644 | 1269474.2921 | 2614798.3188 | 1269465.2368
1 | 2614793.6978 | 1269486.7423 | 2614797.348 | 1269480.3135 | 2614798.8832 | 1269477.1707 | 2614799.3644 | 1269474.2921
2 | 2614798.3188 | 1269465.2368 | 2614798.1255 | 1269463.5625
3 | 2614793.6978 | 1269486.7423 | 2614806.8702 | 1269493.6356 | 2614810.4092 | 1269495.5791
4 | 2614796.5362 | 1269449.7984 | 2614798.1255 | 1269463.5625
5 | 2614803.6235 | 1269507.2371 | 2614805.5729 | 1269503.9508 | 2614807.0161 | 1269501.5082 | 2614810.4092 | 1269495.5791
6 | 2614795.4188 | 1269440.1214 | 2614796.5362 | 1269449.7984
7 | 2614803.6235 | 1269507.2371 | 2614809.1234 | 1269510.0125
8 | 2614803.6235 | 1269507.2371 | 2614800.3866 | 1269505.6041
9 | 2614794.9171 | 1269435.7759 | 2614795.4188 | 1269440.1214
10 | 2614857.6778 | 1269494.4521 | 2614879.1196 | 1269490.3809
11 | 2614822.3572 | 1269516.6906 | 2614823.7493 | 1269513.603 | 2614825.3658 | 1269511.0386 | 2614828.7281 | 1269505.4208 | 2614857.6778 | 1269494.4521
12 | 2614857.6778 | 1269494.4521 | 2614857.579 | 1269480.5388
13 | 2614822.3572 | 1269516.6906 | 2614818.0617 | 1269514.523
14 | 2614822.3572 | 1269516.6906 | 2614823.7493 | 1269513.603 | 2614825.3658 | 1269511.0386 | 2614828.7281 | 1269505.4208 | 2614851.817 | 1269518.2988
15 | 2614822.3572 | 1269516.6906 | 2614824.8266 | 1269518.081
16 | 2614857.579 | 1269480.5388 | 2614857.505 | 1269470.1191
17 | 2614818.0617 | 1269514.523 | 2614813.4067 | 1269512.174
18 | 2614851.817 | 1269518.2988 | 2614859.1867 | 1269513.8363 | 2614872.7615 | 1269519.7825
19 | 2614841.1567 | 1269527.2758 | 2614824.8266 | 1269518.081
20 | 2614872.7615 | 1269519.7825 | 2614879.1962 | 1269522.6011
21 | 2614813.4067 | 1269512.174 | 2614809.1234 | 1269510.0125
22 | 2614800.3866 | 1269505.6041 | 2614800.257 | 1269505.5386 | 2614795.0142 | 1269502.8955
23 | 2614857.4646 | 1269464.4206 | 2614857.505 | 1269470.1191
24 | 2614857.4646 | 1269464.4206 | 2614857.4241 | 1269458.719
25 | 2614857.4241 | 1269458.719 | 2614857.4121 | 1269457.0275
26 | 2614857.4121 | 1269457.0275 | 2614857.3836 | 1269453.018
27 | 2614931.5989 | 1269480.4167 | 2614958.4021 | 1269474.81
28 | 2614931.5989 | 1269480.4167 | 2614933.2093 | 1269461.7177
29 | 2614963.295 | 1269473.7865 | 2614958.4021 | 1269474.81
30 | 2614933.4187 | 1269459.2859 | 2614933.2093 | 1269461.7177
31 | 2614847.7138 | 1269530.9677 | 2614841.1567 | 1269527.2758
32 | 2614895.2002 | 1269522.213 | 2614883.8232 | 1269524.6279 | 2614879.1962 | 1269522.6011
33 | 2614944.6082 | 1269572.826 | 2614930.3417 | 1269563.0073
34 | 2614944.6082 | 1269572.826 | 2614952.8545 | 1269566.8092 | 2614953.7543 | 1269566.6603
35 | 2615028.0574 | 1269532.4559 | 2615028.0751 | 1269532.5973 | 2615028.1421 | 1269533.2674
36 | 2615028.0574 | 1269532.4559 | 2615026.8529 | 1269522.7871
37 | 2615028.1421 | 1269533.2674 | 2615028.9741 | 1269541.5769
38 | 2615024.2999 | 1269509.5398 | 2615026.1947 | 1269517.504 | 2615026.8529 | 1269522.7871
39 | 2615031.6927 | 1269568.732 | 2615028.9741 | 1269541.5769
40 | 2615019.9222 | 1269495.7394 | 2615023.336 | 1269505.4883 | 2615024.2999 | 1269509.5398
41 | 2615031.6927 | 1269568.732 | 2615055.9453 | 1269569.904
42 | 2615031.6927 | 1269568.732 | 2615031.466 | 1269585.2008
43 | 2615031.6927 | 1269568.732 | 2615011.1045 | 1269567.5657
44 | 2615019.9222 | 1269495.7394 | 2615017.9133 | 1269489.7856 | 2615006.337 | 1269464.7831
45 | 2615019.9222 | 1269495.7394 | 2615004.4286 | 1269499.0281
46 | 2615055.9453 | 1269569.904 | 2615065.3602 | 1269570.3589
47 | 2615031.3473 | 1269593.8272 | 2615031.466 | 1269585.2008
48 | 2614982.1107 | 1269565.9233 | 2615011.1045 | 1269567.5657
49 | 2615006.337 | 1269464.7831 | 2615010.9148 | 1269463.4938 | 2615021.1675 | 1269458.5829 | 2615023.8516 | 1269456.9866
50 | 2615006.337 | 1269464.7831 | 2615001.0181 | 1269449.6478 | 2615000.3536 | 1269446.8265
51 | 2614996.6294 | 1269500.6835 | 2615004.4286 | 1269499.0281
52 | 2615031.2272 | 1269602.5505 | 2615031.2848 | 1269598.3618
53 | 2615031.3473 | 1269593.8272 | 2615031.2848 | 1269598.3618
54 | 2615031.2272 | 1269602.5505 | 2615031.0918 | 1269612.3819
55 | 2615024.1619 | 1269627.8548 | 2615031.0102 | 1269618.3099 | 2615031.0918 | 1269612.3819
56 | 2615024.1619 | 1269627.8548 | 2615029.5762 | 1269631.9715 | 2615068.6049 | 1269666.4394
57 | 2615024.1619 | 1269627.8548 | 2614996.1675 | 1269608.4906
58 | 2615068.6049 | 1269666.4394 | 2615066.1901 | 1269669.2686 | 2615065.6015 | 1269669.9565 | 2615069.8343 | 1269674.148 | 2615069.2007 | 1269674.7801 | 2615068.3031 | 1269675.6674 | 2615065.8969 | 1269678.0629 | 2615065.0521 | 1269678.8947 | 2615064.0037 | 1269679.9372 | 2615062.7817 | 1269681.1572
59 | 2615080.3699 | 1269679.1449 | 2615068.6049 | 1269666.4394
60 | 2615068.6049 | 1269666.4394 | 2615088.7334 | 1269639.956
61 | 2614996.1675 | 1269608.4906 | 2614990.7697 | 1269604.7568
62 | 2614857.2527 | 1269434.5724 | 2614857.1908 | 1269425.8535
63 | 2614857.1822 | 1269424.6541 | 2614857.1908 | 1269425.8535
64 | 2614857.2981 | 1269440.9775 | 2614857.2527 | 1269434.5724
65 | 2614857.1292 | 1269417.1803 | 2614857.1822 | 1269424.6541
66 | 2614857.2987 | 1269441.0525 | 2614857.2981 | 1269440.9775
67 | 2614857.1292 | 1269417.1803 | 2614857.0905 | 1269411.728
68 | 2614857.3432 | 1269447.3191 | 2614857.2987 | 1269441.0525
69 | 2614857.0905 | 1269411.728 | 2614857.0851 | 1269410.9756
70 | 2614857.3432 | 1269447.3191 | 2614857.3836 | 1269453.018
71 | 2614857.0851 | 1269410.9756 | 2614857.0409 | 1269404.7474
72 | 2615160.0042 | 1269559.3068 | 2615175.2655 | 1269548.3258
73 | 2615152.8315 | 1269576.0788 | 2615154.1072 | 1269568.5656 | 2615156.2936 | 1269563.879 | 2615159.4644 | 1269559.6952 | 2615160.0042 | 1269559.3068
74 | 2615175.2655 | 1269548.3258 | 2615177.9615 | 1269546.3859
75 | 2615152.8315 | 1269576.0788 | 2615154.1749 | 1269576.2735
76 | 2615139.3988 | 1269574.132 | 2615152.8315 | 1269576.0788
77 | 2615202.8299 | 1269528.4923 | 2615177.9615 | 1269546.3859
78 | 2615154.1749 | 1269576.2735 | 2615177.4024 | 1269579.6394
79 | 2615139.3988 | 1269574.132 | 2615126.5341 | 1269572.9582
80 | 2615208.7064 | 1269524.2639 | 2615202.8299 | 1269528.4923
81 | 2615180.7194 | 1269580.14 | 2615177.9821 | 1269579.7235 | 2615177.4024 | 1269579.6394
82 | 2615125.1067 | 1269572.8279 | 2615126.5341 | 1269572.9582
83 | 2615180.7194 | 1269580.14 | 2615186.0242 | 1269580.9473
84 | 2615125.1067 | 1269572.8279 | 2615109.9326 | 1269572.1999
85 | 2614978.2657 | 1269596.1076 | 2614985.4475 | 1269601.0753
86 | 2614990.7697 | 1269604.7568 | 2614985.4475 | 1269601.0753
87 | 2614953.7543 | 1269566.6603 | 2614964.3032 | 1269564.9145 | 2614966.3058 | 1269565.0279
88 | 2614966.3058 | 1269565.0279 | 2614974.2743 | 1269565.4793
89 | 2615001.9618 | 1269360.1491 | 2615000.6924 | 1269373.6166
90 | 2615003.3666 | 1269345.2465 | 2615001.9618 | 1269360.1491
91 | 2615000.1204 | 1269379.6847 | 2615000.6924 | 1269373.6166
92 | 2615003.5444 | 1269343.3567 | 2615003.3666 | 1269345.2465
93 | 2615000.1204 | 1269379.6847 | 2614999.6511 | 1269384.6632
94 | 2615003.5444 | 1269343.3567 | 2615004.9245 | 1269327.2599 | 2615006.4053 | 1269310.007 | 2615006.793 | 1269305.4492 | 2614967.6907 | 1269301.9924
95 | 2615003.5444 | 1269343.3567 | 2614990.5764 | 1269342.3201
96 | 2614999.0798 | 1269390.7241 | 2614999.6511 | 1269384.6632
97 | 2614967.6907 | 1269301.9924 | 2614948.9037 | 1269300.4455
98 | 2614990.2641 | 1269342.2952 | 2614990.5764 | 1269342.3201
99 | 2614999.0798 | 1269390.7241 | 2614997.9905 | 1269402.2812
100 | 2614986.7442 | 1269342.0138 | 2614990.2641 | 1269342.2952
101 | 2614997.4938 | 1269408.0552 | 2614997.5291 | 1269407.1756 | 2614997.9905 | 1269402.2812
102 | 2615023.8516 | 1269456.9866 | 2615027.1756 | 1269455.0098
103 | 2614997.7554 | 1269432.1781 | 2614998.2192 | 1269437.7656 | 2615000.3536 | 1269446.8265
104 | 2614996.6294 | 1269500.6835 | 2614970.1013 | 1269506.3144
105 | 2615186.0242 | 1269580.9473 | 2615190.5258 | 1269581.6323
106 | 2615194.4174 | 1269582.2245 | 2615190.5258 | 1269581.6323
107 | 2615194.4174 | 1269582.2245 | 2615198.7963 | 1269582.8909
108 | 2615212.8103 | 1269585.0235 | 2615198.7963 | 1269582.8909
109 | 2615183.7869 | 1269728.6017 | 2615180.3029 | 1269726.5437
110 | 2615183.7869 | 1269728.6017 | 2615204.4577 | 1269740.8118
111 | 2615180.3029 | 1269726.5437 | 2615166.1714 | 1269718.1963
112 | 2615160.1252 | 1269714.6249 | 2615166.1714 | 1269718.1963
113 | 2615154.2812 | 1269711.1729 | 2615160.1252 | 1269714.6249
114 | 2615148.1675 | 1269707.5616 | 2615154.2812 | 1269711.1729
115 | 2614997.4938 | 1269408.0552 | 2614997.2699 | 1269413.6407
116 | 2614997.2699 | 1269413.6407 | 2614996.9908 | 1269420.5992
117 | 2614997.4093 | 1269428.0093 | 2614996.9268 | 1269422.1958 | 2614996.9908 | 1269420.5992
118 | 2615273.5583 | 1269594.268 | 2615274.8385 | 1269575.7404
119 | 2615273.5583 | 1269594.268 | 2615272.7514 | 1269613.9304
120 | 2615273.5583 | 1269594.268 | 2615300.2409 | 1269598.8321
121 | 2615273.5583 | 1269594.268 | 2615252.6687 | 1269591.0891
122 | 2615272.7514 | 1269613.9304 | 2615272.1215 | 1269629.2793
123 | 2615300.2409 | 1269598.8321 | 2615313.0262 | 1269601.019 | 2615319.1465 | 1269601.9596
124 | 2615252.6687 | 1269591.0891 | 2615241.0523 | 1269589.3213
125 | 2614938.9714 | 1269394.8121 | 2614939.5788 | 1269387.7597
126 | 2614938.1159 | 1269404.7459 | 2614938.9714 | 1269394.8121
127 | 2614939.6112 | 1269387.3839 | 2614939.5788 | 1269387.7597
128 | 2614938.1159 | 1269404.7459 | 2614937.8538 | 1269407.7892
129 | 2614940.0434 | 1269382.3647 | 2614939.6112 | 1269387.3839
130 | 2614937.8538 | 1269407.7892 | 2614937.2463 | 1269414.8432
131 | 2614940.0434 | 1269382.3647 | 2614940.5455 | 1269376.5352
132 | 2614936.7672 | 1269420.4064 | 2614937.2463 | 1269414.8432
133 | 2614941.1071 | 1269370.0141 | 2614940.5455 | 1269376.5352
134 | 2614936.6195 | 1269422.1212 | 2614936.7672 | 1269420.4064
135 | 2614968.1882 | 1269472.763 | 2614963.295 | 1269473.7865
136 | 2614933.4187 | 1269459.2859 | 2614933.5311 | 1269457.9806
137 | 2614968.1882 | 1269472.763 | 2614974.3016 | 1269471.4842
138 | 2614935.4823 | 1269435.3254 | 2614933.5311 | 1269457.9806
139 | 2615224.3657 | 1269586.782 | 2615212.8103 | 1269585.0235
140 | 2615224.3657 | 1269586.782 | 2615226.0684 | 1269587.0411
141 | 2614936.6195 | 1269422.1212 | 2614936.1814 | 1269427.208
142 | 2614936.1814 | 1269427.208 | 2614935.4823 | 1269435.3254
143 | 2615241.0523 | 1269589.3213 | 2615226.0684 | 1269587.0411
144 | 2614997.4093 | 1269428.0093 | 2614997.7554 | 1269432.1781
145 | 2614941.5957 | 1269364.3413 | 2614942.1183 | 1269358.2733
146 | 2614941.1071 | 1269370.0141 | 2614941.5957 | 1269364.3413
147 | 2614942.5474 | 1269353.2905 | 2614942.1183 | 1269358.2733
148 | 2614942.5985 | 1269352.6975 | 2614942.5474 | 1269353.2905
149 | 2614943.8143 | 1269338.5804 | 2614942.5985 | 1269352.6975
150 | 2614943.8143 | 1269338.5804 | 2614940.5117 | 1269338.3608 | 2614940.3411 | 1269332.5134
151 | 2614943.8143 | 1269338.5804 | 2614956.2556 | 1269339.5757
152 | 2614902.9304 | 1269520.5722 | 2614895.2002 | 1269522.213
153 | 2614902.9304 | 1269520.5722 | 2614914.3529 | 1269518.1476
154 | 2614922.7076 | 1269516.3743 | 2614914.3529 | 1269518.1476
155 | 2614922.7076 | 1269516.3743 | 2614924.4069 | 1269516.0136
156 | 2614939.5274 | 1269512.8041 | 2614924.4069 | 1269516.0136
157 | 2615062.7817 | 1269681.1572 | 2615082.8459 | 1269703.1532
158 | 2615080.3699 | 1269679.1449 | 2615083.6641 | 1269676.6627 | 2615087.5648 | 1269675.3272 | 2615091.6955 | 1269675.2821 | 2615095.6273 | 1269676.5263 | 2615103.8532 | 1269681.3854
159 | 2615080.3699 | 1269679.1449 | 2615120.6051 | 1269732.9855 | 2615125.2969 | 1269737.8156
160 | 2615082.8459 | 1269703.1532 | 2615086.7533 | 1269707.4368 | 2615102.4895 | 1269727.7462
161 | 2615096.5409 | 1269571.8656 | 2615109.9326 | 1269572.1999
162 | 2615109.9326 | 1269572.1999 | 2615111.3623 | 1269557.8606
163 | 2615110.1396 | 1269685.0987 | 2615103.8532 | 1269681.3854
164 | 2615131.4921 | 1269744.1934 | 2615125.2969 | 1269737.8156
165 | 2614853.7613 | 1269534.3728 | 2614860.395 | 1269538.108
166 | 2614876.1547 | 1269546.9815 | 2614860.395 | 1269538.108
167 | 2614853.7613 | 1269534.3728 | 2614847.7138 | 1269530.9677
168 | 2614876.1547 | 1269546.9815 | 2614891.7815 | 1269555.7803
169 | 2614915.8513 | 1269569.808 | 2614901.9986 | 1269561.533 | 2614891.7815 | 1269555.7803
170 | 2614915.8513 | 1269569.808 | 2614924.3851 | 1269574.9058
171 | 2614924.3851 | 1269574.9058 | 2614930.3362 | 1269578.4607 | 2614937.3238 | 1269583.1791
172 | 2614992.3218 | 1269675.1411 | 2614981.9424 | 1269668.1511
173 | 2614969.6837 | 1269659.8954 | 2614981.9424 | 1269668.1511
174 | 2614969.6837 | 1269659.8954 | 2614964.5869 | 1269664.1188 | 2614947.4294 | 1269683.3558
175 | 2614973.2725 | 1269656.9357 | 2614969.6837 | 1269659.8954
176 | 2614920.6161 | 1269766.4473 | 2614909.0785 | 1269744.0579 | 2614908.3003 | 1269739.3638 | 2614910.374 | 1269734.4989 | 2614935.9065 | 1269714.7491 | 2614938.4399 | 1269709.6185 | 2614939.8993 | 1269691.7984 | 2614947.4294 | 1269683.3558
177 | 2615003.6419 | 1269628.8369 | 2614973.2725 | 1269656.9357
178 | 2614973.2725 | 1269656.9357 | 2614956.6471 | 1269645.3475
179 | 2614920.6161 | 1269766.4473 | 2614701.8901 | 1269860.675
180 | 2614920.6161 | 1269766.4473 | 2614934.172 | 1269776.0771 | 2614943.349 | 1269779.8251 | 2614963.1017 | 1269784.5449 | 2614973.9391 | 1269789.1644 | 2614997.7976 | 1269803.5905 | 2615017.0388 | 1269817.1488
181 | 2615003.6419 | 1269628.8369 | 2614964.4666 | 1269601.5075 | 2614953.8033 | 1269594.307
182 | 2614949.9295 | 1269640.6652 | 2614956.6471 | 1269645.3475
183 | 2615017.0388 | 1269817.1488 | 2615011.811 | 1269825.5971 | 2614995.1273 | 1269836.0846 | 2614997.7616 | 1269841.9678
184 | 2614953.8033 | 1269594.307 | 2614943.0573 | 1269587.0507
185 | 2615271.8001 | 1269637.1095 | 2615272.1215 | 1269629.2793
186 | 2615326.9742 | 1269603.1627 | 2615319.1465 | 1269601.9596
187 | 2615271.8001 | 1269637.1095 | 2615271.7436 | 1269638.4878
188 | 2615326.9742 | 1269603.1627 | 2615340.2718 | 1269605.2064
189 | 2614970.2189 | 1269340.6929 | 2614956.2556 | 1269339.5757
190 | 2614970.2189 | 1269340.6929 | 2614971.3301 | 1269328.3393
191 | 2614970.2189 | 1269340.6929 | 2614986.7442 | 1269342.0138
192 | 2614940.3411 | 1269332.5134 | 2614940.1931 | 1269327.4411 | 2614937.6435 | 1269318.0392 | 2614932.199 | 1269308.486
193 | 2614972.4717 | 1269315.6475 | 2614971.3301 | 1269328.3393
194 | 2614927.7504 | 1269302.6145 | 2614927.7504 | 1269302.6145 | 2614931.2087 | 1269306.7483 | 2614932.199 | 1269308.486
195 | 2614927.9204 | 1269297.3236 | 2614927.7504 | 1269302.6145
196 | 2614982.1107 | 1269565.9233 | 2614974.2743 | 1269565.4793
197 | 2614937.3238 | 1269583.1791 | 2614943.0573 | 1269587.0507
198 | 2615027.1756 | 1269455.0098 | 2615029.0797 | 1269453.8774 | 2615040.6477 | 1269444.6965
199 | 2614970.1013 | 1269506.3144 | 2614947.98 | 1269511.0099
200 | 2615270.1708 | 1269657.5943 | 2615269.7399 | 1269661.9537
201 | 2615271.5193 | 1269643.9535 | 2615271.5193 | 1269643.9535 | 2615270.1708 | 1269657.5943
202 | 2615269.5405 | 1269663.9711 | 2615269.7399 | 1269661.9537
203 | 2615271.5193 | 1269643.9535 | 2615271.7436 | 1269638.4878
204 | 2615269.5405 | 1269663.9711 | 2615268.8363 | 1269671.0942
205 | 2615268.5336 | 1269674.1569 | 2615268.8363 | 1269671.0942
206 | 2615268.5336 | 1269674.1569 | 2615266.7966 | 1269691.7286
207 | 2615137.4275 | 1269749.8807 | 2615132.2663 | 1269744.9905 | 2615131.4921 | 1269744.1934
208 | 2615137.4275 | 1269749.8807 | 2615140.0795 | 1269752.3934 | 2615144.2208 | 1269755.2722
209 | 2615149.1022 | 1269758.6655 | 2615144.2208 | 1269755.2722
210 | 2615115.8284 | 1269688.459 | 2615110.1396 | 1269685.0987
211 | 2615148.1675 | 1269707.5616 | 2615140.9857 | 1269703.3193
212 | 2615140.4796 | 1269703.0204 | 2615140.9857 | 1269703.3193
213 | 2615073.3223 | 1269570.7436 | 2615065.3602 | 1269570.3589
214 | 2615080.8955 | 1269571.1096 | 2615073.3223 | 1269570.7436
215 | 2614743.0794 | 1269473.3735 | 2614729.1113 | 1269494.7655
216 | 2614743.0794 | 1269473.3735 | 2614752.0032 | 1269479.2999 | 2614757.9523 | 1269483.3064 | 2614775.2335 | 1269492.9229 | 2614775.3636 | 1269492.9884
217 | 2614775.3636 | 1269492.9884 | 2614795.0142 | 1269502.8955
218 | 2615102.4895 | 1269727.7462 | 2615115.9996 | 1269745.1825 | 2615117.677 | 1269746.8837
219 | 2615266.7966 | 1269691.7286 | 2615265.9515 | 1269700.278
220 | 2615115.8284 | 1269688.459 | 2615121.9982 | 1269692.1035
221 | 2614856.7762 | 1269367.4671 | 2614856.7047 | 1269357.3953
222 | 2614856.6054 | 1269343.4075 | 2614856.7047 | 1269357.3953
223 | 2614856.7762 | 1269367.4671 | 2614856.8205 | 1269373.7009
224 | 2614856.8645 | 1269379.9047 | 2614856.8205 | 1269373.7009
225 | 2614856.8645 | 1269379.9047 | 2614856.9082 | 1269386.0544
226 | 2614856.9086 | 1269386.11 | 2614856.9082 | 1269386.0544
227 | 2614943.7459 | 1269511.9086 | 2614947.98 | 1269511.0099
228 | 2614939.5274 | 1269512.8041 | 2614943.7459 | 1269511.9086
229 | 2615121.9982 | 1269692.1035 | 2615128.066 | 1269695.6877
230 | 2615129.3098 | 1269696.4224 | 2615128.066 | 1269695.6877
231 | 2615140.4796 | 1269703.0204 | 2615129.3098 | 1269696.4224
232 | 2615115.0513 | 1269524.9787 | 2615114.55 | 1269525.89 | 2615111.3623 | 1269557.8606
233 | 2615115.0513 | 1269524.9787 | 2615119.675 | 1269516.5742 | 2615122.0623 | 1269513.7876
234 | 2615122.0623 | 1269513.7876 | 2615124.1948 | 1269511.2984
235 | 2615096.5409 | 1269571.8656 | 2615080.8955 | 1269571.1096
236 | 2614793.9143 | 1269427.092 | 2614793.2615 | 1269421.4379
237 | 2614794.4164 | 1269431.4403 | 2614793.9143 | 1269427.092
238 | 2614794.9171 | 1269435.7759 | 2614794.4164 | 1269431.4403
239 | 2614927.9204 | 1269297.3236 | 2614928.1305 | 1269290.7835
240 | 2614928.3137 | 1269285.0812 | 2614928.1305 | 1269290.7835
241 | 2614856.9086 | 1269386.11 | 2614856.9528 | 1269392.3393
242 | 2614856.9969 | 1269398.544 | 2614856.9528 | 1269392.3393
243 | 2614856.9969 | 1269398.544 | 2614857.0409 | 1269404.7474

## bus_geodata
| x | y | coords
0 | 2614799.3644 | 1269474.2921
1 | 2614798.3188 | 1269465.2368
2 | 2614793.6978 | 1269486.7423
3 | 2614798.1255 | 1269463.5625
4 | 2614810.4092 | 1269495.5791
5 | 2614796.5362 | 1269449.7984
6 | 2614803.6235 | 1269507.2371
7 | 2614795.4188 | 1269440.1214
8 | 2614857.6778 | 1269494.4521
9 | 2614879.1196 | 1269490.3809
10 | 2614822.3572 | 1269516.6906
11 | 2614857.579 | 1269480.5388
12 | 2614818.0617 | 1269514.523
13 | 2614851.817 | 1269518.2988
14 | 2614824.8266 | 1269518.081
15 | 2614872.7615 | 1269519.7825
16 | 2614809.1235 | 1269510.0125
17 | 2614800.3866 | 1269505.6041
18 | 2614857.505 | 1269470.1191
19 | 2614857.4646 | 1269464.4206
20 | 2614857.4241 | 1269458.719
21 | 2614857.4121 | 1269457.0275
22 | 2614931.5989 | 1269480.4167
23 | 2614958.4021 | 1269474.81
24 | 2614933.2093 | 1269461.7177
25 | 2614813.4067 | 1269512.174
26 | 2614841.1567 | 1269527.2758
27 | 2614879.1962 | 1269522.6011
28 | 2614930.3417 | 1269563.0073
29 | 2614944.6082 | 1269572.826
30 | 2615028.0574 | 1269532.4559
31 | 2615028.1421 | 1269533.2674
32 | 2615026.8529 | 1269522.7871
33 | 2615028.9741 | 1269541.5769
34 | 2615024.2999 | 1269509.5398
35 | 2615031.6927 | 1269568.732
36 | 2615019.9222 | 1269495.7394
37 | 2615055.9453 | 1269569.904
38 | 2615031.466 | 1269585.2008
39 | 2615011.1045 | 1269567.5657
40 | 2615006.337 | 1269464.7831
41 | 2615004.4286 | 1269499.0281
42 | 2615031.2848 | 1269598.3619
43 | 2615031.2272 | 1269602.5505
44 | 2615031.3473 | 1269593.8272
45 | 2615031.0918 | 1269612.3819
46 | 2615024.1619 | 1269627.8548
47 | 2615068.6049 | 1269666.4394
48 | 2614996.1675 | 1269608.4906
49 | 2614857.1908 | 1269425.8535
50 | 2614857.2527 | 1269434.5724
51 | 2614857.1822 | 1269424.6541
52 | 2614857.2981 | 1269440.9775
53 | 2614857.1292 | 1269417.1803
54 | 2614857.2987 | 1269441.0525
55 | 2614857.0905 | 1269411.728
56 | 2614857.3432 | 1269447.3191
57 | 2614857.0851 | 1269410.9756
58 | 2615160.0042 | 1269559.3068
59 | 2615175.2655 | 1269548.3258
60 | 2615152.8315 | 1269576.0788
61 | 2615177.9615 | 1269546.3859
62 | 2615154.1749 | 1269576.2735
63 | 2615139.3988 | 1269574.132
64 | 2615202.8299 | 1269528.4923
65 | 2615177.4024 | 1269579.6394
66 | 2615126.5341 | 1269572.9582
67 | 2615208.7064 | 1269524.2639
68 | 2615180.7194 | 1269580.14
69 | 2615125.1067 | 1269572.8279
70 | 2615088.7334 | 1269639.956
71 | 2614985.4475 | 1269601.0753
72 | 2614978.2657 | 1269596.1076
73 | 2614990.7697 | 1269604.7568
74 | 2614953.7543 | 1269566.6603
75 | 2614966.3058 | 1269565.0279
76 | 2615001.9618 | 1269360.1491
77 | 2615000.6924 | 1269373.6166
78 | 2615003.3666 | 1269345.2465
79 | 2615000.1204 | 1269379.6847
80 | 2615003.5444 | 1269343.3567
81 | 2614999.6511 | 1269384.6632
82 | 2614967.6907 | 1269301.9924
83 | 2614990.5764 | 1269342.3201
84 | 2614999.0798 | 1269390.7241
85 | 2614948.9037 | 1269300.4455
86 | 2614990.2641 | 1269342.2952
87 | 2614997.9905 | 1269402.2812
88 | 2615023.8516 | 1269456.9866
89 | 2615000.3536 | 1269446.8265
90 | 2614996.6294 | 1269500.6835
91 | 2615186.0242 | 1269580.9473
92 | 2615190.5258 | 1269581.6323
93 | 2615194.4174 | 1269582.2245
94 | 2615198.7963 | 1269582.8909
95 | 2615183.7869 | 1269728.6017
96 | 2615180.3029 | 1269726.5437
97 | 2615204.4577 | 1269740.8118
98 | 2615166.1714 | 1269718.1963
99 | 2615160.1252 | 1269714.6249
100 | 2615154.2812 | 1269711.1729
101 | 2614997.4938 | 1269408.0552
102 | 2614997.2699 | 1269413.6407
103 | 2614996.9908 | 1269420.5992
104 | 2615274.8385 | 1269575.7404
105 | 2615273.5583 | 1269594.268
106 | 2615272.7514 | 1269613.9304
107 | 2615300.2409 | 1269598.8321
108 | 2615252.6687 | 1269591.0891
109 | 2614938.9714 | 1269394.8121
110 | 2614939.5788 | 1269387.7597
111 | 2614938.1159 | 1269404.7459
112 | 2614939.6112 | 1269387.3839
113 | 2614937.8538 | 1269407.7892
114 | 2614940.0434 | 1269382.3647
115 | 2614937.2463 | 1269414.8432
116 | 2614940.5455 | 1269376.5352
117 | 2614936.7672 | 1269420.4064
118 | 2614963.295 | 1269473.7865
119 | 2614933.4187 | 1269459.2859
120 | 2614968.1882 | 1269472.763
121 | 2614933.5311 | 1269457.9806
122 | 2615212.8103 | 1269585.0235
123 | 2615224.3657 | 1269586.782
124 | 2614936.6195 | 1269422.1212
125 | 2614936.1814 | 1269427.208
126 | 2615226.0684 | 1269587.0411
127 | 2615241.0523 | 1269589.3213
128 | 2614997.4093 | 1269428.0093
129 | 2614997.7554 | 1269432.1781
130 | 2614941.5957 | 1269364.3413
131 | 2614942.1183 | 1269358.2733
132 | 2614941.1071 | 1269370.0141
133 | 2614942.5474 | 1269353.2905
134 | 2614942.5985 | 1269352.6975
135 | 2614943.8143 | 1269338.5804
136 | 2614895.2002 | 1269522.213
137 | 2614902.9304 | 1269520.5722
138 | 2614914.3529 | 1269518.1476
139 | 2614922.7076 | 1269516.3743
140 | 2614924.4069 | 1269516.0136
141 | 2615062.7817 | 1269681.1572
142 | 2615080.3699 | 1269679.1449
143 | 2615082.8459 | 1269703.1532
144 | 2615109.9326 | 1269572.1999
145 | 2615103.8532 | 1269681.3854
146 | 2615125.2969 | 1269737.8156
147 | 2614860.395 | 1269538.108
148 | 2614853.7613 | 1269534.3728
149 | 2614876.1547 | 1269546.9815
150 | 2614847.7138 | 1269530.9677
151 | 2614891.7815 | 1269555.7803
152 | 2614915.8513 | 1269569.808
153 | 2614924.3851 | 1269574.9058
154 | 2614981.9424 | 1269668.1511
155 | 2614992.3218 | 1269675.1411
156 | 2614969.6837 | 1269659.8954
157 | 2614947.4294 | 1269683.3558
158 | 2614973.2725 | 1269656.9357
159 | 2614920.6161 | 1269766.4473
160 | 2615003.6419 | 1269628.8369
161 | 2614956.6471 | 1269645.3475
162 | 2614701.8901 | 1269860.675
163 | 2615017.0388 | 1269817.1488
164 | 2614953.8033 | 1269594.307
165 | 2614949.9295 | 1269640.6652
166 | 2615272.1215 | 1269629.2793
167 | 2615319.1465 | 1269601.9596
168 | 2615271.8001 | 1269637.1095
169 | 2615326.9742 | 1269603.1627
170 | 2614956.2556 | 1269339.5757
171 | 2614970.2189 | 1269340.6929
172 | 2614940.3411 | 1269332.5134
173 | 2614971.3301 | 1269328.3393
174 | 2614986.7442 | 1269342.0138
175 | 2614932.199 | 1269308.486
176 | 2614972.4717 | 1269315.6475
177 | 2614927.7504 | 1269302.6145
178 | 2614974.2743 | 1269565.4793
179 | 2614982.1107 | 1269565.9233
180 | 2614937.3238 | 1269583.1791
181 | 2614943.0573 | 1269587.0507
182 | 2614974.3016 | 1269471.4842
183 | 2615027.1756 | 1269455.0098
184 | 2614970.1013 | 1269506.3144
185 | 2615270.1708 | 1269657.5943
186 | 2615269.7399 | 1269661.9537
187 | 2615271.5193 | 1269643.9535
188 | 2615269.5405 | 1269663.9711
189 | 2615271.7436 | 1269638.4878
190 | 2615268.8363 | 1269671.0942
191 | 2615268.5336 | 1269674.1569
192 | 2615131.4921 | 1269744.1934
193 | 2615137.4275 | 1269749.8807
194 | 2615144.2208 | 1269755.2722
195 | 2615149.1022 | 1269758.6655
196 | 2615110.1396 | 1269685.0987
197 | 2614857.3836 | 1269453.018
198 | 2615148.1675 | 1269707.5616
199 | 2615140.9857 | 1269703.3193
200 | 2615065.3602 | 1269570.3589
201 | 2615073.3223 | 1269570.7436
202 | 2614729.1113 | 1269494.7655
203 | 2614743.0794 | 1269473.3735
204 | 2614775.3636 | 1269492.9884
205 | 2614795.0142 | 1269502.8955
206 | 2614997.7616 | 1269841.9678
207 | 2615102.4895 | 1269727.7462
208 | 2615117.677 | 1269746.8837
209 | 2615040.6477 | 1269444.6965
210 | 2615265.9515 | 1269700.278
211 | 2615266.7966 | 1269691.7286
212 | 2615115.8284 | 1269688.459
213 | 2614856.7047 | 1269357.3953
214 | 2614856.7762 | 1269367.4671
215 | 2614856.6054 | 1269343.4075
216 | 2614856.8205 | 1269373.7009
217 | 2614856.8645 | 1269379.9047
218 | 2614856.9082 | 1269386.0544
219 | 2614947.98 | 1269511.0099
220 | 2614943.7459 | 1269511.9086
221 | 2615128.066 | 1269695.6877
222 | 2615121.9982 | 1269692.1035
223 | 2615129.3098 | 1269696.4224
224 | 2615140.4796 | 1269703.0204
225 | 2614939.5274 | 1269512.8041
226 | 2615111.3623 | 1269557.8606
227 | 2615115.0513 | 1269524.9787
228 | 2615122.0623 | 1269513.7876
229 | 2615096.5409 | 1269571.8656
230 | 2615124.1948 | 1269511.2984
231 | 2615080.8955 | 1269571.1096
232 | 2614935.4823 | 1269435.3254
233 | 2614793.9143 | 1269427.092
234 | 2614793.2615 | 1269421.4379
235 | 2614794.4164 | 1269431.4403
236 | 2614794.9171 | 1269435.7759
237 | 2614928.1305 | 1269290.7835
238 | 2614927.9204 | 1269297.3236
239 | 2614928.3137 | 1269285.0812
240 | 2614856.9086 | 1269386.11
241 | 2614856.9528 | 1269392.3393
242 | 2614857.0409 | 1269404.7474
243 | 2614856.9969 | 1269398.544
244 | 2615340.2718 | 1269605.2064
245 | 2615031.6927 | 1269568.732

## line_std_types
| c_nf_per_km | r_ohm_per_km | x_ohm_per_km | max_i_ka | type | q_mm2 | alpha | voltage_rating
NAYY 4x50 SE | 210 | 0.642 | 0.083 | 0.142 | cs | 50 | 0.00403 | LV
NAYY 4x120 SE | 264 | 0.225 | 0.08 | 0.242 | cs | 120 | 0.00403 | LV
NAYY 4x150 SE | 261 | 0.208 | 0.08 | 0.27 | cs | 150 | 0.00403 | LV
NA2XS2Y 1x95 RM/25 12/20 kV | 216 | 0.313 | 0.132 | 0.252 | cs | 95 | 0.00403 | MV
NA2XS2Y 1x185 RM/25 12/20 kV | 273 | 0.161 | 0.117 | 0.362 | cs | 185 | 0.00403 | MV
NA2XS2Y 1x240 RM/25 12/20 kV | 304 | 0.122 | 0.112 | 0.421 | cs | 240 | 0.00403 | MV
NA2XS2Y 1x95 RM/25 6/10 kV | 315 | 0.313 | 0.123 | 0.249 | cs | 95 | 0.00403 | MV
NA2XS2Y 1x185 RM/25 6/10 kV | 406 | 0.161 | 0.11 | 0.358 | cs | 185 | 0.00403 | MV
NA2XS2Y 1x240 RM/25 6/10 kV | 456 | 0.122 | 0.105 | 0.416 | cs | 240 | 0.00403 | MV
NA2XS2Y 1x150 RM/25 12/20 kV | 250 | 0.206 | 0.116 | 0.319 | cs | 150 | 0.00403 | MV
NA2XS2Y 1x120 RM/25 12/20 kV | 230 | 0.253 | 0.119 | 0.283 | cs | 120 | 0.00403 | MV
NA2XS2Y 1x70 RM/25 12/20 kV | 190 | 0.443 | 0.132 | 0.22 | cs | 70 | 0.00403 | MV
NA2XS2Y 1x150 RM/25 6/10 kV | 360 | 0.206 | 0.11 | 0.315 | cs | 150 | 0.00403 | MV
NA2XS2Y 1x120 RM/25 6/10 kV | 340 | 0.253 | 0.113 | 0.28 | cs | 120 | 0.00403 | MV
NA2XS2Y 1x70 RM/25 6/10 kV | 280 | 0.443 | 0.123 | 0.217 | cs | 70 | 0.00403 | MV
N2XS(FL)2Y 1x120 RM/35 64/110 kV | 112 | 0.153 | 0.166 | 0.366 | cs | 120 | 0.00393 | HV
N2XS(FL)2Y 1x185 RM/35 64/110 kV | 125 | 0.099 | 0.156 | 0.457 | cs | 185 | 0.00393 | HV
N2XS(FL)2Y 1x240 RM/35 64/110 kV | 135 | 0.075 | 0.149 | 0.526 | cs | 240 | 0.00393 | HV
N2XS(FL)2Y 1x300 RM/35 64/110 kV | 144 | 0.06 | 0.144 | 0.588 | cs | 300 | 0.00393 | HV
15-AL1/3-ST1A 0.4 | 11 | 1.8769 | 0.35 | 0.105 | ol | 16 | 0.00403 | LV
24-AL1/4-ST1A 0.4 | 11.25 | 1.2012 | 0.335 | 0.14 | ol | 24 | 0.00403 | LV
48-AL1/8-ST1A 0.4 | 12.2 | 0.5939 | 0.3 | 0.21 | ol | 48 | 0.00403 | LV
94-AL1/15-ST1A 0.4 | 13.2 | 0.306 | 0.29 | 0.35 | ol | 94 | 0.00403 | LV
34-AL1/6-ST1A 10.0 | 9.7 | 0.8342 | 0.36 | 0.17 | ol | 34 | 0.00403 | MV
48-AL1/8-ST1A 10.0 | 10.1 | 0.5939 | 0.35 | 0.21 | ol | 48 | 0.00403 | MV
70-AL1/11-ST1A 10.0 | 10.4 | 0.4132 | 0.339 | 0.29 | ol | 70 | 0.00403 | MV
94-AL1/15-ST1A 10.0 | 10.75 | 0.306 | 0.33 | 0.35 | ol | 94 | 0.00403 | MV
122-AL1/20-ST1A 10.0 | 11.1 | 0.2376 | 0.323 | 0.41 | ol | 122 | 0.00403 | MV
149-AL1/24-ST1A 10.0 | 11.25 | 0.194 | 0.315 | 0.47 | ol | 149 | 0.00403 | MV
34-AL1/6-ST1A 20.0 | 9.15 | 0.8342 | 0.382 | 0.17 | ol | 34 | 0.00403 | MV
48-AL1/8-ST1A 20.0 | 9.5 | 0.5939 | 0.372 | 0.21 | ol | 48 | 0.00403 | MV
70-AL1/11-ST1A 20.0 | 9.7 | 0.4132 | 0.36 | 0.29 | ol | 70 | 0.00403 | MV
94-AL1/15-ST1A 20.0 | 10 | 0.306 | 0.35 | 0.35 | ol | 94 | 0.00403 | MV
122-AL1/20-ST1A 20.0 | 10.3 | 0.2376 | 0.344 | 0.41 | ol | 122 | 0.00403 | MV
149-AL1/24-ST1A 20.0 | 10.5 | 0.194 | 0.337 | 0.47 | ol | 149 | 0.00403 | MV
184-AL1/30-ST1A 20.0 | 10.75 | 0.1571 | 0.33 | 0.535 | ol | 184 | 0.00403 | MV
243-AL1/39-ST1A 20.0 | 11 | 0.1188 | 0.32 | 0.645 | ol | 243 | 0.00403 | MV
48-AL1/8-ST1A 110.0 | 8 | 0.5939 | 0.46 | 0.21 | ol | 48 | 0.00403 | HV
70-AL1/11-ST1A 110.0 | 8.4 | 0.4132 | 0.45 | 0.29 | ol | 70 | 0.00403 | HV
94-AL1/15-ST1A 110.0 | 8.65 | 0.306 | 0.44 | 0.35 | ol | 94 | 0.00403 | HV
122-AL1/20-ST1A 110.0 | 8.5 | 0.2376 | 0.43 | 0.41 | ol | 122 | 0.00403 | HV
149-AL1/24-ST1A 110.0 | 8.75 | 0.194 | 0.41 | 0.47 | ol | 149 | 0.00403 | HV
184-AL1/30-ST1A 110.0 | 8.8 | 0.1571 | 0.4 | 0.535 | ol | 184 | 0.00403 | HV
243-AL1/39-ST1A 110.0 | 9 | 0.1188 | 0.39 | 0.645 | ol | 243 | 0.00403 | HV
305-AL1/39-ST1A 110.0 | 9.2 | 0.0949 | 0.38 | 0.74 | ol | 305 | 0.00403 | HV
490-AL1/64-ST1A 110.0 | 9.75 | 0.059 | 0.37 | 0.96 | ol | 490 | 0.00403 | HV
679-AL1/86-ST1A 110.0 | 9.95 | 0.042 | 0.36 | 1.15 | ol | 679 | 0.00403 | HV
490-AL1/64-ST1A 220.0 | 10 | 0.059 | 0.285 | 0.96 | ol | 490 | 0.00403 | HV
679-AL1/86-ST1A 220.0 | 11.7 | 0.042 | 0.275 | 1.15 | ol | 679 | 0.00403 | HV
490-AL1/64-ST1A 380.0 | 11 | 0.059 | 0.253 | 0.96 | ol | 490 | 0.00403 | HV
679-AL1/86-ST1A 380.0 | 14.6 | 0.042 | 0.25 | 1.15 | ol | 679 | 0.00403 | HV

## trafo_std_types
| i0_percent | pfe_kw | vkr_percent | sn_mva | vn_lv_kv | vn_hv_kv | vk_percent | shift_degree | vector_group | tap_side | tap_neutral | tap_min | tap_max | tap_step_degree | tap_step_percent | tap_phase_shifter
160 MVA 380/110 kV | 0.06 | 60 | 0.25 | 160 | 110 | 380 | 12.2 | 0 | Yy0 | hv | 0 | -9 | 9 | 0 | 1.5 | FALSE
100 MVA 220/110 kV | 0.06 | 55 | 0.26 | 100 | 110 | 220 | 12 | 0 | Yy0 | hv | 0 | -9 | 9 | 0 | 1.5 | FALSE
63 MVA 110/20 kV | 0.04 | 22 | 0.32 | 63 | 20 | 110 | 18 | 150 | YNd5 | hv | 0 | -9 | 9 | 0 | 1.5 | FALSE
40 MVA 110/20 kV | 0.05 | 18 | 0.34 | 40 | 20 | 110 | 16.2 | 150 | YNd5 | hv | 0 | -9 | 9 | 0 | 1.5 | FALSE
25 MVA 110/20 kV | 0.07 | 14 | 0.41 | 25 | 20 | 110 | 12 | 150 | YNd5 | hv | 0 | -9 | 9 | 0 | 1.5 | FALSE
63 MVA 110/10 kV | 0.04 | 22 | 0.32 | 63 | 10 | 110 | 18 | 150 | YNd5 | hv | 0 | -9 | 9 | 0 | 1.5 | FALSE
40 MVA 110/10 kV | 0.05 | 18 | 0.34 | 40 | 10 | 110 | 16.2 | 150 | YNd5 | hv | 0 | -9 | 9 | 0 | 1.5 | FALSE
25 MVA 110/10 kV | 0.07 | 14 | 0.41 | 25 | 10 | 110 | 12 | 150 | YNd5 | hv | 0 | -9 | 9 | 0 | 1.5 | FALSE
0.25 MVA 20/0.4 kV | 0.32 | 0.8 | 1.44 | 0.25 | 0.4 | 20 | 6 | 150 | Yzn5 | hv | 0 | -2 | 2 | 0 | 2.5 | FALSE
0.4 MVA 20/0.4 kV | 0.3375 | 1.35 | 1.425 | 0.4 | 0.4 | 20 | 6 | 150 | Dyn5 | hv | 0 | -2 | 2 | 0 | 2.5 | FALSE
0.63 MVA 20/0.4 kV | 0.2619 | 1.65 | 1.206 | 0.63 | 0.4 | 20 | 6 | 150 | Dyn5 | hv | 0 | -2 | 2 | 0 | 2.5 | FALSE
0.25 MVA 10/0.4 kV | 0.24 | 0.6 | 1.2 | 0.25 | 0.4 | 10 | 4 | 150 | Dyn5 | hv | 0 | -2 | 2 | 0 | 2.5 | FALSE
0.4 MVA 10/0.4 kV | 0.2375 | 0.95 | 1.325 | 0.4 | 0.4 | 10 | 4 | 150 | Dyn5 | hv | 0 | -2 | 2 | 0 | 2.5 | FALSE
0.63 MVA 10/0.4 kV | 0.1873 | 1.18 | 1.0794 | 0.63 | 0.4 | 10 | 4 | 150 | Dyn5 | hv | 0 | -2 | 2 | 0 | 2.5 | FALSE

## trafo3w_std_types
| sn_hv_mva | sn_mv_mva | sn_lv_mva | vn_hv_kv | vn_mv_kv | vn_lv_kv | vk_hv_percent | vk_mv_percent | vk_lv_percent | vkr_hv_percent | vkr_mv_percent | vkr_lv_percent | pfe_kw | i0_percent | shift_mv_degree | shift_lv_degree | vector_group | tap_side | tap_neutral | tap_min | tap_max | tap_step_percent
63/25/38 MVA 110/20/10 kV | 63 | 25 | 38 | 110 | 20 | 10 | 10.4 | 10.4 | 10.4 | 0.28 | 0.32 | 0.35 | 35 | 0.89 | 0 | 0 | YN0yn0yn0 | hv | 0 | -10 | 10 | 1.2
63/25/38 MVA 110/10/10 kV | 63 | 25 | 38 | 110 | 10 | 10 | 10.4 | 10.4 | 10.4 | 0.28 | 0.32 | 0.35 | 35 | 0.89 | 0 | 0 | YN0yn0yn0 | hv | 0 | -10 | 10 | 1.2

## fuse_std_types
| fuse_type | i_rated_a | t_avg | t_min | t_total | x_avg | x_min | x_total
HV 100A | HV 100A | 100 | 0 | [10.0, 3.64, 0.854, 0.281, 0.1, 0.0531, 0.022, 0.01] | [10.0, 4.267, 1.21, 0.403, 0.1, 0.058, 0.022, 0.01] | 0 | [300.0, 350.0, 450.0, 550.0, 700.0, 850.0, 1200.0, 1752.0] | [600.0, 700.0, 900.0, 1150.0, 1665.0, 2000.0, 3000.0, 4313.0]
HV 10A | HV 10A | 10 | 0 | [10.0, 1675.0, 0.344, 0.156, 0.1, 0.0417, 0.0171, 0.01] | [10.0, 1.3, 0.3, 0.155, 0.1, 0.0555, 0.023, 0.01] | 0 | [30.0, 32.0, 35.0, 37.0, 39.0, 50.0, 70.0, 88.0] | [60.0, 70.0, 80.0, 87.0, 94.0, 110.0, 150.0, 216.0]
HV 125A | HV 125A | 125 | 0 | [10.0, 1.82, 0.344, 0.1, 0.0467, 0.0269, 0.01] | [10.0, 2.478, 0.426, 0.1, 0.0427, 0.0211, 0.01] | 0 | [375.0, 500.0, 700.0, 925.0, 1200.0, 1500.0, 2341.0] | [750.0, 1000.0, 1500.0, 2200.0, 3000.0, 4000.0, 5765.0]
HV 160A | HV 160A | 160 | 0 | [10.0, 4.15, 1.03, 0.198, 0.1, 0.051, 0.0172, 0.01] | [10.0, 2.3, 0.734, 0.274, 0.1, 0.046, 0.0177, 0.01] | 0 | [480.0, 550.0, 700.0, 1000.0, 1260.0, 1600.0, 2500.0, 3227.0] | [960.0, 1300.0, 1700.0, 2200.0, 2996.0, 4000.0, 6000.0, 7946.0]
HV 16A | HV 16A | 16 | 0 | [10.0, 0.352, 0.164, 0.1, 0.0649, 0.0342, 0.01] | [10.0, 2.34, 0.722, 0.181, 0.1, 0.055, 0.0296, 0.01] | 0 | [48.0, 60.0, 65.0, 71.0, 80.0, 100.0, 162.0] | [96.0, 110.0, 125.0, 150.0, 168.0, 200.0, 250.0, 398.0]
HV 200A | HV 200A | 200 | 0 | [10.0, 4.267, 1.21, 0.403, 0.1, 0.058, 0.022, 0.01] | [10.0, 3.73, 1.654, 0.328, 0.1, 0.0531, 0.019, 0.01] | 0 | [600.0, 700.0, 900.0, 1150.0, 1665.0, 2000.0, 3000.0, 4313.0] | [1200.0, 1500.0, 1800.0, 2700.0, 3960.0, 5000.0, 7500.0, 10620.0]
HV 20A | HV 20A | 20 | 0 | [10.0, 1.3, 0.3, 0.155, 0.1, 0.0555, 0.023, 0.01] | [10.0, 1.3, 0.161, 0.1, 0.0611, 0.0399, 0.0141, 0.01] | 0 | [60.0, 70.0, 80.0, 87.0, 94.0, 110.0, 150.0, 216.0] | [120.0, 150.0, 200.0, 223.0, 260.0, 300.0, 450.0, 532.0]
HV 25A | HV 25A | 25 | 0 | [10.0, 2.512, 0.833, 0.299, 0.1, 0.0372, 0.0223, 0.01] | [10.0, 3.125, 0.597, 0.198, 0.1, 0.0378, 0.022, 0.01] | 0 | [75.0, 82.0, 90.0, 100.0, 124.0, 170.0, 200.0, 289.0] | [150.0, 170.0, 210.0, 250.0, 294.0, 400.0, 500.0, 711.0]
HV 31.5A | HV 31.5A | 31.5 | 0 | [10.0, 2.34, 0.722, 0.181, 0.1, 0.055, 0.0296, 0.01] | [10.0, 2.84, 0.368, 0.164, 0.1, 0.0621, 0.0378, 0.0195, 0.01] | 0 | [95.0, 110.0, 125.0, 150.0, 165.0, 200.0, 250.0, 390.0] | [189.0, 220.0, 300.0, 350.0, 393.0, 450.0, 530.0, 700.0, 960.0]
HV 40A | HV 40A | 40 | 0 | [10.0, 1.3, 0.161, 0.1, 0.0611, 0.0399, 0.0141, 0.01] | [10.0, 2.05, 0.369, 0.198, 0.1, 0.051, 0.0298, 0.01] | 0 | [120.0, 150.0, 200.0, 223.0, 260.0, 300.0, 450.0, 532.0] | [240.0, 300.0, 400.0, 450.0, 530.0, 650.0, 800.0, 1311.0]
HV 50A | HV 50A | 50 | 0 | [10.0, 3.215, 0.597, 0.198, 0.1, 0.0378, 0.022, 0.01] | [10.0, 3.64, 0.854, 0.281, 0.1, 0.0531, 0.022, 0.01] | 0 | [150.0, 170.0, 210.0, 250.0, 294.0, 400.0, 500.0, 711.0] | [300.0, 350.0, 450.0, 550.0, 700.0, 850.0, 1200.0, 1752.0]
HV 6.3A | HV 6.3A | 6.3 | 0 | [10.0, 1.39, 0.344, 0.168, 0.1, 0.056, 0.0263, 0.01] | [10.0, 1.711, 0.516, 0.198, 0.1, 0.0634, 0.0303, 0.01] | 0 | [19.0, 19.5, 20.4, 20.8, 22.0, 25.0, 32.0, 48.0] | [38.0, 40.0, 43.0, 48.0, 53.0, 60.0, 75.0, 118.0]
HV 63A | HV 63A | 63 | 0 | [10.0, 2.84, 0.368, 0.164, 0.1, 0.0621, 0.0378, 0.0195, 0.01] | [10.0, 1.82, 0.344, 0.1, 0.0467, 0.0269, 0.01] | 0 | [189.0, 220.0, 300.0, 350.0, 393.0, 450.0, 530.0, 700.0, 961.0] | [378.0, 500.0, 700.0, 934.0, 1200.0, 1500.0, 2366.0]
HV 80A | HV 80A | 80 | 0 | [10.0, 2.05, 0.369, 0.198, 0.1, 0.051, 0.0298, 0.01] | [10.0, 4.15, 1.03, 0.198, 0.1, 0.051, 0.0172, 0.01] | 0 | [240.0, 300.0, 400.0, 450.0, 530.0, 650.0, 800.0, 1311.0] | [480.0, 550.0, 700.0, 1000.0, 1260.0, 1600.0, 2500.0, 3227.0]
Siemens NH-1-100 | Siemens NH-1-100 | 100 | [5400.0, 2000.0, 400.0, 20.0, 1.0, 0.2, 0.012, 0.004] | 0 | 0 | [150.0, 190.0, 250.0, 430.0, 900.0, 1250.0, 2700.0, 3600.0] | 0 | 0
Siemens NH-1-125 | Siemens NH-1-125 | 125 | [4800.0, 120.0, 7.0, 0.1, 0.004] | 0 | 0 | [180.0, 400.0, 740.0, 2000.0, 4250.0] | 0 | 0
Siemens NH-1-16 | Siemens NH-1-16 | 16 | [4000.0, 400.0, 2.0, 0.1, 0.04, 0.01] | 0 | 0 | [26.0, 35.0, 75.0, 150.0, 200.0, 300.0] | 0 | 0
Siemens NH-1-160 | Siemens NH-1-160 | 160 | [4800.0, 120.0, 7.0, 0.1, 0.004] | 0 | 0 | [210.0, 500.0, 900.0, 2300.0, 5000.0] | 0 | 0
Siemens NH-1-25 | Siemens NH-1-25 | 25 | [4000.0, 1000.0, 10.0, 0.2, 0.02, 0.01] | 0 | 0 | [40.0, 50.0, 100.0, 210.0, 400.0, 500.0] | 0 | 0
Siemens NH-1-50 | Siemens NH-1-50 | 50 | [4000.0, 40.0, 4.0, 1.0, 0.02, 0.01] | 0 | 0 | [86.0, 200.0, 300.0, 400.0, 1000.0, 1280.0] | 0 | 0
Siemens NH-1-63 | Siemens NH-1-63 | 63 | [4000.0, 100.0, 10.0, 2.0, 0.04, 0.01] | 0 | 0 | [100.0, 200.0, 300.0, 400.0, 1000.0, 1500.0] | 0 | 0
Siemens NH-1-80 | Siemens NH-1-80 | 80 | [4800.0, 120.0, 7.0, 0.1, 0.01] | 0 | 0 | [150.58, 250.0, 450.0, 1150.0, 2470.0] | 0 | 0
Siemens NH-2-1000 | Siemens NH-2-1000 | 1000 | [4800.0, 120.0, 7.0, 0.1, 0.004] | 0 | 0 | [1900.0, 3500.0, 8400.0, 24000.0, 52000.0] | 0 | 0
Siemens NH-2-200 | Siemens NH-2-200 | 200 | [4800.0, 120.0, 7.0, 0.1, 0.004] | 0 | 0 | [280.0, 650.0, 1200.0, 3000.0, 7000.0] | 0 | 0
Siemens NH-2-224 | Siemens NH-2-224 | 224 | [4800.0, 120.0, 7.0, 0.2, 0.04, 0.004] | 0 | 0 | [400.0, 750.0, 1453.0, 3025.0, 4315.0, 7600.0] | 0 | 0
Siemens NH-2-250 | Siemens NH-2-250 | 250 | [4800.0, 120.0, 7.0, 0.1, 0.004] | 0 | 0 | [450.0, 800.0, 1650.0, 4000.0, 8500.0] | 0 | 0
Siemens NH-2-315 | Siemens NH-2-315 | 315 | [4800.0, 120.0, 7.0, 0.1, 0.004] | 0 | 0 | [550.0, 920.0, 1900.0, 5000.0, 11000.0] | 0 | 0
Siemens NH-2-355 | Siemens NH-2-355 | 355 | [4800.0, 120.0, 6.0, 0.1, 0.004] | 0 | 0 | [650.0, 1116.27, 2350.0, 5840.0, 12790.0] | 0 | 0
Siemens NH-2-400 | Siemens NH-2-400 | 400 | [4800.0, 120.0, 7.0, 0.1, 0.004] | 0 | 0 | [720.0, 1350.0, 2800.0, 6500.0, 15000.0] | 0 | 0
Siemens NH-2-425 | Siemens NH-2-425 | 425 | [4800.0, 120.0, 7.0, 0.1, 0.004] | 0 | 0 | [850.0, 1500.0, 3050.0, 7500.0, 16500.0] | 0 | 0
Siemens NH-2-630 | Siemens NH-2-630 | 630 | [4800.0, 120.0, 7.0, 0.1, 0.004] | 0 | 0 | [1200.0, 2000.0, 4800.0, 12000.0, 26000.0] | 0 | 0

## dtypes
| element | column | dtype
0 | bus | name | object
1 | bus | vn_kv | float64
2 | bus | type | object
3 | bus | zone | object
4 | bus | in_service | bool
5 | load | name | object
6 | load | bus | uint32
7 | load | p_mw | float64
8 | load | q_mvar | float64
9 | load | const_z_percent | float64
10 | load | const_i_percent | float64
11 | load | sn_mva | float64
12 | load | scaling | float64
13 | load | in_service | bool
14 | load | type | object
15 | ext_grid | name | object
16 | ext_grid | bus | uint32
17 | ext_grid | vm_pu | float64
18 | ext_grid | va_degree | float64
19 | ext_grid | slack_weight | float64
20 | ext_grid | in_service | bool
21 | line | name | object
22 | line | std_type | object
23 | line | from_bus | uint32
24 | line | to_bus | uint32
25 | line | length_km | float64
26 | line | r_ohm_per_km | float64
27 | line | x_ohm_per_km | float64
28 | line | c_nf_per_km | float64
29 | line | g_us_per_km | float64
30 | line | max_i_ka | float64
31 | line | df | float64
32 | line | parallel | uint32
33 | line | type | object
34 | line | in_service | bool
35 | trafo | name | object
36 | trafo | std_type | object
37 | trafo | hv_bus | uint32
38 | trafo | lv_bus | uint32
39 | trafo | sn_mva | float64
40 | trafo | vn_hv_kv | float64
41 | trafo | vn_lv_kv | float64
42 | trafo | vk_percent | float64
43 | trafo | vkr_percent | float64
44 | trafo | pfe_kw | float64
45 | trafo | i0_percent | float64
46 | trafo | shift_degree | float64
47 | trafo | tap_side | object
48 | trafo | tap_neutral | int32
49 | trafo | tap_min | int32
50 | trafo | tap_max | int32
51 | trafo | tap_step_percent | float64
52 | trafo | tap_step_degree | float64
53 | trafo | tap_pos | int32
54 | trafo | tap_phase_shifter | bool
55 | trafo | parallel | uint32
56 | trafo | df | float64
57 | trafo | in_service | bool
58 | line_geodata | coords | object
59 | bus_geodata | x | float64
60 | bus_geodata | y | float64
61 | bus_geodata | coords | object

## parameters
| version | format_version | converged | OPF_converged | name | f_hz | sn_mva
0 | 2.14.6 | 2.14.0 | FALSE | FALSE |  | 50 | 1