## bus
| name | vn_kv | type | zone | in_service
0 | bus_LV_2703-9_0_6_node_0 | 0.4 | n |  | TRUE
1 | bus_LV_2703-9_0_6_node_1 | 0.4 | n |  | TRUE
2 | bus_LV_2703-9_0_6_node_2 | 0.4 | n |  | TRUE
3 | bus_LV_2703-9_0_6_node_3 | 0.4 | n |  | TRUE
4 | bus_LV_2703-9_0_6_node_4 | 0.4 | n |  | TRUE
5 | bus_LV_2703-9_0_6_node_5 | 0.4 | n |  | TRUE
6 | bus_LV_2703-9_0_6_node_21 | 0.4 | n |  | TRUE
7 | bus_LV_2703-9_0_6_node_16 | 0.4 | n |  | TRUE
8 | bus_LV_2703-9_0_6_node_9 | 0.4 | n |  | TRUE
9 | bus_LV_2703-9_0_6_node_26 | 0.4 | n |  | TRUE
10 | bus_LV_2703-9_0_6_node_22 | 0.4 | n |  | TRUE
11 | bus_LV_2703-9_0_6_node_6 | 0.4 | n |  | TRUE
12 | bus_LV_2703-9_0_6_node_57 | 0.4 | n |  | TRUE
13 | bus_LV_2703-9_0_6_node_53 | 0.4 | n |  | TRUE
14 | bus_LV_2703-9_0_6_node_56 | 0.4 | n |  | TRUE
15 | bus_LV_2703-9_0_6_node_17 | 0.4 | n |  | TRUE
16 | bus_LV_2703-9_0_6_node_47 | 0.4 | n |  | TRUE
17 | bus_LV_2703-9_0_6_node_78 | 0.4 | n |  | TRUE
18 | bus_LV_2703-9_0_6_node_18 | 0.4 | n |  | TRUE
19 | bus_LV_2703-9_0_6_node_50 | 0.4 | n |  | TRUE
20 | bus_LV_2703-9_0_6_node_28 | 0.4 | n |  | TRUE
21 | bus_LV_2703-9_0_6_node_10 | 0.4 | n |  | TRUE
22 | bus_LV_2703-9_0_6_node_27 | 0.4 | n |  | TRUE
23 | bus_LV_2703-9_0_6_node_12 | 0.4 | n |  | TRUE
24 | bus_LV_2703-9_0_6_node_15 | 0.4 | n |  | TRUE
25 | bus_LV_2703-9_0_6_node_55 | 0.4 | n |  | TRUE
26 | bus_LV_2703-9_0_6_node_79 | 0.4 | n |  | TRUE
27 | bus_LV_2703-9_0_6_node_8 | 0.4 | n |  | TRUE
28 | bus_LV_2703-9_0_6_node_7 | 0.4 | n |  | TRUE
29 | bus_LV_2703-9_0_6_node_19 | 0.4 | n |  | TRUE
30 | bus_LV_2703-9_0_6_node_23 | 0.4 | n |  | TRUE
31 | bus_LV_2703-9_0_6_node_36 | 0.4 | n |  | TRUE
32 | bus_LV_2703-9_0_6_node_35 | 0.4 | n |  | TRUE
33 | bus_LV_2703-9_0_6_node_24 | 0.4 | n |  | TRUE
34 | bus_LV_2703-9_0_6_node_48 | 0.4 | n |  | TRUE
35 | bus_LV_2703-9_0_6_node_49 | 0.4 | n |  | TRUE
36 | bus_LV_2703-9_0_6_node_46 | 0.4 | n |  | TRUE
37 | bus_LV_2703-9_0_6_node_54 | 0.4 | n |  | TRUE
38 | bus_LV_2703-9_0_6_node_25 | 0.4 | n |  | TRUE
39 | bus_LV_2703-9_0_6_node_51 | 0.4 | n |  | TRUE
40 | bus_LV_2703-9_0_6_node_52 | 0.4 | n |  | TRUE
41 | bus_LV_2703-9_0_6_node_29 | 0.4 | n |  | TRUE
42 | bus_LV_2703-9_0_6_node_30 | 0.4 | n |  | TRUE
43 | bus_LV_2703-9_0_6_node_31 | 0.4 | n |  | TRUE
44 | bus_LV_2703-9_0_6_node_32 | 0.4 | n |  | TRUE
45 | bus_LV_2703-9_0_6_node_34 | 0.4 | n |  | TRUE
46 | bus_LV_2703-9_0_6_node_43 | 0.4 | n |  | TRUE
47 | bus_LV_2703-9_0_6_node_59 | 0.4 | n |  | TRUE
48 | bus_LV_2703-9_0_6_node_44 | 0.4 | n |  | TRUE
49 | bus_LV_2703-9_0_6_node_58 | 0.4 | n |  | TRUE
50 | bus_LV_2703-9_0_6_node_37 | 0.4 | n |  | TRUE
51 | bus_LV_2703-9_0_6_node_38 | 0.4 | n |  | TRUE
52 | bus_LV_2703-9_0_6_node_39 | 0.4 | n |  | TRUE
53 | bus_LV_2703-9_0_6_node_41 | 0.4 | n |  | TRUE
54 | bus_LV_2703-9_0_6_node_42 | 0.4 | n |  | TRUE
55 | bus_LV_2703-9_0_6_node_68 | 0.4 | n |  | TRUE
56 | bus_LV_2703-9_0_6_node_45 | 0.4 | n |  | TRUE
57 | bus_LV_2703-9_0_6_node_63 | 0.4 | n |  | TRUE
58 | bus_LV_2703-9_0_6_node_74 | 0.4 | n |  | TRUE
59 | bus_LV_2703-9_0_6_node_61 | 0.4 | n |  | TRUE
60 | bus_LV_2703-9_0_6_node_75 | 0.4 | n |  | TRUE
61 | bus_LV_2703-9_0_6_node_60 | 0.4 | n |  | TRUE
62 | bus_LV_2703-9_0_6_node_62 | 0.4 | n |  | TRUE
63 | bus_LV_2703-9_0_6_node_64 | 0.4 | n |  | TRUE
64 | bus_LV_2703-9_0_6_node_65 | 0.4 | n |  | TRUE
65 | bus_LV_2703-9_0_6_node_66 | 0.4 | n |  | TRUE
66 | bus_LV_2703-9_0_6_node_67 | 0.4 | n |  | TRUE
67 | bus_LV_2703-9_0_6_node_69 | 0.4 | n |  | TRUE
68 | bus_LV_2703-9_0_6_node_70 | 0.4 | n |  | TRUE
69 | bus_LV_2703-9_0_6_node_72 | 0.4 | n |  | TRUE
70 | bus_LV_2703-9_0_6_node_77 | 0.4 | n |  | TRUE
71 | bus_LV_2703-9_0_6_node_73 | 0.4 | n |  | TRUE
72 | bus_LV_2703-9_0_6_node_76 | 0.4 | n |  | TRUE
73 | bus_MV_347_0_node_186 | 20 | n |  | TRUE

## load
| name | bus | p_mw | q_mvar | const_z_percent | const_i_percent | sn_mva | scaling | in_service | type
0 | LV_2703-9_0_6_load_0 | 0 | 0.014427 | 0.0036157 | 0 | 0 |  | 1 | TRUE | wye
1 | LV_2703-9_0_6_load_1 | 1 | 0.023171 | 0.0058071 | 0 | 0 |  | 1 | TRUE | wye
2 | LV_2703-9_0_6_load_5 | 5 | 0.014434 | 0.0036174 | 0 | 0 |  | 1 | TRUE | wye
3 | LV_2703-9_0_6_load_21 | 6 | 0.017976 | 0.0045053 | 0 | 0 |  | 1 | TRUE | wye
4 | LV_2703-9_0_6_load_26 | 9 | 0.0020834 | 0.00052216 | 0 | 0 |  | 1 | TRUE | wye
5 | LV_2703-9_0_6_load_22 | 10 | 0.0010487 | 0.00026284 | 0 | 0 |  | 1 | TRUE | wye
6 | LV_2703-9_0_6_load_57 | 12 | 0.0015039 | 0.0003769 | 0 | 0 |  | 1 | TRUE | wye
7 | LV_2703-9_0_6_load_56 | 14 | 0.0038971 | 0.00097669 | 0 | 0 |  | 1 | TRUE | wye
8 | LV_2703-9_0_6_load_78 | 17 | 0.019548 | 0.0048991 | 0 | 0 |  | 1 | TRUE | wye
9 | LV_2703-9_0_6_load_50 | 19 | 0.0038147 | 0.00095606 | 0 | 0 |  | 1 | TRUE | wye
10 | LV_2703-9_0_6_load_28 | 20 | 0.0078663 | 0.0019715 | 0 | 0 |  | 1 | TRUE | wye
11 | LV_2703-9_0_6_load_27 | 22 | 0.0017842 | 0.00044716 | 0 | 0 |  | 1 | TRUE | wye
12 | LV_2703-9_0_6_load_55 | 25 | 0.047936 | 0.012014 | 0 | 0 |  | 1 | TRUE | wye
13 | LV_2703-9_0_6_load_79 | 26 | 0.017404 | 0.0043619 | 0 | 0 |  | 1 | TRUE | wye
14 | LV_2703-9_0_6_load_7 | 28 | 0.057098 | 0.01431 | 0 | 0 |  | 1 | TRUE | wye
15 | LV_2703-9_0_6_load_36 | 31 | 0.0088444 | 0.0022166 | 0 | 0 |  | 1 | TRUE | wye
16 | LV_2703-9_0_6_load_35 | 32 | 0.018458 | 0.004626 | 0 | 0 |  | 1 | TRUE | wye
17 | LV_2703-9_0_6_load_24 | 33 | 0.00078 | 0.00019549 | 0 | 0 |  | 1 | TRUE | wye
18 | LV_2703-9_0_6_load_49 | 35 | 0.0010306 | 0.00025829 | 0 | 0 |  | 1 | TRUE | wye
19 | LV_2703-9_0_6_load_46 | 36 | 0.0028503 | 0.00071435 | 0 | 0 |  | 1 | TRUE | wye
20 | LV_2703-9_0_6_load_54 | 37 | 0.017248 | 0.0043228 | 0 | 0 |  | 1 | TRUE | wye
21 | LV_2703-9_0_6_load_25 | 38 | 0.0014637 | 0.00036683 | 0 | 0 |  | 1 | TRUE | wye
22 | LV_2703-9_0_6_load_51 | 39 | 0.0041659 | 0.0010441 | 0 | 0 |  | 1 | TRUE | wye
23 | LV_2703-9_0_6_load_52 | 40 | 0.0010253 | 0.00025696 | 0 | 0 |  | 1 | TRUE | wye
24 | LV_2703-9_0_6_load_29 | 41 | 0.00095692 | 0.00023983 | 0 | 0 |  | 1 | TRUE | wye
25 | LV_2703-9_0_6_load_30 | 42 | 0.001697 | 0.00042531 | 0 | 0 |  | 1 | TRUE | wye
26 | LV_2703-9_0_6_load_32 | 44 | 0.00078971 | 0.00019792 | 0 | 0 |  | 1 | TRUE | wye
27 | LV_2703-9_0_6_load_34 | 45 | 0.0011643 | 0.0002918 | 0 | 0 |  | 1 | TRUE | wye
28 | LV_2703-9_0_6_load_43 | 46 | 0.00080021 | 0.00020055 | 0 | 0 |  | 1 | TRUE | wye
29 | LV_2703-9_0_6_load_59 | 47 | 0.0011636 | 0.00029163 | 0 | 0 |  | 1 | TRUE | wye
30 | LV_2703-9_0_6_load_44 | 48 | 0.0011515 | 0.0002886 | 0 | 0 |  | 1 | TRUE | wye
31 | LV_2703-9_0_6_load_58 | 49 | 0.0014948 | 0.00037464 | 0 | 0 |  | 1 | TRUE | wye
32 | LV_2703-9_0_6_load_37 | 50 | 0.0015444 | 0.00038705 | 0 | 0 |  | 1 | TRUE | wye
33 | LV_2703-9_0_6_load_42 | 54 | 0.0014946 | 0.00037457 | 0 | 0 |  | 1 | TRUE | wye
34 | LV_2703-9_0_6_load_68 | 55 | 0.027977 | 0.0070118 | 0 | 0 |  | 1 | TRUE | wye
35 | LV_2703-9_0_6_load_45 | 56 | 0.00087624 | 0.00021961 | 0 | 0 |  | 1 | TRUE | wye
36 | LV_2703-9_0_6_load_74 | 58 | 0.0010318 | 0.00025859 | 0 | 0 |  | 1 | TRUE | wye
37 | LV_2703-9_0_6_load_61 | 59 | 0.0015388 | 0.00038565 | 0 | 0 |  | 1 | TRUE | wye
38 | LV_2703-9_0_6_load_75 | 60 | 0.0010319 | 0.00025861 | 0 | 0 |  | 1 | TRUE | wye
39 | LV_2703-9_0_6_load_60 | 61 | 0.0015375 | 0.00038533 | 0 | 0 |  | 1 | TRUE | wye
40 | LV_2703-9_0_6_load_62 | 62 | 0.0015362 | 0.00038501 | 0 | 0 |  | 1 | TRUE | wye
41 | LV_2703-9_0_6_load_64 | 63 | 0.0015362 | 0.00038502 | 0 | 0 |  | 1 | TRUE | wye
42 | LV_2703-9_0_6_load_65 | 64 | 0.0015368 | 0.00038516 | 0 | 0 |  | 1 | TRUE | wye
43 | LV_2703-9_0_6_load_66 | 65 | 0.0015212 | 0.00038125 | 0 | 0 |  | 1 | TRUE | wye
44 | LV_2703-9_0_6_load_67 | 66 | 0.027112 | 0.0067949 | 0 | 0 |  | 1 | TRUE | wye
45 | LV_2703-9_0_6_load_69 | 67 | 0.012031 | 0.0030154 | 0 | 0 |  | 1 | TRUE | wye
46 | LV_2703-9_0_6_load_72 | 69 | 0.0010646 | 0.00026681 | 0 | 0 |  | 1 | TRUE | wye
47 | LV_2703-9_0_6_load_77 | 70 | 0.001032 | 0.00025864 | 0 | 0 |  | 1 | TRUE | wye
48 | LV_2703-9_0_6_load_73 | 71 | 0.0019249 | 0.00048242 | 0 | 0 |  | 1 | TRUE | wye

## ext_grid
| name | bus | vm_pu | va_degree | slack_weight | in_service
0 |  | 8 | 1 | 0 | 1 | TRUE

## line
| name | std_type | from_bus | to_bus | length_km | r_ohm_per_km | x_ohm_per_km | c_nf_per_km | g_us_per_km | max_i_ka | df | parallel | type | in_service
0 | LV_2703-9_0_6_line_0 |  | 0 | 1 | 0.043146 | 0.125 | 0.08 | 261 | 0 | 0.364 | 1 | 4 | cs | TRUE
1 | LV_2703-9_0_6_line_1 |  | 0 | 2 | 0.056798 | 0.125 | 0.08 | 261 | 0 | 0.364 | 1 | 4 | cs | TRUE
2 | LV_2703-9_0_6_line_2 |  | 1 | 3 | 0.017519 | 0.125 | 0.08 | 261 | 0 | 0.364 | 1 | 4 | cs | TRUE
3 | LV_2703-9_0_6_line_3 |  | 2 | 4 | 0.036754 | 0.125 | 0.08 | 261 | 0 | 0.364 | 1 | 4 | cs | TRUE
4 | LV_2703-9_0_6_line_4 |  | 2 | 5 | 0.017894 | 0.125 | 0.08 | 261 | 0 | 0.364 | 1 | 1 | cs | TRUE
5 | LV_2703-9_0_6_line_5 |  | 3 | 6 | 0.03691 | 0.125 | 0.08 | 261 | 0 | 0.364 | 1 | 1 | cs | TRUE
6 | LV_2703-9_0_6_line_6 |  | 3 | 7 | 0.10082 | 0.125 | 0.08 | 261 | 0 | 0.364 | 1 | 1 | cs | TRUE
7 | LV_2703-9_0_6_line_7 |  | 3 | 8 | 0.068787 | 0.125 | 0.08 | 261 | 0 | 0.364 | 1 | 4 | cs | TRUE
8 | LV_2703-9_0_6_line_8 |  | 4 | 9 | 0.0041552 | 0.125 | 0.08 | 261 | 0 | 0.364 | 1 | 1 | cs | TRUE
9 | LV_2703-9_0_6_line_9 |  | 4 | 10 | 0.013163 | 0.125 | 0.08 | 261 | 0 | 0.364 | 1 | 4 | cs | TRUE
10 | LV_2703-9_0_6_line_10 |  | 6 | 13 | 0.015946 | 0.125 | 0.08 | 261 | 0 | 0.364 | 1 | 1 | cs | TRUE
11 | LV_2703-9_0_6_line_11 |  | 7 | 14 | 0.018352 | 0.125 | 0.08 | 261 | 0 | 0.364 | 1 | 1 | cs | TRUE
12 | LV_2703-9_0_6_line_12 |  | 8 | 29 | 0.017121 | 0.125 | 0.08 | 261 | 0 | 0.364 | 1 | 1 | cs | TRUE
13 | LV_2703-9_0_6_line_13 |  | 8 | 28 | 0.025545 | 0.125 | 0.08 | 261 | 0 | 0.364 | 1 | 1 | cs | TRUE
14 | LV_2703-9_0_6_line_14 |  | 9 | 11 | 0.0050636 | 0.125 | 0.08 | 261 | 0 | 0.364 | 1 | 1 | cs | TRUE
15 | LV_2703-9_0_6_line_15 |  | 10 | 30 | 0.037409 | 0.125 | 0.08 | 261 | 0 | 0.364 | 1 | 4 | cs | TRUE
16 | LV_2703-9_0_6_line_16 |  | 11 | 12 | 0.018019 | 0.125 | 0.08 | 261 | 0 | 0.364 | 1 | 1 | cs | TRUE
17 | LV_2703-9_0_6_line_17 |  | 13 | 37 | 0.020503 | 0.125 | 0.08 | 261 | 0 | 0.364 | 1 | 1 | cs | TRUE
18 | LV_2703-9_0_6_line_18 |  | 15 | 16 | 0.01598 | 0.125 | 0.08 | 261 | 0 | 0.364 | 1 | 1 | cs | TRUE
19 | LV_2703-9_0_6_line_19 |  | 15 | 17 | 0.038381 | 0.125 | 0.08 | 261 | 0 | 0.364 | 1 | 1 | cs | TRUE
20 | LV_2703-9_0_6_line_20 |  | 16 | 34 | 0.1142 | 0.125 | 0.08 | 261 | 0 | 0.364 | 1 | 3 | cs | TRUE
21 | LV_2703-9_0_6_line_21 |  | 16 | 35 | 0.040067 | 0.125 | 0.08 | 261 | 0 | 0.364 | 1 | 2 | cs | TRUE
22 | LV_2703-9_0_6_line_22 |  | 16 | 36 | 0.093043 | 0.125 | 0.08 | 261 | 0 | 0.364 | 1 | 1 | cs | TRUE
23 | LV_2703-9_0_6_line_23 |  | 18 | 19 | 0.048141 | 0.125 | 0.08 | 261 | 0 | 0.364 | 1 | 1 | cs | TRUE
24 | LV_2703-9_0_6_line_24 |  | 18 | 20 | 0.026481 | 0.125 | 0.08 | 261 | 0 | 0.364 | 1 | 1 | cs | TRUE
25 | LV_2703-9_0_6_line_25 |  | 20 | 21 | 0.0033578 | 0.125 | 0.08 | 261 | 0 | 0.364 | 1 | 1 | cs | TRUE
26 | LV_2703-9_0_6_line_26 |  | 21 | 22 | 0.02083 | 0.125 | 0.08 | 261 | 0 | 0.364 | 1 | 1 | cs | TRUE
27 | LV_2703-9_0_6_line_27 |  | 22 | 33 | 0.01035 | 0.125 | 0.08 | 261 | 0 | 0.364 | 1 | 1 | cs | TRUE
28 | LV_2703-9_0_6_line_28 |  | 23 | 24 | 0.004309 | 0.125 | 0.08 | 261 | 0 | 0.364 | 1 | 1 | cs | TRUE
29 | LV_2703-9_0_6_line_29 |  | 23 | 25 | 0.0075147 | 0.125 | 0.08 | 261 | 0 | 0.364 | 1 | 1 | cs | TRUE
30 | LV_2703-9_0_6_line_30 |  | 24 | 26 | 0.033422 | 0.125 | 0.08 | 261 | 0 | 0.364 | 1 | 1 | cs | TRUE
31 | LV_2703-9_0_6_line_31 |  | 24 | 27 | 0.047841 | 0.125 | 0.08 | 261 | 0 | 0.364 | 1 | 1 | cs | TRUE
32 | LV_2703-9_0_6_line_32 |  | 27 | 28 | 0.0062689 | 0.125 | 0.08 | 261 | 0 | 0.364 | 1 | 1 | cs | TRUE
33 | LV_2703-9_0_6_line_33 |  | 29 | 31 | 0.029372 | 0.125 | 0.08 | 261 | 0 | 0.364 | 1 | 1 | cs | TRUE
34 | LV_2703-9_0_6_line_34 |  | 29 | 32 | 0.0040169 | 0.125 | 0.08 | 261 | 0 | 0.364 | 1 | 1 | cs | TRUE
35 | LV_2703-9_0_6_line_35 |  | 30 | 33 | 0.041984 | 0.125 | 0.08 | 261 | 0 | 0.364 | 1 | 1 | cs | TRUE
36 | LV_2703-9_0_6_line_36 |  | 30 | 38 | 0.019072 | 0.125 | 0.08 | 261 | 0 | 0.364 | 1 | 4 | cs | TRUE
37 | LV_2703-9_0_6_line_37 |  | 34 | 57 | 0.065184 | 0.125 | 0.08 | 261 | 0 | 0.364 | 1 | 2 | cs | TRUE
38 | LV_2703-9_0_6_line_38 |  | 34 | 55 | 0.036333 | 0.125 | 0.08 | 261 | 0 | 0.364 | 1 | 4 | cs | TRUE
39 | LV_2703-9_0_6_line_39 |  | 35 | 58 | 0.0057806 | 0.125 | 0.08 | 261 | 0 | 0.364 | 1 | 1 | cs | TRUE
40 | LV_2703-9_0_6_line_40 |  | 38 | 39 | 0.0027179 | 0.125 | 0.08 | 261 | 0 | 0.364 | 1 | 4 | cs | TRUE
41 | LV_2703-9_0_6_line_41 |  | 39 | 40 | 0.012232 | 0.125 | 0.08 | 261 | 0 | 0.364 | 1 | 4 | cs | TRUE
42 | LV_2703-9_0_6_line_42 |  | 40 | 56 | 0.0057067 | 0.125 | 0.08 | 261 | 0 | 0.364 | 1 | 4 | cs | TRUE
43 | LV_2703-9_0_6_line_43 |  | 41 | 42 | 0.00531 | 0.125 | 0.08 | 261 | 0 | 0.364 | 1 | 4 | cs | TRUE
44 | LV_2703-9_0_6_line_44 |  | 41 | 43 | 0.013877 | 0.125 | 0.08 | 261 | 0 | 0.364 | 1 | 4 | cs | TRUE
45 | LV_2703-9_0_6_line_45 |  | 42 | 44 | 0.0013295 | 0.125 | 0.08 | 261 | 0 | 0.364 | 1 | 4 | cs | TRUE
46 | LV_2703-9_0_6_line_46 |  | 43 | 45 | 0.034531 | 0.125 | 0.08 | 261 | 0 | 0.364 | 1 | 4 | cs | TRUE
47 | LV_2703-9_0_6_line_47 |  | 44 | 46 | 0.0060697 | 0.125 | 0.08 | 261 | 0 | 0.364 | 1 | 4 | cs | TRUE
48 | LV_2703-9_0_6_line_48 |  | 45 | 47 | 0.0093491 | 0.125 | 0.08 | 261 | 0 | 0.364 | 1 | 4 | cs | TRUE
49 | LV_2703-9_0_6_line_49 |  | 46 | 48 | 0.0040588 | 0.125 | 0.08 | 261 | 0 | 0.364 | 1 | 4 | cs | TRUE
50 | LV_2703-9_0_6_line_50 |  | 47 | 49 | 0.010543 | 0.125 | 0.08 | 261 | 0 | 0.364 | 1 | 4 | cs | TRUE
51 | LV_2703-9_0_6_line_51 |  | 48 | 56 | 0.0025107 | 0.125 | 0.08 | 261 | 0 | 0.364 | 1 | 4 | cs | TRUE
52 | LV_2703-9_0_6_line_52 |  | 49 | 54 | 0.0093465 | 0.125 | 0.08 | 261 | 0 | 0.364 | 1 | 4 | cs | TRUE
53 | LV_2703-9_0_6_line_53 |  | 50 | 51 | 0.030448 | 0.125 | 0.08 | 261 | 0 | 0.364 | 1 | 4 | cs | TRUE
54 | LV_2703-9_0_6_line_54 |  | 50 | 52 | 0.013689 | 0.125 | 0.08 | 261 | 0 | 0.364 | 1 | 4 | cs | TRUE
55 | LV_2703-9_0_6_line_55 |  | 51 | 53 | 0.26576 | 0.125 | 0.08 | 261 | 0 | 0.364 | 1 | 4 | cs | TRUE
56 | LV_2703-9_0_6_line_56 |  | 52 | 54 | 0.010126 | 0.125 | 0.08 | 261 | 0 | 0.364 | 1 | 4 | cs | TRUE
57 | LV_2703-9_0_6_line_57 |  | 53 | 55 | 0.049733 | 0.125 | 0.08 | 261 | 0 | 0.364 | 1 | 4 | cs | TRUE
58 | LV_2703-9_0_6_line_58 |  | 57 | 59 | 0.018237 | 0.125 | 0.08 | 261 | 0 | 0.364 | 1 | 1 | cs | TRUE
59 | LV_2703-9_0_6_line_59 |  | 58 | 60 | 0.0057799 | 0.125 | 0.08 | 261 | 0 | 0.364 | 1 | 1 | cs | TRUE
60 | LV_2703-9_0_6_line_60 |  | 59 | 61 | 0.0065566 | 0.125 | 0.08 | 261 | 0 | 0.364 | 1 | 1 | cs | TRUE
61 | LV_2703-9_0_6_line_61 |  | 60 | 72 | 0.00065745 | 0.125 | 0.08 | 261 | 0 | 0.364 | 1 | 1 | cs | TRUE
62 | LV_2703-9_0_6_line_62 |  | 61 | 62 | 0.0064441 | 0.125 | 0.08 | 261 | 0 | 0.364 | 1 | 1 | cs | TRUE
63 | LV_2703-9_0_6_line_63 |  | 62 | 63 | 0.0065564 | 0.125 | 0.08 | 261 | 0 | 0.364 | 1 | 1 | cs | TRUE
64 | LV_2703-9_0_6_line_64 |  | 63 | 64 | 0.0064429 | 0.125 | 0.08 | 261 | 0 | 0.364 | 1 | 1 | cs | TRUE
65 | LV_2703-9_0_6_line_65 |  | 64 | 65 | 0.0065176 | 0.125 | 0.08 | 261 | 0 | 0.364 | 1 | 1 | cs | TRUE
66 | LV_2703-9_0_6_line_66 |  | 65 | 66 | 0.0016572 | 0.125 | 0.08 | 261 | 0 | 0.364 | 1 | 1 | cs | TRUE
67 | LV_2703-9_0_6_line_67 |  | 67 | 68 | 0.025608 | 0.125 | 0.08 | 261 | 0 | 0.364 | 1 | 1 | cs | TRUE
68 | LV_2703-9_0_6_line_68 |  | 68 | 69 | 0.035059 | 0.125 | 0.08 | 261 | 0 | 0.364 | 1 | 1 | cs | TRUE
69 | LV_2703-9_0_6_line_69 |  | 69 | 70 | 0.005873 | 0.125 | 0.08 | 261 | 0 | 0.364 | 1 | 1 | cs | TRUE
70 | LV_2703-9_0_6_line_70 |  | 70 | 72 | 0.0050318 | 0.125 | 0.08 | 261 | 0 | 0.364 | 1 | 1 | cs | TRUE
71 | LV_2703-9_0_6_line_71 |  | 71 | 72 | 0.021068 | 0.125 | 0.08 | 261 | 0 | 0.364 | 1 | 1 | cs | TRUE

## trafo
| name | std_type | hv_bus | lv_bus | sn_mva | vn_hv_kv | vn_lv_kv | vk_percent | vkr_percent | pfe_kw | i0_percent | shift_degree | tap_side | tap_neutral | tap_min | tap_max | tap_step_percent | tap_step_degree | tap_pos | tap_phase_shifter | parallel | df | in_service
0 | LV_2703-9_0_6_trafo_9 | 0.63 MVA 20/0.4 kV | 73 | 8 | 0.63 | 20 | 0.4 | 6 | 1.206 | 1.65 | 0.2619 | 150 | hv | 0 | -2 | 2 | 2.5 | 0 | 0 | FALSE | 1 | 1 | TRUE

## line_geodata
| x0 | y0 | x1 | y1 | x2 | y2 | x3 | y3 | x4 | y4 | x5 | y5 | x6 | y6 | x7 | y7 | x8 | y8 | x9 | y9 | x10 | y10 | x11 | y11 | x12 | y12 | x13 | y13 | x14 | y14 | x15 | y15
0 | 2614885.0527 | 1269027.6852 | 2614858.7785 | 1269013.27 | 2614845.6025 | 1269013.4261
1 | 2614900.5787 | 1269072.7725 | 2614902.0798 | 1269059.3223 | 2614904.4652 | 1269038.3357 | 2614885.0527 | 1269027.6852
2 | 2614839.4195 | 1269024.5518 | 2614845.74 | 1269024.6232 | 2614845.652 | 1269017.6848 | 2614845.6025 | 1269013.4261 | 2614845.6025 | 1269013.4261
3 | 2614906.086 | 1269108.9341 | 2614904.197 | 1269085.1236 | 2614900.5787 | 1269072.7725
4 | 2614900.5787 | 1269072.7725 | 2614895.3335 | 1269066.9997 | 2614885.62 | 1269069.7439
5 | 2614839.4195 | 1269024.5518 | 2614839.3802 | 1269028.2209 | 2614839.3768 | 1269029.5775 | 2614839.595 | 1269035.5822 | 2614841.6687 | 1269036.8439 | 2614842.2011 | 1269040.5812 | 2614841.3945 | 1269044.1706 | 2614838.3666 | 1269045.3639 | 2614838.3876 | 1269045.9977 | 2614838.4863 | 1269048.6554 | 2614838.5243 | 1269054.5263 | 2614838.923 | 1269057.5739 | 2614838.9876 | 1269058.071
6 | 2614765.2813 | 1269051.0411 | 2614764.8232 | 1269029.5359 | 2614769.3952 | 1269027.7126 | 2614769.3457 | 1269023.4094 | 2614820.2924 | 1269024.3594 | 2614839.4195 | 1269024.5518
7 | 2614839.4195 | 1269024.5518 | 2614820.2924 | 1269024.3594 | 2614820.1697 | 1269010.2269 | 2614820.132 | 1269007.258 | 2614819.95 | 1268974.7012
8 | 2614906.086 | 1269108.9341 | 2614910.2408 | 1269108.8744
9 | 2614906.086 | 1269108.9341 | 2614892.9243 | 1269109.1268
10 | 2614829.3993 | 1269068.6357 | 2614839.4011 | 1269061.9782 | 2614839.329 | 1269060.6993 | 2614838.9876 | 1269058.071
11 | 2614765.2813 | 1269051.0411 | 2614783.6325 | 1269050.8952
12 | 2614829.7517 | 1268966.8646 | 2614827.5678 | 1268967.5819 | 2614819.9983 | 1268967.4518 | 2614820.0457 | 1268969.5534 | 2614819.9562 | 1268972.244 | 2614819.95 | 1268974.7012
13 | 2614819.95 | 1268974.7012 | 2614794.4047 | 1268974.7089
14 | 2614915.3039 | 1269108.8016 | 2614910.2408 | 1269108.8744
15 | 2614855.5195 | 1269109.6745 | 2614892.9243 | 1269109.1268
16 | 2614915.3039 | 1269108.8016 | 2614933.3214 | 1269108.5401
17 | 2614835.7798 | 1269086.8089 | 2614835.5463 | 1269083.9063 | 2614829.401 | 1269076.9749 | 2614829.3993 | 1269068.6357
18 | 2614773.9319 | 1268843.7607 | 2614779.2817 | 1268849.945 | 2614779.5933 | 1268857.7513
19 | 2614773.9319 | 1268843.7607 | 2614782.6046 | 1268824.0016 | 2614787.856 | 1268809.3266 | 2614788.1272 | 1268808.1407
20 | 2614779.5933 | 1268857.7513 | 2614780.936 | 1268862.4913 | 2614856.2636 | 1268941.8577
21 | 2614779.5933 | 1268857.7513 | 2614798.2205 | 1268847.4238 | 2614816.8424 | 1268849.7669
22 | 2614779.5933 | 1268857.7513 | 2614761.2919 | 1268840.0599 | 2614748.1135 | 1268828.897 | 2614716.8339 | 1268801.1553 | 2614710.0982 | 1268795.9561
23 | 2614752.8118 | 1269102.9579 | 2614756.5303 | 1269123.5817 | 2614760.2487 | 1269144.2166 | 2614761.0834 | 1269150.3778
24 | 2614752.8118 | 1269102.9579 | 2614779.1487 | 1269105.7174
25 | 2614782.4882 | 1269106.0673 | 2614779.1487 | 1269105.7174
26 | 2614782.4882 | 1269106.0673 | 2614803.2053 | 1269108.2316
27 | 2614813.5513 | 1269108.5169 | 2614803.2053 | 1269108.2316
28 | 2614761.9106 | 1268951.2066 | 2614761.5375 | 1268946.9138
29 | 2614761.5375 | 1268946.9138 | 2614754.4854 | 1268944.4834 | 2614754.4527 | 1268944.4385
30 | 2614793.0287 | 1268940.7767 | 2614791.7478 | 1268941.4518 | 2614783.0066 | 1268946.4558 | 2614777.8604 | 1268949.2004 | 2614772.3487 | 1268950.6655 | 2614761.9106 | 1268951.2066
31 | 2614761.9106 | 1268951.2066 | 2614763.9363 | 1268974.7616 | 2614788.1357 | 1268974.7107
32 | 2614788.1357 | 1268974.7107 | 2614794.4047 | 1268974.7089
33 | 2614829.7517 | 1268966.8646 | 2614835.4944 | 1268981.367 | 2614848.9781 | 1268978.5543
34 | 2614829.7517 | 1268966.8646 | 2614830.2715 | 1268966.6324 | 2614829.09 | 1268963.3935
35 | 2614855.5195 | 1269109.6745 | 2614813.5513 | 1269108.5169
36 | 2614855.5195 | 1269109.6745 | 2614855.5091 | 1269128.7469
37 | 2614904.7949 | 1268898.182 | 2614856.2636 | 1268941.8577
38 | 2614856.2636 | 1268941.8577 | 2614881.2807 | 1268968.2063
39 | 2614822.5778 | 1268850.4885 | 2614816.8424 | 1268849.7669
40 | 2614855.5091 | 1269128.7469 | 2614855.5077 | 1269131.4649
41 | 2614855.5077 | 1269131.4649 | 2614855.501 | 1269143.697
42 | 2614855.501 | 1269143.697 | 2614855.4979 | 1269149.4037
43 | 2614855.4903 | 1269163.3723 | 2614855.4874 | 1269168.6823
44 | 2614855.4799 | 1269182.5592 | 2614855.4874 | 1269168.6823
45 | 2614855.491 | 1269162.0428 | 2614855.4903 | 1269163.3723
46 | 2614855.4799 | 1269182.5592 | 2614865.2663 | 1269180.6713 | 2614889.6975 | 1269178.1223
47 | 2614855.491 | 1269162.0428 | 2614855.4943 | 1269155.9732
48 | 2614898.996 | 1269177.1521 | 2614889.6975 | 1269178.1223
49 | 2614855.4965 | 1269151.9144 | 2614855.4943 | 1269155.9732
50 | 2614909.4817 | 1269176.0581 | 2614898.996 | 1269177.1521
51 | 2614855.4965 | 1269151.9144 | 2614855.4979 | 1269149.4037
52 | 2614909.4817 | 1269176.0581 | 2614918.7778 | 1269175.0882
53 | 2614972.8093 | 1269170.0898 | 2614942.483 | 1269172.8131
54 | 2614928.8492 | 1269174.0374 | 2614942.483 | 1269172.8131
55 | 2614915.0616 | 1269004.7052 | 2614933.0415 | 1269024.1976 | 2614943.0941 | 1269036.2759 | 2614954.4901 | 1269049.6918 | 2614966.0766 | 1269062.1299 | 2614977.7078 | 1269074.7348 | 2614999.9409 | 1269099.2972 | 2615005.3326 | 1269100.6229 | 2615042.5083 | 1269143.2805 | 2615029.7714 | 1269151.3873 | 2615022.3527 | 1269157.1726 | 2615010.0172 | 1269164.2798 | 2615002.2616 | 1269166.4283 | 2614994.4096 | 1269168.0207 | 2614986.3786 | 1269168.99 | 2614972.8093 | 1269170.0898
56 | 2614928.8492 | 1269174.0374 | 2614918.7778 | 1269175.0882
57 | 2614915.0616 | 1269004.7052 | 2614884.677 | 1268971.7834 | 2614881.2807 | 1268968.2063
58 | 2614904.7949 | 1268898.182 | 2614886.6873 | 1268896.0164
59 | 2614822.5778 | 1268850.4885 | 2614828.3125 | 1268851.2101
60 | 2614880.1771 | 1268895.2378 | 2614886.6873 | 1268896.0164
61 | 2614828.9648 | 1268851.2922 | 2614828.3125 | 1268851.2101
62 | 2614880.1771 | 1268895.2378 | 2614873.7786 | 1268894.4726
63 | 2614867.2686 | 1268893.694 | 2614873.7786 | 1268894.4726
64 | 2614860.8712 | 1268892.9289 | 2614867.2686 | 1268893.694
65 | 2614860.8712 | 1268892.9289 | 2614854.3997 | 1268892.1549
66 | 2614852.7542 | 1268891.9582 | 2614854.3997 | 1268892.1549
67 | 2614874.5965 | 1268856.8103 | 2614877.4872 | 1268831.3659
68 | 2614874.5965 | 1268856.8103 | 2614839.7907 | 1268852.6013
69 | 2614839.7907 | 1268852.6013 | 2614833.9602 | 1268851.8962
70 | 2614828.9648 | 1268851.2922 | 2614833.9602 | 1268851.8962
71 | 2614828.9648 | 1268851.2922 | 2614831.3472 | 1268830.3595

## bus_geodata
| x | y | coords
0 | 2614885.0527 | 1269027.6852
1 | 2614845.6025 | 1269013.4261
2 | 2614900.5787 | 1269072.7725
3 | 2614839.4195 | 1269024.5518
4 | 2614906.086 | 1269108.9341
5 | 2614885.62 | 1269069.7439
6 | 2614838.9876 | 1269058.071
7 | 2614765.2813 | 1269051.0411
8 | 2614819.95 | 1268974.7012
9 | 2614910.2408 | 1269108.8744
10 | 2614892.9243 | 1269109.1268
11 | 2614915.3039 | 1269108.8016
12 | 2614933.3214 | 1269108.5401
13 | 2614829.3993 | 1269068.6357
14 | 2614783.6325 | 1269050.8952
15 | 2614773.9319 | 1268843.7607
16 | 2614779.5933 | 1268857.7513
17 | 2614788.1272 | 1268808.1407
18 | 2614752.8118 | 1269102.9579
19 | 2614761.0834 | 1269150.3778
20 | 2614779.1487 | 1269105.7174
21 | 2614782.4882 | 1269106.0673
22 | 2614803.2053 | 1269108.2316
23 | 2614761.5375 | 1268946.9138
24 | 2614761.9106 | 1268951.2066
25 | 2614754.4527 | 1268944.4385
26 | 2614793.0287 | 1268940.7767
27 | 2614788.1357 | 1268974.7107
28 | 2614794.4047 | 1268974.7089
29 | 2614829.7517 | 1268966.8646
30 | 2614855.5195 | 1269109.6745
31 | 2614848.9781 | 1268978.5543
32 | 2614829.09 | 1268963.3935
33 | 2614813.5513 | 1269108.5169
34 | 2614856.2636 | 1268941.8577
35 | 2614816.8424 | 1268849.7669
36 | 2614710.0982 | 1268795.9561
37 | 2614835.7798 | 1269086.8089
38 | 2614855.5091 | 1269128.7469
39 | 2614855.5077 | 1269131.4649
40 | 2614855.501 | 1269143.697
41 | 2614855.4874 | 1269168.6823
42 | 2614855.4903 | 1269163.3723
43 | 2614855.4799 | 1269182.5592
44 | 2614855.491 | 1269162.0428
45 | 2614889.6975 | 1269178.1223
46 | 2614855.4943 | 1269155.9732
47 | 2614898.996 | 1269177.1521
48 | 2614855.4965 | 1269151.9144
49 | 2614909.4817 | 1269176.0581
50 | 2614942.483 | 1269172.8131
51 | 2614972.8093 | 1269170.0898
52 | 2614928.8492 | 1269174.0374
53 | 2614915.0616 | 1269004.7052
54 | 2614918.7778 | 1269175.0882
55 | 2614881.2807 | 1268968.2063
56 | 2614855.4979 | 1269149.4037
57 | 2614904.7949 | 1268898.182
58 | 2614822.5778 | 1268850.4885
59 | 2614886.6873 | 1268896.0164
60 | 2614828.3125 | 1268851.2101
61 | 2614880.1771 | 1268895.2378
62 | 2614873.7786 | 1268894.4726
63 | 2614867.2686 | 1268893.694
64 | 2614860.8712 | 1268892.9289
65 | 2614854.3997 | 1268892.1549
66 | 2614852.7542 | 1268891.9582
67 | 2614877.4872 | 1268831.3659
68 | 2614874.5965 | 1268856.8103
69 | 2614839.7907 | 1268852.6013
70 | 2614833.9602 | 1268851.8962
71 | 2614831.3472 | 1268830.3595
72 | 2614828.9648 | 1268851.2922
73 | 2614819.9983 | 1268967.4518

## line_std_types
| c_nf_per_km | r_ohm_per_km | x_ohm_per_km | max_i_ka | type | q_mm2 | alpha | voltage_rating
NAYY 4x50 SE | 210 | 0.642 | 0.083 | 0.142 | cs | 50 | 0.00403 | LV
NAYY 4x120 SE | 264 | 0.225 | 0.08 | 0.242 | cs | 120 | 0.00403 | LV
NAYY 4x150 SE | 261 | 0.208 | 0.08 | 0.27 | cs | 150 | 0.00403 | LV
NA2XS2Y 1x95 RM/25 12/20 kV | 216 | 0.313 | 0.132 | 0.252 | cs | 95 | 0.00403 | MV
NA2XS2Y 1x185 RM/25 12/20 kV | 273 | 0.161 | 0.117 | 0.362 | cs | 185 | 0.00403 | MV
NA2XS2Y 1x240 RM/25 12/20 kV | 304 | 0.122 | 0.112 | 0.421 | cs | 240 | 0.00403 | MV
NA2XS2Y 1x95 RM/25 6/10 kV | 315 | 0.313 | 0.123 | 0.249 | cs | 95 | 0.00403 | MV
NA2XS2Y 1x185 RM/25 6/10 kV | 406 | 0.161 | 0.11 | 0.358 | cs | 185 | 0.00403 | MV
NA2XS2Y 1x240 RM/25 6/10 kV | 456 | 0.122 | 0.105 | 0.416 | cs | 240 | 0.00403 | MV
NA2XS2Y 1x150 RM/25 12/20 kV | 250 | 0.206 | 0.116 | 0.319 | cs | 150 | 0.00403 | MV
NA2XS2Y 1x120 RM/25 12/20 kV | 230 | 0.253 | 0.119 | 0.283 | cs | 120 | 0.00403 | MV
NA2XS2Y 1x70 RM/25 12/20 kV | 190 | 0.443 | 0.132 | 0.22 | cs | 70 | 0.00403 | MV
NA2XS2Y 1x150 RM/25 6/10 kV | 360 | 0.206 | 0.11 | 0.315 | cs | 150 | 0.00403 | MV
NA2XS2Y 1x120 RM/25 6/10 kV | 340 | 0.253 | 0.113 | 0.28 | cs | 120 | 0.00403 | MV
NA2XS2Y 1x70 RM/25 6/10 kV | 280 | 0.443 | 0.123 | 0.217 | cs | 70 | 0.00403 | MV
N2XS(FL)2Y 1x120 RM/35 64/110 kV | 112 | 0.153 | 0.166 | 0.366 | cs | 120 | 0.00393 | HV
N2XS(FL)2Y 1x185 RM/35 64/110 kV | 125 | 0.099 | 0.156 | 0.457 | cs | 185 | 0.00393 | HV
N2XS(FL)2Y 1x240 RM/35 64/110 kV | 135 | 0.075 | 0.149 | 0.526 | cs | 240 | 0.00393 | HV
N2XS(FL)2Y 1x300 RM/35 64/110 kV | 144 | 0.06 | 0.144 | 0.588 | cs | 300 | 0.00393 | HV
15-AL1/3-ST1A 0.4 | 11 | 1.8769 | 0.35 | 0.105 | ol | 16 | 0.00403 | LV
24-AL1/4-ST1A 0.4 | 11.25 | 1.2012 | 0.335 | 0.14 | ol | 24 | 0.00403 | LV
48-AL1/8-ST1A 0.4 | 12.2 | 0.5939 | 0.3 | 0.21 | ol | 48 | 0.00403 | LV
94-AL1/15-ST1A 0.4 | 13.2 | 0.306 | 0.29 | 0.35 | ol | 94 | 0.00403 | LV
34-AL1/6-ST1A 10.0 | 9.7 | 0.8342 | 0.36 | 0.17 | ol | 34 | 0.00403 | MV
48-AL1/8-ST1A 10.0 | 10.1 | 0.5939 | 0.35 | 0.21 | ol | 48 | 0.00403 | MV
70-AL1/11-ST1A 10.0 | 10.4 | 0.4132 | 0.339 | 0.29 | ol | 70 | 0.00403 | MV
94-AL1/15-ST1A 10.0 | 10.75 | 0.306 | 0.33 | 0.35 | ol | 94 | 0.00403 | MV
122-AL1/20-ST1A 10.0 | 11.1 | 0.2376 | 0.323 | 0.41 | ol | 122 | 0.00403 | MV
149-AL1/24-ST1A 10.0 | 11.25 | 0.194 | 0.315 | 0.47 | ol | 149 | 0.00403 | MV
34-AL1/6-ST1A 20.0 | 9.15 | 0.8342 | 0.382 | 0.17 | ol | 34 | 0.00403 | MV
48-AL1/8-ST1A 20.0 | 9.5 | 0.5939 | 0.372 | 0.21 | ol | 48 | 0.00403 | MV
70-AL1/11-ST1A 20.0 | 9.7 | 0.4132 | 0.36 | 0.29 | ol | 70 | 0.00403 | MV
94-AL1/15-ST1A 20.0 | 10 | 0.306 | 0.35 | 0.35 | ol | 94 | 0.00403 | MV
122-AL1/20-ST1A 20.0 | 10.3 | 0.2376 | 0.344 | 0.41 | ol | 122 | 0.00403 | MV
149-AL1/24-ST1A 20.0 | 10.5 | 0.194 | 0.337 | 0.47 | ol | 149 | 0.00403 | MV
184-AL1/30-ST1A 20.0 | 10.75 | 0.1571 | 0.33 | 0.535 | ol | 184 | 0.00403 | MV
243-AL1/39-ST1A 20.0 | 11 | 0.1188 | 0.32 | 0.645 | ol | 243 | 0.00403 | MV
48-AL1/8-ST1A 110.0 | 8 | 0.5939 | 0.46 | 0.21 | ol | 48 | 0.00403 | HV
70-AL1/11-ST1A 110.0 | 8.4 | 0.4132 | 0.45 | 0.29 | ol | 70 | 0.00403 | HV
94-AL1/15-ST1A 110.0 | 8.65 | 0.306 | 0.44 | 0.35 | ol | 94 | 0.00403 | HV
122-AL1/20-ST1A 110.0 | 8.5 | 0.2376 | 0.43 | 0.41 | ol | 122 | 0.00403 | HV
149-AL1/24-ST1A 110.0 | 8.75 | 0.194 | 0.41 | 0.47 | ol | 149 | 0.00403 | HV
184-AL1/30-ST1A 110.0 | 8.8 | 0.1571 | 0.4 | 0.535 | ol | 184 | 0.00403 | HV
243-AL1/39-ST1A 110.0 | 9 | 0.1188 | 0.39 | 0.645 | ol | 243 | 0.00403 | HV
305-AL1/39-ST1A 110.0 | 9.2 | 0.0949 | 0.38 | 0.74 | ol | 305 | 0.00403 | HV
490-AL1/64-ST1A 110.0 | 9.75 | 0.059 | 0.37 | 0.96 | ol | 490 | 0.00403 | HV
679-AL1/86-ST1A 110.0 | 9.95 | 0.042 | 0.36 | 1.15 | ol | 679 | 0.00403 | HV
490-AL1/64-ST1A 220.0 | 10 | 0.059 | 0.285 | 0.96 | ol | 490 | 0.00403 | HV
679-AL1/86-ST1A 220.0 | 11.7 | 0.042 | 0.275 | 1.15 | ol | 679 | 0.00403 | HV
490-AL1/64-ST1A 380.0 | 11 | 0.059 | 0.253 | 0.96 | ol | 490 | 0.00403 | HV
679-AL1/86-ST1A 380.0 | 14.6 | 0.042 | 0.25 | 1.15 | ol | 679 | 0.00403 | HV

## trafo_std_types
| i0_percent | pfe_kw | vkr_percent | sn_mva | vn_lv_kv | vn_hv_kv | vk_percent | shift_degree | vector_group | tap_side | tap_neutral | tap_min | tap_max | tap_step_degree | tap_step_percent | tap_phase_shifter
160 MVA 380/110 kV | 0.06 | 60 | 0.25 | 160 | 110 | 380 | 12.2 | 0 | Yy0 | hv | 0 | -9 | 9 | 0 | 1.5 | FALSE
100 MVA 220/110 kV | 0.06 | 55 | 0.26 | 100 | 110 | 220 | 12 | 0 | Yy0 | hv | 0 | -9 | 9 | 0 | 1.5 | FALSE
63 MVA 110/20 kV | 0.04 | 22 | 0.32 | 63 | 20 | 110 | 18 | 150 | YNd5 | hv | 0 | -9 | 9 | 0 | 1.5 | FALSE
40 MVA 110/20 kV | 0.05 | 18 | 0.34 | 40 | 20 | 110 | 16.2 | 150 | YNd5 | hv | 0 | -9 | 9 | 0 | 1.5 | FALSE
25 MVA 110/20 kV | 0.07 | 14 | 0.41 | 25 | 20 | 110 | 12 | 150 | YNd5 | hv | 0 | -9 | 9 | 0 | 1.5 | FALSE
63 MVA 110/10 kV | 0.04 | 22 | 0.32 | 63 | 10 | 110 | 18 | 150 | YNd5 | hv | 0 | -9 | 9 | 0 | 1.5 | FALSE
40 MVA 110/10 kV | 0.05 | 18 | 0.34 | 40 | 10 | 110 | 16.2 | 150 | YNd5 | hv | 0 | -9 | 9 | 0 | 1.5 | FALSE
25 MVA 110/10 kV | 0.07 | 14 | 0.41 | 25 | 10 | 110 | 12 | 150 | YNd5 | hv | 0 | -9 | 9 | 0 | 1.5 | FALSE
0.25 MVA 20/0.4 kV | 0.32 | 0.8 | 1.44 | 0.25 | 0.4 | 20 | 6 | 150 | Yzn5 | hv | 0 | -2 | 2 | 0 | 2.5 | FALSE
0.4 MVA 20/0.4 kV | 0.3375 | 1.35 | 1.425 | 0.4 | 0.4 | 20 | 6 | 150 | Dyn5 | hv | 0 | -2 | 2 | 0 | 2.5 | FALSE
0.63 MVA 20/0.4 kV | 0.2619 | 1.65 | 1.206 | 0.63 | 0.4 | 20 | 6 | 150 | Dyn5 | hv | 0 | -2 | 2 | 0 | 2.5 | FALSE
0.25 MVA 10/0.4 kV | 0.24 | 0.6 | 1.2 | 0.25 | 0.4 | 10 | 4 | 150 | Dyn5 | hv | 0 | -2 | 2 | 0 | 2.5 | FALSE
0.4 MVA 10/0.4 kV | 0.2375 | 0.95 | 1.325 | 0.4 | 0.4 | 10 | 4 | 150 | Dyn5 | hv | 0 | -2 | 2 | 0 | 2.5 | FALSE
0.63 MVA 10/0.4 kV | 0.1873 | 1.18 | 1.0794 | 0.63 | 0.4 | 10 | 4 | 150 | Dyn5 | hv | 0 | -2 | 2 | 0 | 2.5 | FALSE

## trafo3w_std_types
| sn_hv_mva | sn_mv_mva | sn_lv_mva | vn_hv_kv | vn_mv_kv | vn_lv_kv | vk_hv_percent | vk_mv_percent | vk_lv_percent | vkr_hv_percent | vkr_mv_percent | vkr_lv_percent | pfe_kw | i0_percent | shift_mv_degree | shift_lv_degree | vector_group | tap_side | tap_neutral | tap_min | tap_max | tap_step_percent
63/25/38 MVA 110/20/10 kV | 63 | 25 | 38 | 110 | 20 | 10 | 10.4 | 10.4 | 10.4 | 0.28 | 0.32 | 0.35 | 35 | 0.89 | 0 | 0 | YN0yn0yn0 | hv | 0 | -10 | 10 | 1.2
63/25/38 MVA 110/10/10 kV | 63 | 25 | 38 | 110 | 10 | 10 | 10.4 | 10.4 | 10.4 | 0.28 | 0.32 | 0.35 | 35 | 0.89 | 0 | 0 | YN0yn0yn0 | hv | 0 | -10 | 10 | 1.2

## fuse_std_types
| fuse_type | i_rated_a | t_avg | t_min | t_total | x_avg | x_min | x_total
HV 100A | HV 100A | 100 | 0 | [10.0, 3.64, 0.854, 0.281, 0.1, 0.0531, 0.022, 0.01] | [10.0, 4.267, 1.21, 0.403, 0.1, 0.058, 0.022, 0.01] | 0 | [300.0, 350.0, 450.0, 550.0, 700.0, 850.0, 1200.0, 1752.0] | [600.0, 700.0, 900.0, 1150.0, 1665.0, 2000.0, 3000.0, 4313.0]
HV 10A | HV 10A | 10 | 0 | [10.0, 1675.0, 0.344, 0.156, 0.1, 0.0417, 0.0171, 0.01] | [10.0, 1.3, 0.3, 0.155, 0.1, 0.0555, 0.023, 0.01] | 0 | [30.0, 32.0, 35.0, 37.0, 39.0, 50.0, 70.0, 88.0] | [60.0, 70.0, 80.0, 87.0, 94.0, 110.0, 150.0, 216.0]
HV 125A | HV 125A | 125 | 0 | [10.0, 1.82, 0.344, 0.1, 0.0467, 0.0269, 0.01] | [10.0, 2.478, 0.426, 0.1, 0.0427, 0.0211, 0.01] | 0 | [375.0, 500.0, 700.0, 925.0, 1200.0, 1500.0, 2341.0] | [750.0, 1000.0, 1500.0, 2200.0, 3000.0, 4000.0, 5765.0]
HV 160A | HV 160A | 160 | 0 | [10.0, 4.15, 1.03, 0.198, 0.1, 0.051, 0.0172, 0.01] | [10.0, 2.3, 0.734, 0.274, 0.1, 0.046, 0.0177, 0.01] | 0 | [480.0, 550.0, 700.0, 1000.0, 1260.0, 1600.0, 2500.0, 3227.0] | [960.0, 1300.0, 1700.0, 2200.0, 2996.0, 4000.0, 6000.0, 7946.0]
HV 16A | HV 16A | 16 | 0 | [10.0, 0.352, 0.164, 0.1, 0.0649, 0.0342, 0.01] | [10.0, 2.34, 0.722, 0.181, 0.1, 0.055, 0.0296, 0.01] | 0 | [48.0, 60.0, 65.0, 71.0, 80.0, 100.0, 162.0] | [96.0, 110.0, 125.0, 150.0, 168.0, 200.0, 250.0, 398.0]
HV 200A | HV 200A | 200 | 0 | [10.0, 4.267, 1.21, 0.403, 0.1, 0.058, 0.022, 0.01] | [10.0, 3.73, 1.654, 0.328, 0.1, 0.0531, 0.019, 0.01] | 0 | [600.0, 700.0, 900.0, 1150.0, 1665.0, 2000.0, 3000.0, 4313.0] | [1200.0, 1500.0, 1800.0, 2700.0, 3960.0, 5000.0, 7500.0, 10620.0]
HV 20A | HV 20A | 20 | 0 | [10.0, 1.3, 0.3, 0.155, 0.1, 0.0555, 0.023, 0.01] | [10.0, 1.3, 0.161, 0.1, 0.0611, 0.0399, 0.0141, 0.01] | 0 | [60.0, 70.0, 80.0, 87.0, 94.0, 110.0, 150.0, 216.0] | [120.0, 150.0, 200.0, 223.0, 260.0, 300.0, 450.0, 532.0]
HV 25A | HV 25A | 25 | 0 | [10.0, 2.512, 0.833, 0.299, 0.1, 0.0372, 0.0223, 0.01] | [10.0, 3.125, 0.597, 0.198, 0.1, 0.0378, 0.022, 0.01] | 0 | [75.0, 82.0, 90.0, 100.0, 124.0, 170.0, 200.0, 289.0] | [150.0, 170.0, 210.0, 250.0, 294.0, 400.0, 500.0, 711.0]
HV 31.5A | HV 31.5A | 31.5 | 0 | [10.0, 2.34, 0.722, 0.181, 0.1, 0.055, 0.0296, 0.01] | [10.0, 2.84, 0.368, 0.164, 0.1, 0.0621, 0.0378, 0.0195, 0.01] | 0 | [95.0, 110.0, 125.0, 150.0, 165.0, 200.0, 250.0, 390.0] | [189.0, 220.0, 300.0, 350.0, 393.0, 450.0, 530.0, 700.0, 960.0]
HV 40A | HV 40A | 40 | 0 | [10.0, 1.3, 0.161, 0.1, 0.0611, 0.0399, 0.0141, 0.01] | [10.0, 2.05, 0.369, 0.198, 0.1, 0.051, 0.0298, 0.01] | 0 | [120.0, 150.0, 200.0, 223.0, 260.0, 300.0, 450.0, 532.0] | [240.0, 300.0, 400.0, 450.0, 530.0, 650.0, 800.0, 1311.0]
HV 50A | HV 50A | 50 | 0 | [10.0, 3.215, 0.597, 0.198, 0.1, 0.0378, 0.022, 0.01] | [10.0, 3.64, 0.854, 0.281, 0.1, 0.0531, 0.022, 0.01] | 0 | [150.0, 170.0, 210.0, 250.0, 294.0, 400.0, 500.0, 711.0] | [300.0, 350.0, 450.0, 550.0, 700.0, 850.0, 1200.0, 1752.0]
HV 6.3A | HV 6.3A | 6.3 | 0 | [10.0, 1.39, 0.344, 0.168, 0.1, 0.056, 0.0263, 0.01] | [10.0, 1.711, 0.516, 0.198, 0.1, 0.0634, 0.0303, 0.01] | 0 | [19.0, 19.5, 20.4, 20.8, 22.0, 25.0, 32.0, 48.0] | [38.0, 40.0, 43.0, 48.0, 53.0, 60.0, 75.0, 118.0]
HV 63A | HV 63A | 63 | 0 | [10.0, 2.84, 0.368, 0.164, 0.1, 0.0621, 0.0378, 0.0195, 0.01] | [10.0, 1.82, 0.344, 0.1, 0.0467, 0.0269, 0.01] | 0 | [189.0, 220.0, 300.0, 350.0, 393.0, 450.0, 530.0, 700.0, 961.0] | [378.0, 500.0, 700.0, 934.0, 1200.0, 1500.0, 2366.0]
HV 80A | HV 80A | 80 | 0 | [10.0, 2.05, 0.369, 0.198, 0.1, 0.051, 0.0298, 0.01] | [10.0, 4.15, 1.03, 0.198, 0.1, 0.051, 0.0172, 0.01] | 0 | [240.0, 300.0, 400.0, 450.0, 530.0, 650.0, 800.0, 1311.0] | [480.0, 550.0, 700.0, 1000.0, 1260.0, 1600.0, 2500.0, 3227.0]
Siemens NH-1-100 | Siemens NH-1-100 | 100 | [5400.0, 2000.0, 400.0, 20.0, 1.0, 0.2, 0.012, 0.004] | 0 | 0 | [150.0, 190.0, 250.0, 430.0, 900.0, 1250.0, 2700.0, 3600.0] | 0 | 0
Siemens NH-1-125 | Siemens NH-1-125 | 125 | [4800.0, 120.0, 7.0, 0.1, 0.004] | 0 | 0 | [180.0, 400.0, 740.0, 2000.0, 4250.0] | 0 | 0
Siemens NH-1-16 | Siemens NH-1-16 | 16 | [4000.0, 400.0, 2.0, 0.1, 0.04, 0.01] | 0 | 0 | [26.0, 35.0, 75.0, 150.0, 200.0, 300.0] | 0 | 0
Siemens NH-1-160 | Siemens NH-1-160 | 160 | [4800.0, 120.0, 7.0, 0.1, 0.004] | 0 | 0 | [210.0, 500.0, 900.0, 2300.0, 5000.0] | 0 | 0
Siemens NH-1-25 | Siemens NH-1-25 | 25 | [4000.0, 1000.0, 10.0, 0.2, 0.02, 0.01] | 0 | 0 | [40.0, 50.0, 100.0, 210.0, 400.0, 500.0] | 0 | 0
Siemens NH-1-50 | Siemens NH-1-50 | 50 | [4000.0, 40.0, 4.0, 1.0, 0.02, 0.01] | 0 | 0 | [86.0, 200.0, 300.0, 400.0, 1000.0, 1280.0] | 0 | 0
Siemens NH-1-63 | Siemens NH-1-63 | 63 | [4000.0, 100.0, 10.0, 2.0, 0.04, 0.01] | 0 | 0 | [100.0, 200.0, 300.0, 400.0, 1000.0, 1500.0] | 0 | 0
Siemens NH-1-80 | Siemens NH-1-80 | 80 | [4800.0, 120.0, 7.0, 0.1, 0.01] | 0 | 0 | [150.58, 250.0, 450.0, 1150.0, 2470.0] | 0 | 0
Siemens NH-2-1000 | Siemens NH-2-1000 | 1000 | [4800.0, 120.0, 7.0, 0.1, 0.004] | 0 | 0 | [1900.0, 3500.0, 8400.0, 24000.0, 52000.0] | 0 | 0
Siemens NH-2-200 | Siemens NH-2-200 | 200 | [4800.0, 120.0, 7.0, 0.1, 0.004] | 0 | 0 | [280.0, 650.0, 1200.0, 3000.0, 7000.0] | 0 | 0
Siemens NH-2-224 | Siemens NH-2-224 | 224 | [4800.0, 120.0, 7.0, 0.2, 0.04, 0.004] | 0 | 0 | [400.0, 750.0, 1453.0, 3025.0, 4315.0, 7600.0] | 0 | 0
Siemens NH-2-250 | Siemens NH-2-250 | 250 | [4800.0, 120.0, 7.0, 0.1, 0.004] | 0 | 0 | [450.0, 800.0, 1650.0, 4000.0, 8500.0] | 0 | 0
Siemens NH-2-315 | Siemens NH-2-315 | 315 | [4800.0, 120.0, 7.0, 0.1, 0.004] | 0 | 0 | [550.0, 920.0, 1900.0, 5000.0, 11000.0] | 0 | 0
Siemens NH-2-355 | Siemens NH-2-355 | 355 | [4800.0, 120.0, 6.0, 0.1, 0.004] | 0 | 0 | [650.0, 1116.27, 2350.0, 5840.0, 12790.0] | 0 | 0
Siemens NH-2-400 | Siemens NH-2-400 | 400 | [4800.0, 120.0, 7.0, 0.1, 0.004] | 0 | 0 | [720.0, 1350.0, 2800.0, 6500.0, 15000.0] | 0 | 0
Siemens NH-2-425 | Siemens NH-2-425 | 425 | [4800.0, 120.0, 7.0, 0.1, 0.004] | 0 | 0 | [850.0, 1500.0, 3050.0, 7500.0, 16500.0] | 0 | 0
Siemens NH-2-630 | Siemens NH-2-630 | 630 | [4800.0, 120.0, 7.0, 0.1, 0.004] | 0 | 0 | [1200.0, 2000.0, 4800.0, 12000.0, 26000.0] | 0 | 0

## dtypes
| element | column | dtype
0 | bus | name | object
1 | bus | vn_kv | float64
2 | bus | type | object
3 | bus | zone | object
4 | bus | in_service | bool
5 | load | name | object
6 | load | bus | uint32
7 | load | p_mw | float64
8 | load | q_mvar | float64
9 | load | const_z_percent | float64
10 | load | const_i_percent | float64
11 | load | sn_mva | float64
12 | load | scaling | float64
13 | load | in_service | bool
14 | load | type | object
15 | ext_grid | name | object
16 | ext_grid | bus | uint32
17 | ext_grid | vm_pu | float64
18 | ext_grid | va_degree | float64
19 | ext_grid | slack_weight | float64
20 | ext_grid | in_service | bool
21 | line | name | object
22 | line | std_type | object
23 | line | from_bus | uint32
24 | line | to_bus | uint32
25 | line | length_km | float64
26 | line | r_ohm_per_km | float64
27 | line | x_ohm_per_km | float64
28 | line | c_nf_per_km | float64
29 | line | g_us_per_km | float64
30 | line | max_i_ka | float64
31 | line | df | float64
32 | line | parallel | uint32
33 | line | type | object
34 | line | in_service | bool
35 | trafo | name | object
36 | trafo | std_type | object
37 | trafo | hv_bus | uint32
38 | trafo | lv_bus | uint32
39 | trafo | sn_mva | float64
40 | trafo | vn_hv_kv | float64
41 | trafo | vn_lv_kv | float64
42 | trafo | vk_percent | float64
43 | trafo | vkr_percent | float64
44 | trafo | pfe_kw | float64
45 | trafo | i0_percent | float64
46 | trafo | shift_degree | float64
47 | trafo | tap_side | object
48 | trafo | tap_neutral | int32
49 | trafo | tap_min | int32
50 | trafo | tap_max | int32
51 | trafo | tap_step_percent | float64
52 | trafo | tap_step_degree | float64
53 | trafo | tap_pos | int32
54 | trafo | tap_phase_shifter | bool
55 | trafo | parallel | uint32
56 | trafo | df | float64
57 | trafo | in_service | bool
58 | line_geodata | coords | object
59 | bus_geodata | x | float64
60 | bus_geodata | y | float64
61 | bus_geodata | coords | object

## parameters
| version | format_version | converged | OPF_converged | name | f_hz | sn_mva
0 | 2.14.6 | 2.14.0 | FALSE | FALSE |  | 50 | 1