## bus
| name | vn_kv | type | zone | in_service
0 | bus_LV_2761-10_0_4_node_0 | 0.4 | n |  | TRUE
1 | bus_LV_2761-10_0_4_node_1 | 0.4 | n |  | TRUE
2 | bus_LV_2761-10_0_4_node_2 | 0.4 | n |  | TRUE
3 | bus_LV_2761-10_0_4_node_3 | 0.4 | n |  | TRUE
4 | bus_LV_2761-10_0_4_node_4 | 0.4 | n |  | TRUE
5 | bus_LV_2761-10_0_4_node_9 | 0.4 | n |  | TRUE
6 | bus_LV_2761-10_0_4_node_29 | 0.4 | n |  | TRUE
7 | bus_LV_2761-10_0_4_node_7 | 0.4 | n |  | TRUE
8 | bus_LV_2761-10_0_4_node_98 | 0.4 | n |  | TRUE
9 | bus_LV_2761-10_0_4_node_96 | 0.4 | n |  | TRUE
10 | bus_LV_2761-10_0_4_node_5 | 0.4 | n |  | TRUE
11 | bus_LV_2761-10_0_4_node_6 | 0.4 | n |  | TRUE
12 | bus_LV_2761-10_0_4_node_8 | 0.4 | n |  | TRUE
13 | bus_LV_2761-10_0_4_node_28 | 0.4 | n |  | TRUE
14 | bus_LV_2761-10_0_4_node_17 | 0.4 | n |  | TRUE
15 | bus_LV_2761-10_0_4_node_100 | 0.4 | n |  | TRUE
16 | bus_LV_2761-10_0_4_node_10 | 0.4 | n |  | TRUE
17 | bus_LV_2761-10_0_4_node_11 | 0.4 | n |  | TRUE
18 | bus_LV_2761-10_0_4_node_13 | 0.4 | n |  | TRUE
19 | bus_LV_2761-10_0_4_node_30 | 0.4 | n |  | TRUE
20 | bus_LV_2761-10_0_4_node_14 | 0.4 | n |  | TRUE
21 | bus_LV_2761-10_0_4_node_15 | 0.4 | n |  | TRUE
22 | bus_LV_2761-10_0_4_node_20 | 0.4 | n |  | TRUE
23 | bus_LV_2761-10_0_4_node_18 | 0.4 | n |  | TRUE
24 | bus_LV_2761-10_0_4_node_34 | 0.4 | n |  | TRUE
25 | bus_LV_2761-10_0_4_node_19 | 0.4 | n |  | TRUE
26 | bus_LV_2761-10_0_4_node_21 | 0.4 | n |  | TRUE
27 | bus_LV_2761-10_0_4_node_22 | 0.4 | n |  | TRUE
28 | bus_LV_2761-10_0_4_node_25 | 0.4 | n |  | TRUE
29 | bus_LV_2761-10_0_4_node_23 | 0.4 | n |  | TRUE
30 | bus_LV_2761-10_0_4_node_105 | 0.4 | n |  | TRUE
31 | bus_LV_2761-10_0_4_node_24 | 0.4 | n |  | TRUE
32 | bus_LV_2761-10_0_4_node_27 | 0.4 | n |  | TRUE
33 | bus_LV_2761-10_0_4_node_26 | 0.4 | n |  | TRUE
34 | bus_LV_2761-10_0_4_node_48 | 0.4 | n |  | TRUE
35 | bus_LV_2761-10_0_4_node_32 | 0.4 | n |  | TRUE
36 | bus_LV_2761-10_0_4_node_31 | 0.4 | n |  | TRUE
37 | bus_LV_2761-10_0_4_node_33 | 0.4 | n |  | TRUE
38 | bus_LV_2761-10_0_4_node_35 | 0.4 | n |  | TRUE
39 | bus_LV_2761-10_0_4_node_44 | 0.4 | n |  | TRUE
40 | bus_LV_2761-10_0_4_node_47 | 0.4 | n |  | TRUE
41 | bus_LV_2761-10_0_4_node_45 | 0.4 | n |  | TRUE
42 | bus_LV_2761-10_0_4_node_36 | 0.4 | n |  | TRUE
43 | bus_LV_2761-10_0_4_node_37 | 0.4 | n |  | TRUE
44 | bus_LV_2761-10_0_4_node_38 | 0.4 | n |  | TRUE
45 | bus_LV_2761-10_0_4_node_39 | 0.4 | n |  | TRUE
46 | bus_LV_2761-10_0_4_node_40 | 0.4 | n |  | TRUE
47 | bus_LV_2761-10_0_4_node_41 | 0.4 | n |  | TRUE
48 | bus_LV_2761-10_0_4_node_42 | 0.4 | n |  | TRUE
49 | bus_LV_2761-10_0_4_node_43 | 0.4 | n |  | TRUE
50 | bus_LV_2761-10_0_4_node_57 | 0.4 | n |  | TRUE
51 | bus_LV_2761-10_0_4_node_54 | 0.4 | n |  | TRUE
52 | bus_LV_2761-10_0_4_node_101 | 0.4 | n |  | TRUE
53 | bus_LV_2761-10_0_4_node_53 | 0.4 | n |  | TRUE
54 | bus_LV_2761-10_0_4_node_49 | 0.4 | n |  | TRUE
55 | bus_LV_2761-10_0_4_node_50 | 0.4 | n |  | TRUE
56 | bus_LV_2761-10_0_4_node_51 | 0.4 | n |  | TRUE
57 | bus_LV_2761-10_0_4_node_52 | 0.4 | n |  | TRUE
58 | bus_LV_2761-10_0_4_node_55 | 0.4 | n |  | TRUE
59 | bus_LV_2761-10_0_4_node_56 | 0.4 | n |  | TRUE
60 | bus_LV_2761-10_0_4_node_66 | 0.4 | n |  | TRUE
61 | bus_LV_2761-10_0_4_node_64 | 0.4 | n |  | TRUE
62 | bus_LV_2761-10_0_4_node_102 | 0.4 | n |  | TRUE
63 | bus_LV_2761-10_0_4_node_58 | 0.4 | n |  | TRUE
64 | bus_LV_2761-10_0_4_node_59 | 0.4 | n |  | TRUE
65 | bus_LV_2761-10_0_4_node_108 | 0.4 | n |  | TRUE
66 | bus_LV_2761-10_0_4_node_60 | 0.4 | n |  | TRUE
67 | bus_LV_2761-10_0_4_node_61 | 0.4 | n |  | TRUE
68 | bus_LV_2761-10_0_4_node_62 | 0.4 | n |  | TRUE
69 | bus_LV_2761-10_0_4_node_63 | 0.4 | n |  | TRUE
70 | bus_LV_2761-10_0_4_node_65 | 0.4 | n |  | TRUE
71 | bus_LV_2761-10_0_4_node_70 | 0.4 | n |  | TRUE
72 | bus_LV_2761-10_0_4_node_68 | 0.4 | n |  | TRUE
73 | bus_LV_2761-10_0_4_node_67 | 0.4 | n |  | TRUE
74 | bus_LV_2761-10_0_4_node_69 | 0.4 | n |  | TRUE
75 | bus_LV_2761-10_0_4_node_71 | 0.4 | n |  | TRUE
76 | bus_LV_2761-10_0_4_node_72 | 0.4 | n |  | TRUE
77 | bus_LV_2761-10_0_4_node_73 | 0.4 | n |  | TRUE
78 | bus_LV_2761-10_0_4_node_80 | 0.4 | n |  | TRUE
79 | bus_LV_2761-10_0_4_node_79 | 0.4 | n |  | TRUE
80 | bus_LV_2761-10_0_4_node_83 | 0.4 | n |  | TRUE
81 | bus_LV_2761-10_0_4_node_76 | 0.4 | n |  | TRUE
82 | bus_LV_2761-10_0_4_node_74 | 0.4 | n |  | TRUE
83 | bus_LV_2761-10_0_4_node_75 | 0.4 | n |  | TRUE
84 | bus_LV_2761-10_0_4_node_77 | 0.4 | n |  | TRUE
85 | bus_LV_2761-10_0_4_node_78 | 0.4 | n |  | TRUE
86 | bus_LV_2761-10_0_4_node_90 | 0.4 | n |  | TRUE
87 | bus_LV_2761-10_0_4_node_86 | 0.4 | n |  | TRUE
88 | bus_LV_2761-10_0_4_node_88 | 0.4 | n |  | TRUE
89 | bus_LV_2761-10_0_4_node_87 | 0.4 | n |  | TRUE
90 | bus_LV_2761-10_0_4_node_82 | 0.4 | n |  | TRUE
91 | bus_LV_2761-10_0_4_node_84 | 0.4 | n |  | TRUE
92 | bus_LV_2761-10_0_4_node_85 | 0.4 | n |  | TRUE
93 | bus_LV_2761-10_0_4_node_106 | 0.4 | n |  | TRUE
94 | bus_LV_2761-10_0_4_node_89 | 0.4 | n |  | TRUE
95 | bus_LV_2761-10_0_4_node_91 | 0.4 | n |  | TRUE
96 | bus_LV_2761-10_0_4_node_93 | 0.4 | n |  | TRUE
97 | bus_LV_2761-10_0_4_node_92 | 0.4 | n |  | TRUE
98 | bus_LV_2761-10_0_4_node_99 | 0.4 | n |  | TRUE
99 | bus_LV_2761-10_0_4_node_97 | 0.4 | n |  | TRUE
100 | bus_LV_2761-10_0_4_node_94 | 0.4 | n |  | TRUE
101 | bus_LV_2761-10_0_4_node_109 | 0.4 | n |  | TRUE
102 | bus_LV_2761-10_0_4_node_95 | 0.4 | n |  | TRUE
103 | bus_LV_2761-10_0_4_node_112 | 0.4 | n |  | TRUE
104 | bus_LV_2761-10_0_4_node_114 | 0.4 | n |  | TRUE
105 | bus_LV_2761-10_0_4_node_110 | 0.4 | n |  | TRUE
106 | bus_LV_2761-10_0_4_node_104 | 0.4 | n |  | TRUE
107 | bus_LV_2761-10_0_4_node_103 | 0.4 | n |  | TRUE
108 | bus_LV_2761-10_0_4_node_111 | 0.4 | n |  | TRUE
109 | bus_LV_2761-10_0_4_node_115 | 0.4 | n |  | TRUE
110 | bus_MV_287_0_node_157 | 20 | n |  | TRUE

## load
| name | bus | p_mw | q_mvar | const_z_percent | const_i_percent | sn_mva | scaling | in_service | type
0 | LV_2761-10_0_4_load_0 | 0 | 0.0016094 | 0.00040336 | 0 | 0 |  | 1 | TRUE | wye
1 | LV_2761-10_0_4_load_1 | 1 | 0.0069789 | 0.0017491 | 0 | 0 |  | 1 | TRUE | wye
2 | LV_2761-10_0_4_load_2 | 2 | 0.013252 | 0.0033213 | 0 | 0 |  | 1 | TRUE | wye
3 | LV_2761-10_0_4_load_3 | 3 | 0.005491 | 0.0013762 | 0 | 0 |  | 1 | TRUE | wye
4 | LV_2761-10_0_4_load_4 | 4 | 0.0080168 | 0.0020092 | 0 | 0 |  | 1 | TRUE | wye
5 | LV_2761-10_0_4_load_29 | 6 | 0.0030188 | 0.00075658 | 0 | 0 |  | 1 | TRUE | wye
6 | LV_2761-10_0_4_load_7 | 7 | 0.0064702 | 0.0016216 | 0 | 0 |  | 1 | TRUE | wye
7 | LV_2761-10_0_4_load_98 | 8 | 0.0064687 | 0.0016212 | 0 | 0 |  | 1 | TRUE | wye
8 | LV_2761-10_0_4_load_96 | 9 | 0.0036464 | 0.00091388 | 0 | 0 |  | 1 | TRUE | wye
9 | LV_2761-10_0_4_load_5 | 10 | 0.0099116 | 0.0024841 | 0 | 0 |  | 1 | TRUE | wye
10 | LV_2761-10_0_4_load_6 | 11 | 0.0055127 | 0.0013816 | 0 | 0 |  | 1 | TRUE | wye
11 | LV_2761-10_0_4_load_8 | 12 | 0.0027111 | 0.00067946 | 0 | 0 |  | 1 | TRUE | wye
12 | LV_2761-10_0_4_load_28 | 13 | 0.008063 | 0.0020208 | 0 | 0 |  | 1 | TRUE | wye
13 | LV_2761-10_0_4_load_100 | 15 | 0.010841 | 0.0027169 | 0 | 0 |  | 1 | TRUE | wye
14 | LV_2761-10_0_4_load_10 | 16 | 0.0020263 | 0.00050783 | 0 | 0 |  | 1 | TRUE | wye
15 | LV_2761-10_0_4_load_11 | 17 | 0.0021482 | 0.00053839 | 0 | 0 |  | 1 | TRUE | wye
16 | LV_2761-10_0_4_load_30 | 19 | 0.0038574 | 0.00096676 | 0 | 0 |  | 1 | TRUE | wye
17 | LV_2761-10_0_4_load_14 | 20 | 0.0029042 | 0.00072787 | 0 | 0 |  | 1 | TRUE | wye
18 | LV_2761-10_0_4_load_15 | 21 | 0.0016913 | 0.00042388 | 0 | 0 |  | 1 | TRUE | wye
19 | LV_2761-10_0_4_load_20 | 22 | 0.0062959 | 0.0015779 | 0 | 0 |  | 1 | TRUE | wye
20 | LV_2761-10_0_4_load_18 | 23 | 0.0010886 | 0.00027284 | 0 | 0 |  | 1 | TRUE | wye
21 | LV_2761-10_0_4_load_19 | 25 | 0.0049489 | 0.0012403 | 0 | 0 |  | 1 | TRUE | wye
22 | LV_2761-10_0_4_load_22 | 27 | 0.029205 | 0.0073194 | 0 | 0 |  | 1 | TRUE | wye
23 | LV_2761-10_0_4_load_25 | 28 | 0.0053176 | 0.0013327 | 0 | 0 |  | 1 | TRUE | wye
24 | LV_2761-10_0_4_load_105 | 30 | 0.0047843 | 0.001199 | 0 | 0 |  | 1 | TRUE | wye
25 | LV_2761-10_0_4_load_24 | 31 | 0.0055767 | 0.0013976 | 0 | 0 |  | 1 | TRUE | wye
26 | LV_2761-10_0_4_load_27 | 32 | 0.0041636 | 0.0010435 | 0 | 0 |  | 1 | TRUE | wye
27 | LV_2761-10_0_4_load_26 | 33 | 0.0059284 | 0.0014858 | 0 | 0 |  | 1 | TRUE | wye
28 | LV_2761-10_0_4_load_48 | 34 | 0.0015147 | 0.00037962 | 0 | 0 |  | 1 | TRUE | wye
29 | LV_2761-10_0_4_load_32 | 35 | 0.0028045 | 0.00070287 | 0 | 0 |  | 1 | TRUE | wye
30 | LV_2761-10_0_4_load_31 | 36 | 0.0036403 | 0.00091236 | 0 | 0 |  | 1 | TRUE | wye
31 | LV_2761-10_0_4_load_33 | 37 | 0.0025919 | 0.00064958 | 0 | 0 |  | 1 | TRUE | wye
32 | LV_2761-10_0_4_load_35 | 38 | 0.0034959 | 0.00087616 | 0 | 0 |  | 1 | TRUE | wye
33 | LV_2761-10_0_4_load_47 | 40 | 0.0022703 | 0.00056899 | 0 | 0 |  | 1 | TRUE | wye
34 | LV_2761-10_0_4_load_36 | 42 | 0.0037532 | 0.00094063 | 0 | 0 |  | 1 | TRUE | wye
35 | LV_2761-10_0_4_load_37 | 43 | 0.0015582 | 0.00039053 | 0 | 0 |  | 1 | TRUE | wye
36 | LV_2761-10_0_4_load_39 | 45 | 0.0023073 | 0.00057826 | 0 | 0 |  | 1 | TRUE | wye
37 | LV_2761-10_0_4_load_40 | 46 | 0.0037127 | 0.00093049 | 0 | 0 |  | 1 | TRUE | wye
38 | LV_2761-10_0_4_load_41 | 47 | 0.0014281 | 0.00035793 | 0 | 0 |  | 1 | TRUE | wye
39 | LV_2761-10_0_4_load_42 | 48 | 0.0013797 | 0.00034579 | 0 | 0 |  | 1 | TRUE | wye
40 | LV_2761-10_0_4_load_43 | 49 | 0.0018467 | 0.00046284 | 0 | 0 |  | 1 | TRUE | wye
41 | LV_2761-10_0_4_load_57 | 50 | 0.0029982 | 0.00075142 | 0 | 0 |  | 1 | TRUE | wye
42 | LV_2761-10_0_4_load_54 | 51 | 0.0017769 | 0.00044533 | 0 | 0 |  | 1 | TRUE | wye
43 | LV_2761-10_0_4_load_101 | 52 | 0.0039849 | 0.00099872 | 0 | 0 |  | 1 | TRUE | wye
44 | LV_2761-10_0_4_load_53 | 53 | 0.0024915 | 0.00062442 | 0 | 0 |  | 1 | TRUE | wye
45 | LV_2761-10_0_4_load_49 | 54 | 0.0013959 | 0.00034984 | 0 | 0 |  | 1 | TRUE | wye
46 | LV_2761-10_0_4_load_50 | 55 | 0.00080986 | 0.00020297 | 0 | 0 |  | 1 | TRUE | wye
47 | LV_2761-10_0_4_load_51 | 56 | 0.0029762 | 0.00074591 | 0 | 0 |  | 1 | TRUE | wye
48 | LV_2761-10_0_4_load_52 | 57 | 0.0027589 | 0.00069144 | 0 | 0 |  | 1 | TRUE | wye
49 | LV_2761-10_0_4_load_56 | 59 | 0.0063714 | 0.0015968 | 0 | 0 |  | 1 | TRUE | wye
50 | LV_2761-10_0_4_load_66 | 60 | 0.0054087 | 0.0013556 | 0 | 0 |  | 1 | TRUE | wye
51 | LV_2761-10_0_4_load_58 | 63 | 0.0025026 | 0.0006272 | 0 | 0 |  | 1 | TRUE | wye
52 | LV_2761-10_0_4_load_59 | 64 | 0.0019331 | 0.00048447 | 0 | 0 |  | 1 | TRUE | wye
53 | LV_2761-10_0_4_load_108 | 65 | 0.0031555 | 0.00079084 | 0 | 0 |  | 1 | TRUE | wye
54 | LV_2761-10_0_4_load_60 | 66 | 0.0017037 | 0.00042699 | 0 | 0 |  | 1 | TRUE | wye
55 | LV_2761-10_0_4_load_61 | 67 | 0.0014478 | 0.00036285 | 0 | 0 |  | 1 | TRUE | wye
56 | LV_2761-10_0_4_load_62 | 68 | 0.0018655 | 0.00046753 | 0 | 0 |  | 1 | TRUE | wye
57 | LV_2761-10_0_4_load_63 | 69 | 0.0023361 | 0.00058548 | 0 | 0 |  | 1 | TRUE | wye
58 | LV_2761-10_0_4_load_65 | 70 | 0.001911 | 0.00047893 | 0 | 0 |  | 1 | TRUE | wye
59 | LV_2761-10_0_4_load_70 | 71 | 0.0016938 | 0.0004245 | 0 | 0 |  | 1 | TRUE | wye
60 | LV_2761-10_0_4_load_68 | 72 | 0.0015572 | 0.00039028 | 0 | 0 |  | 1 | TRUE | wye
61 | LV_2761-10_0_4_load_67 | 73 | 0.0047793 | 0.0011978 | 0 | 0 |  | 1 | TRUE | wye
62 | LV_2761-10_0_4_load_69 | 74 | 0.0016843 | 0.00042213 | 0 | 0 |  | 1 | TRUE | wye
63 | LV_2761-10_0_4_load_71 | 75 | 0.0049974 | 0.0012525 | 0 | 0 |  | 1 | TRUE | wye
64 | LV_2761-10_0_4_load_72 | 76 | 0.0066574 | 0.0016685 | 0 | 0 |  | 1 | TRUE | wye
65 | LV_2761-10_0_4_load_80 | 78 | 0.0057261 | 0.0014351 | 0 | 0 |  | 1 | TRUE | wye
66 | LV_2761-10_0_4_load_79 | 79 | 0.0057566 | 0.0014427 | 0 | 0 |  | 1 | TRUE | wye
67 | LV_2761-10_0_4_load_83 | 80 | 0.013263 | 0.0033239 | 0 | 0 |  | 1 | TRUE | wye
68 | LV_2761-10_0_4_load_74 | 82 | 0.0083851 | 0.0021015 | 0 | 0 |  | 1 | TRUE | wye
69 | LV_2761-10_0_4_load_75 | 83 | 0.0055338 | 0.0013869 | 0 | 0 |  | 1 | TRUE | wye
70 | LV_2761-10_0_4_load_77 | 84 | 0.0028072 | 0.00070356 | 0 | 0 |  | 1 | TRUE | wye
71 | LV_2761-10_0_4_load_78 | 85 | 0.0044258 | 0.0011092 | 0 | 0 |  | 1 | TRUE | wye
72 | LV_2761-10_0_4_load_86 | 87 | 0.0084686 | 0.0021224 | 0 | 0 |  | 1 | TRUE | wye
73 | LV_2761-10_0_4_load_88 | 88 | 0.0053534 | 0.0013417 | 0 | 0 |  | 1 | TRUE | wye
74 | LV_2761-10_0_4_load_87 | 89 | 0.010743 | 0.0026924 | 0 | 0 |  | 1 | TRUE | wye
75 | LV_2761-10_0_4_load_82 | 90 | 0.0099846 | 0.0025024 | 0 | 0 |  | 1 | TRUE | wye
76 | LV_2761-10_0_4_load_85 | 92 | 0.0020388 | 0.00051098 | 0 | 0 |  | 1 | TRUE | wye
77 | LV_2761-10_0_4_load_106 | 93 | 0.0045241 | 0.0011339 | 0 | 0 |  | 1 | TRUE | wye
78 | LV_2761-10_0_4_load_89 | 94 | 0.0034917 | 0.0008751 | 0 | 0 |  | 1 | TRUE | wye
79 | LV_2761-10_0_4_load_91 | 95 | 0.0012095 | 0.00030313 | 0 | 0 |  | 1 | TRUE | wye
80 | LV_2761-10_0_4_load_93 | 96 | 0.0079782 | 0.0019995 | 0 | 0 |  | 1 | TRUE | wye
81 | LV_2761-10_0_4_load_97 | 99 | 0.0012196 | 0.00030566 | 0 | 0 |  | 1 | TRUE | wye
82 | LV_2761-10_0_4_load_94 | 100 | 0.0029325 | 0.00073497 | 0 | 0 |  | 1 | TRUE | wye
83 | LV_2761-10_0_4_load_109 | 101 | 0.0061036 | 0.0015297 | 0 | 0 |  | 1 | TRUE | wye
84 | LV_2761-10_0_4_load_95 | 102 | 0.0049062 | 0.0012296 | 0 | 0 |  | 1 | TRUE | wye
85 | LV_2761-10_0_4_load_114 | 104 | 0.0072563 | 0.0018186 | 0 | 0 |  | 1 | TRUE | wye
86 | LV_2761-10_0_4_load_103 | 107 | 0.0083988 | 0.0021049 | 0 | 0 |  | 1 | TRUE | wye
87 | LV_2761-10_0_4_load_115 | 109 | 0.0016683 | 0.00041812 | 0 | 0 |  | 1 | TRUE | wye

## ext_grid
| name | bus | vm_pu | va_degree | slack_weight | in_service
0 |  | 108 | 1 | 0 | 1 | TRUE

## line
| name | std_type | from_bus | to_bus | length_km | r_ohm_per_km | x_ohm_per_km | c_nf_per_km | g_us_per_km | max_i_ka | df | parallel | type | in_service
0 | LV_2761-10_0_4_line_0 |  | 0 | 1 | 0.0015324 | 0.125 | 0.08 | 261 | 0 | 0.364 | 1 | 1 | cs | TRUE
1 | LV_2761-10_0_4_line_1 |  | 0 | 2 | 0.0081056 | 0.125 | 0.08 | 261 | 0 | 0.364 | 1 | 1 | cs | TRUE
2 | LV_2761-10_0_4_line_2 |  | 1 | 3 | 0.020376 | 0.125 | 0.08 | 261 | 0 | 0.364 | 1 | 1 | cs | TRUE
3 | LV_2761-10_0_4_line_3 |  | 2 | 4 | 0.018519 | 0.125 | 0.08 | 261 | 0 | 0.364 | 1 | 1 | cs | TRUE
4 | LV_2761-10_0_4_line_4 |  | 3 | 5 | 0.00332 | 0.125 | 0.08 | 261 | 0 | 0.364 | 1 | 1 | cs | TRUE
5 | LV_2761-10_0_4_line_5 |  | 5 | 6 | 0.010278 | 0.125 | 0.08 | 261 | 0 | 0.364 | 1 | 3 | cs | TRUE
6 | LV_2761-10_0_4_line_6 |  | 5 | 7 | 0.018174 | 0.125 | 0.08 | 261 | 0 | 0.364 | 1 | 3 | cs | TRUE
7 | LV_2761-10_0_4_line_7 |  | 6 | 15 | 0.021902 | 0.125 | 0.08 | 261 | 0 | 0.364 | 1 | 3 | cs | TRUE
8 | LV_2761-10_0_4_line_8 |  | 7 | 10 | 0.013931 | 0.125 | 0.08 | 261 | 0 | 0.364 | 1 | 3 | cs | TRUE
9 | LV_2761-10_0_4_line_9 |  | 8 | 9 | 0.014334 | 0.125 | 0.08 | 261 | 0 | 0.364 | 1 | 1 | cs | TRUE
10 | LV_2761-10_0_4_line_10 |  | 9 | 99 | 0.0025535 | 0.125 | 0.08 | 261 | 0 | 0.364 | 1 | 1 | cs | TRUE
11 | LV_2761-10_0_4_line_11 |  | 10 | 11 | 0.011562 | 0.125 | 0.08 | 261 | 0 | 0.364 | 1 | 3 | cs | TRUE
12 | LV_2761-10_0_4_line_12 |  | 11 | 12 | 0.020376 | 0.125 | 0.08 | 261 | 0 | 0.364 | 1 | 3 | cs | TRUE
13 | LV_2761-10_0_4_line_13 |  | 12 | 13 | 0.019014 | 0.125 | 0.08 | 261 | 0 | 0.364 | 1 | 3 | cs | TRUE
14 | LV_2761-10_0_4_line_14 |  | 13 | 14 | 0.014209 | 0.125 | 0.08 | 261 | 0 | 0.364 | 1 | 3 | cs | TRUE
15 | LV_2761-10_0_4_line_15 |  | 14 | 19 | 0.014125 | 0.125 | 0.08 | 261 | 0 | 0.364 | 1 | 3 | cs | TRUE
16 | LV_2761-10_0_4_line_16 |  | 14 | 18 | 0.024048 | 0.125 | 0.08 | 261 | 0 | 0.364 | 1 | 1 | cs | TRUE
17 | LV_2761-10_0_4_line_17 |  | 15 | 29 | 0.0081314 | 0.125 | 0.08 | 261 | 0 | 0.364 | 1 | 3 | cs | TRUE
18 | LV_2761-10_0_4_line_18 |  | 16 | 17 | 0.0076416 | 0.125 | 0.08 | 261 | 0 | 0.364 | 1 | 1 | cs | TRUE
19 | LV_2761-10_0_4_line_19 |  | 17 | 18 | 0.01613 | 0.125 | 0.08 | 261 | 0 | 0.364 | 1 | 1 | cs | TRUE
20 | LV_2761-10_0_4_line_20 |  | 19 | 24 | 0.012971 | 0.125 | 0.08 | 261 | 0 | 0.364 | 1 | 3 | cs | TRUE
21 | LV_2761-10_0_4_line_21 |  | 20 | 21 | 0.030726 | 0.125 | 0.08 | 261 | 0 | 0.364 | 1 | 1 | cs | TRUE
22 | LV_2761-10_0_4_line_22 |  | 21 | 22 | 0.036956 | 0.125 | 0.08 | 261 | 0 | 0.364 | 1 | 1 | cs | TRUE
23 | LV_2761-10_0_4_line_23 |  | 22 | 23 | 0.0014142 | 0.125 | 0.08 | 261 | 0 | 0.364 | 1 | 1 | cs | TRUE
24 | LV_2761-10_0_4_line_24 |  | 23 | 25 | 0.04036 | 0.125 | 0.08 | 261 | 0 | 0.364 | 1 | 1 | cs | TRUE
25 | LV_2761-10_0_4_line_25 |  | 24 | 34 | 0.023488 | 0.125 | 0.08 | 261 | 0 | 0.364 | 1 | 1 | cs | TRUE
26 | LV_2761-10_0_4_line_26 |  | 24 | 35 | 0.013807 | 0.125 | 0.08 | 261 | 0 | 0.364 | 1 | 3 | cs | TRUE
27 | LV_2761-10_0_4_line_27 |  | 25 | 26 | 0.0031932 | 0.125 | 0.08 | 261 | 0 | 0.364 | 1 | 1 | cs | TRUE
28 | LV_2761-10_0_4_line_28 |  | 26 | 27 | 0.020158 | 0.125 | 0.08 | 261 | 0 | 0.364 | 1 | 1 | cs | TRUE
29 | LV_2761-10_0_4_line_29 |  | 27 | 28 | 0.010034 | 0.125 | 0.08 | 261 | 0 | 0.364 | 1 | 1 | cs | TRUE
30 | LV_2761-10_0_4_line_30 |  | 28 | 31 | 0.0073889 | 0.125 | 0.08 | 261 | 0 | 0.364 | 1 | 1 | cs | TRUE
31 | LV_2761-10_0_4_line_31 |  | 29 | 30 | 0.016478 | 0.125 | 0.08 | 261 | 0 | 0.364 | 1 | 2 | cs | TRUE
32 | LV_2761-10_0_4_line_32 |  | 30 | 32 | 0.00752 | 0.125 | 0.08 | 261 | 0 | 0.364 | 1 | 1 | cs | TRUE
33 | LV_2761-10_0_4_line_33 |  | 31 | 33 | 0.013566 | 0.125 | 0.08 | 261 | 0 | 0.364 | 1 | 1 | cs | TRUE
34 | LV_2761-10_0_4_line_34 |  | 32 | 33 | 0.0037921 | 0.125 | 0.08 | 261 | 0 | 0.364 | 1 | 1 | cs | TRUE
35 | LV_2761-10_0_4_line_35 |  | 34 | 40 | 0.017621 | 0.125 | 0.08 | 261 | 0 | 0.364 | 1 | 1 | cs | TRUE
36 | LV_2761-10_0_4_line_36 |  | 35 | 36 | 0.0043929 | 0.125 | 0.08 | 261 | 0 | 0.364 | 1 | 3 | cs | TRUE
37 | LV_2761-10_0_4_line_37 |  | 36 | 37 | 0.018762 | 0.125 | 0.08 | 261 | 0 | 0.364 | 1 | 3 | cs | TRUE
38 | LV_2761-10_0_4_line_38 |  | 37 | 38 | 0.014803 | 0.125 | 0.08 | 261 | 0 | 0.364 | 1 | 3 | cs | TRUE
39 | LV_2761-10_0_4_line_39 |  | 38 | 39 | 0.016543 | 0.125 | 0.08 | 261 | 0 | 0.364 | 1 | 3 | cs | TRUE
40 | LV_2761-10_0_4_line_40 |  | 39 | 41 | 0.004342 | 0.125 | 0.08 | 261 | 0 | 0.364 | 1 | 3 | cs | TRUE
41 | LV_2761-10_0_4_line_41 |  | 40 | 45 | 0.0094033 | 0.125 | 0.08 | 261 | 0 | 0.364 | 1 | 1 | cs | TRUE
42 | LV_2761-10_0_4_line_42 |  | 41 | 50 | 0.018688 | 0.125 | 0.08 | 261 | 0 | 0.364 | 1 | 3 | cs | TRUE
43 | LV_2761-10_0_4_line_43 |  | 41 | 51 | 0.014881 | 0.125 | 0.08 | 261 | 0 | 0.364 | 1 | 3 | cs | TRUE
44 | LV_2761-10_0_4_line_44 |  | 42 | 43 | 0.0053379 | 0.125 | 0.08 | 261 | 0 | 0.364 | 1 | 1 | cs | TRUE
45 | LV_2761-10_0_4_line_45 |  | 42 | 44 | 0.017461 | 0.125 | 0.08 | 261 | 0 | 0.364 | 1 | 1 | cs | TRUE
46 | LV_2761-10_0_4_line_46 |  | 43 | 45 | 0.0092481 | 0.125 | 0.08 | 261 | 0 | 0.364 | 1 | 1 | cs | TRUE
47 | LV_2761-10_0_4_line_47 |  | 44 | 46 | 0.018326 | 0.125 | 0.08 | 261 | 0 | 0.364 | 1 | 1 | cs | TRUE
48 | LV_2761-10_0_4_line_48 |  | 44 | 47 | 0.012648 | 0.125 | 0.08 | 261 | 0 | 0.364 | 1 | 1 | cs | TRUE
49 | LV_2761-10_0_4_line_49 |  | 46 | 48 | 0.022249 | 0.125 | 0.08 | 261 | 0 | 0.364 | 1 | 1 | cs | TRUE
50 | LV_2761-10_0_4_line_50 |  | 48 | 49 | 0.020459 | 0.125 | 0.08 | 261 | 0 | 0.364 | 1 | 1 | cs | TRUE
51 | LV_2761-10_0_4_line_51 |  | 50 | 52 | 0.0087639 | 0.125 | 0.08 | 261 | 0 | 0.364 | 1 | 3 | cs | TRUE
52 | LV_2761-10_0_4_line_52 |  | 51 | 53 | 0.016643 | 0.125 | 0.08 | 261 | 0 | 0.364 | 1 | 3 | cs | TRUE
53 | LV_2761-10_0_4_line_53 |  | 52 | 62 | 0.012952 | 0.125 | 0.08 | 261 | 0 | 0.364 | 1 | 3 | cs | TRUE
54 | LV_2761-10_0_4_line_54 |  | 53 | 58 | 0.027401 | 0.125 | 0.08 | 261 | 0 | 0.364 | 1 | 3 | cs | TRUE
55 | LV_2761-10_0_4_line_55 |  | 54 | 55 | 0.0051962 | 0.125 | 0.08 | 261 | 0 | 0.364 | 1 | 1 | cs | TRUE
56 | LV_2761-10_0_4_line_56 |  | 54 | 56 | 0.010786 | 0.125 | 0.08 | 261 | 0 | 0.364 | 1 | 1 | cs | TRUE
57 | LV_2761-10_0_4_line_57 |  | 55 | 57 | 0.020137 | 0.125 | 0.08 | 261 | 0 | 0.364 | 1 | 1 | cs | TRUE
58 | LV_2761-10_0_4_line_58 |  | 57 | 58 | 0.019958 | 0.125 | 0.08 | 261 | 0 | 0.364 | 1 | 1 | cs | TRUE
59 | LV_2761-10_0_4_line_59 |  | 58 | 59 | 0.0062083 | 0.125 | 0.08 | 261 | 0 | 0.364 | 1 | 3 | cs | TRUE
60 | LV_2761-10_0_4_line_60 |  | 59 | 60 | 0.0035533 | 0.125 | 0.08 | 261 | 0 | 0.364 | 1 | 3 | cs | TRUE
61 | LV_2761-10_0_4_line_61 |  | 60 | 61 | 0.027589 | 0.125 | 0.08 | 261 | 0 | 0.364 | 1 | 3 | cs | TRUE
62 | LV_2761-10_0_4_line_62 |  | 61 | 70 | 0.016195 | 0.125 | 0.08 | 261 | 0 | 0.364 | 1 | 3 | cs | TRUE
63 | LV_2761-10_0_4_line_63 |  | 61 | 69 | 0.018299 | 0.125 | 0.08 | 261 | 0 | 0.364 | 1 | 1 | cs | TRUE
64 | LV_2761-10_0_4_line_64 |  | 62 | 107 | 0.056726 | 0.125 | 0.08 | 261 | 0 | 0.364 | 1 | 1 | cs | TRUE
65 | LV_2761-10_0_4_line_65 |  | 62 | 106 | 0.019828 | 0.125 | 0.08 | 261 | 0 | 0.364 | 1 | 3 | cs | TRUE
66 | LV_2761-10_0_4_line_66 |  | 63 | 64 | 0.0013555 | 0.125 | 0.08 | 261 | 0 | 0.364 | 1 | 1 | cs | TRUE
67 | LV_2761-10_0_4_line_67 |  | 63 | 65 | 0.027818 | 0.125 | 0.08 | 261 | 0 | 0.364 | 1 | 1 | cs | TRUE
68 | LV_2761-10_0_4_line_68 |  | 64 | 66 | 0.018563 | 0.125 | 0.08 | 261 | 0 | 0.364 | 1 | 1 | cs | TRUE
69 | LV_2761-10_0_4_line_69 |  | 66 | 67 | 0.001988 | 0.125 | 0.08 | 261 | 0 | 0.364 | 1 | 1 | cs | TRUE
70 | LV_2761-10_0_4_line_70 |  | 67 | 68 | 0.018308 | 0.125 | 0.08 | 261 | 0 | 0.364 | 1 | 1 | cs | TRUE
71 | LV_2761-10_0_4_line_71 |  | 68 | 69 | 0.0071803 | 0.125 | 0.08 | 261 | 0 | 0.364 | 1 | 1 | cs | TRUE
72 | LV_2761-10_0_4_line_72 |  | 70 | 71 | 0.012084 | 0.125 | 0.08 | 261 | 0 | 0.364 | 1 | 3 | cs | TRUE
73 | LV_2761-10_0_4_line_73 |  | 71 | 72 | 0.0066561 | 0.125 | 0.08 | 261 | 0 | 0.364 | 1 | 3 | cs | TRUE
74 | LV_2761-10_0_4_line_74 |  | 72 | 73 | 0.0023997 | 0.125 | 0.08 | 261 | 0 | 0.364 | 1 | 3 | cs | TRUE
75 | LV_2761-10_0_4_line_75 |  | 73 | 74 | 0.0038426 | 0.125 | 0.08 | 261 | 0 | 0.364 | 1 | 3 | cs | TRUE
76 | LV_2761-10_0_4_line_76 |  | 74 | 75 | 0.024128 | 0.125 | 0.08 | 261 | 0 | 0.364 | 1 | 3 | cs | TRUE
77 | LV_2761-10_0_4_line_77 |  | 75 | 76 | 0.013883 | 0.125 | 0.08 | 261 | 0 | 0.364 | 1 | 3 | cs | TRUE
78 | LV_2761-10_0_4_line_78 |  | 76 | 77 | 0.018943 | 0.125 | 0.08 | 261 | 0 | 0.364 | 1 | 3 | cs | TRUE
79 | LV_2761-10_0_4_line_79 |  | 77 | 78 | 0.012975 | 0.125 | 0.08 | 261 | 0 | 0.364 | 1 | 1 | cs | TRUE
80 | LV_2761-10_0_4_line_80 |  | 77 | 79 | 0.01356 | 0.125 | 0.08 | 261 | 0 | 0.364 | 1 | 2 | cs | TRUE
81 | LV_2761-10_0_4_line_81 |  | 78 | 80 | 0.027021 | 0.125 | 0.08 | 261 | 0 | 0.364 | 1 | 1 | cs | TRUE
82 | LV_2761-10_0_4_line_82 |  | 79 | 81 | 0.016223 | 0.125 | 0.08 | 261 | 0 | 0.364 | 1 | 1 | cs | TRUE
83 | LV_2761-10_0_4_line_83 |  | 80 | 90 | 0.015746 | 0.125 | 0.08 | 261 | 0 | 0.364 | 1 | 1 | cs | TRUE
84 | LV_2761-10_0_4_line_84 |  | 81 | 85 | 0.029217 | 0.125 | 0.08 | 261 | 0 | 0.364 | 1 | 1 | cs | TRUE
85 | LV_2761-10_0_4_line_85 |  | 81 | 82 | 0.022287 | 0.125 | 0.08 | 261 | 0 | 0.364 | 1 | 1 | cs | TRUE
86 | LV_2761-10_0_4_line_86 |  | 82 | 83 | 0.017684 | 0.125 | 0.08 | 261 | 0 | 0.364 | 1 | 1 | cs | TRUE
87 | LV_2761-10_0_4_line_87 |  | 83 | 84 | 0.014311 | 0.125 | 0.08 | 261 | 0 | 0.364 | 1 | 1 | cs | TRUE
88 | LV_2761-10_0_4_line_88 |  | 84 | 86 | 0.0075233 | 0.125 | 0.08 | 261 | 0 | 0.364 | 1 | 1 | cs | TRUE
89 | LV_2761-10_0_4_line_89 |  | 85 | 87 | 0.033775 | 0.125 | 0.08 | 261 | 0 | 0.364 | 1 | 1 | cs | TRUE
90 | LV_2761-10_0_4_line_90 |  | 86 | 88 | 0.014226 | 0.125 | 0.08 | 261 | 0 | 0.364 | 1 | 1 | cs | TRUE
91 | LV_2761-10_0_4_line_91 |  | 87 | 89 | 0.045936 | 0.125 | 0.08 | 261 | 0 | 0.364 | 1 | 1 | cs | TRUE
92 | LV_2761-10_0_4_line_92 |  | 88 | 94 | 0.005954 | 0.125 | 0.08 | 261 | 0 | 0.364 | 1 | 1 | cs | TRUE
93 | LV_2761-10_0_4_line_93 |  | 90 | 91 | 0.03017 | 0.125 | 0.08 | 261 | 0 | 0.364 | 1 | 1 | cs | TRUE
94 | LV_2761-10_0_4_line_94 |  | 91 | 92 | 0.021214 | 0.125 | 0.08 | 261 | 0 | 0.364 | 1 | 1 | cs | TRUE
95 | LV_2761-10_0_4_line_95 |  | 91 | 93 | 0.0039252 | 0.125 | 0.08 | 261 | 0 | 0.364 | 1 | 1 | cs | TRUE
96 | LV_2761-10_0_4_line_96 |  | 94 | 95 | 0.019207 | 0.125 | 0.08 | 261 | 0 | 0.364 | 1 | 1 | cs | TRUE
97 | LV_2761-10_0_4_line_97 |  | 95 | 96 | 0.012018 | 0.125 | 0.08 | 261 | 0 | 0.364 | 1 | 1 | cs | TRUE
98 | LV_2761-10_0_4_line_98 |  | 96 | 100 | 0.037419 | 0.125 | 0.08 | 261 | 0 | 0.364 | 1 | 1 | cs | TRUE
99 | LV_2761-10_0_4_line_99 |  | 97 | 98 | 0.008986 | 0.125 | 0.08 | 261 | 0 | 0.364 | 1 | 1 | cs | TRUE
100 | LV_2761-10_0_4_line_100 |  | 97 | 99 | 0.014076 | 0.125 | 0.08 | 261 | 0 | 0.364 | 1 | 1 | cs | TRUE
101 | LV_2761-10_0_4_line_101 |  | 98 | 101 | 0.016537 | 0.125 | 0.08 | 261 | 0 | 0.364 | 1 | 1 | cs | TRUE
102 | LV_2761-10_0_4_line_102 |  | 100 | 102 | 0.003991 | 0.125 | 0.08 | 261 | 0 | 0.364 | 1 | 1 | cs | TRUE
103 | LV_2761-10_0_4_line_103 |  | 101 | 105 | 0.011247 | 0.125 | 0.08 | 261 | 0 | 0.364 | 1 | 3 | cs | TRUE
104 | LV_2761-10_0_4_line_104 |  | 101 | 106 | 0.017321 | 0.125 | 0.08 | 261 | 0 | 0.364 | 1 | 3 | cs | TRUE
105 | LV_2761-10_0_4_line_105 |  | 103 | 104 | 0.010924 | 0.125 | 0.08 | 261 | 0 | 0.364 | 1 | 3 | cs | TRUE
106 | LV_2761-10_0_4_line_106 |  | 103 | 105 | 0.012145 | 0.125 | 0.08 | 261 | 0 | 0.364 | 1 | 3 | cs | TRUE
107 | LV_2761-10_0_4_line_107 |  | 104 | 108 | 0.012341 | 0.125 | 0.08 | 261 | 0 | 0.364 | 1 | 3 | cs | TRUE
108 | LV_2761-10_0_4_line_108 |  | 108 | 109 | 0.009318 | 0.125 | 0.08 | 261 | 0 | 0.364 | 1 | 1 | cs | TRUE

## trafo
| name | std_type | hv_bus | lv_bus | sn_mva | vn_hv_kv | vn_lv_kv | vk_percent | vkr_percent | pfe_kw | i0_percent | shift_degree | tap_side | tap_neutral | tap_min | tap_max | tap_step_percent | tap_step_degree | tap_pos | tap_phase_shifter | parallel | df | in_service
0 | LV_2761-10_0_4_trafo_111 | 0.63 MVA 20/0.4 kV | 110 | 108 | 0.63 | 20 | 0.4 | 6 | 1.206 | 1.65 | 0.2619 | 150 | hv | 0 | -2 | 2 | 2.5 | 0 | 0 | FALSE | 1 | 1 | TRUE

## line_geodata
| x0 | y0 | x1 | y1 | x2 | y2 | x3 | y3 | x4 | y4 | x5 | y5 | x6 | y6 | x7 | y7 | x8 | y8
0 | 2612096.7394 | 1257270.566 | 2612095.453 | 1257271.3988
1 | 2612096.7394 | 1257270.566 | 2612103.5436 | 1257266.1611
2 | 2612095.453 | 1257271.3988 | 2612078.3483 | 1257282.4718
3 | 2612118.9167 | 1257255.8402 | 2612111.9953 | 1257260.6898 | 2612103.5436 | 1257266.1611
4 | 2612075.5614 | 1257284.276 | 2612078.3483 | 1257282.4718
5 | 2612075.5614 | 1257284.276 | 2612067.3072 | 1257290.4007
6 | 2612075.5614 | 1257284.276 | 2612065.9226 | 1257268.8682
7 | 2612067.3072 | 1257290.4007 | 2612064.1746 | 1257292.7252 | 2612058.2063 | 1257298.6393 | 2612052.2153 | 1257306.1394
8 | 2612065.9226 | 1257268.8682 | 2612058.5344 | 1257257.058
9 | 2612150.8589 | 1257233.4594 | 2612139.1198 | 1257241.6846
10 | 2612150.8589 | 1257233.4594 | 2612152.9501 | 1257231.9941
11 | 2612052.4028 | 1257247.2564 | 2612058.5344 | 1257257.058
12 | 2612052.4028 | 1257247.2564 | 2612041.5961 | 1257229.9817
13 | 2612031.5122 | 1257213.8623 | 2612041.5961 | 1257229.9817
14 | 2612023.9765 | 1257201.8164 | 2612031.5122 | 1257213.8623
15 | 2612023.9765 | 1257201.8164 | 2612035.2072 | 1257193.2494
16 | 2612023.9765 | 1257201.8164 | 2612018.6935 | 1257196.958 | 2612006.246 | 1257185.5141
17 | 2612047.1404 | 1257312.4928 | 2612052.2153 | 1257306.1394
18 | 2611993.4145 | 1257175.7409 | 2611987.3354 | 1257171.1107
19 | 2612006.246 | 1257185.5141 | 2611993.4145 | 1257175.7409
20 | 2612045.5205 | 1257185.3823 | 2612035.2072 | 1257193.2494
21 | 2611924.4508 | 1257282.8441 | 2611932.7792 | 1257279.4625 | 2611945.7831 | 1257272.8842 | 2611950.4415 | 1257269.6581 | 2611951.1228 | 1257268.3248
22 | 2611969.0547 | 1257300.6384 | 2611951.1228 | 1257268.3248
23 | 2611969.0547 | 1257300.6384 | 2611969.6377 | 1257301.9269
24 | 2611969.6377 | 1257301.9269 | 2611982.7459 | 1257330.8973 | 2611990.6547 | 1257327.6173
25 | 2612045.5205 | 1257185.3823 | 2612032.4654 | 1257165.856
26 | 2612045.5205 | 1257185.3823 | 2612056.8994 | 1257177.5619
27 | 2611993.6043 | 1257326.394 | 2611990.6547 | 1257327.6173
28 | 2611993.6043 | 1257326.394 | 2612008.6582 | 1257316.4399 | 2612009.3573 | 1257314.4486
29 | 2612013.5599 | 1257305.5355 | 2612011.9113 | 1257307.1736 | 2612009.3573 | 1257314.4486
30 | 2612018.8012 | 1257300.3274 | 2612018.8012 | 1257300.3274 | 2612013.5599 | 1257305.5355
31 | 2612047.1404 | 1257312.4928 | 2612043.389 | 1257307.1483 | 2612038.1504 | 1257298.6906
32 | 2612034.1906 | 1257292.2975 | 2612034.1906 | 1257292.2975 | 2612038.1504 | 1257298.6906
33 | 2612018.8012 | 1257300.3274 | 2612030.8287 | 1257294.0517
34 | 2612030.8287 | 1257294.0517 | 2612034.1906 | 1257292.2975
35 | 2612032.4654 | 1257165.856 | 2612022.6717 | 1257151.2076
36 | 2612060.5197 | 1257175.0738 | 2612056.8994 | 1257177.5619
37 | 2612060.5197 | 1257175.0738 | 2612075.9824 | 1257164.4468
38 | 2612088.1818 | 1257156.0626 | 2612075.9824 | 1257164.4468
39 | 2612101.8151 | 1257146.6928 | 2612088.1818 | 1257156.0626
40 | 2612101.8151 | 1257146.6928 | 2612105.2812 | 1257144.0648
41 | 2612018.4259 | 1257142.8324 | 2612021.812 | 1257149.9217 | 2612022.6717 | 1257151.2076
42 | 2612105.2812 | 1257144.0648 | 2612114.927 | 1257157.6491 | 2612115.9763 | 1257159.3839
43 | 2612105.2812 | 1257144.0648 | 2612117.4506 | 1257135.5003
44 | 2612029.3799 | 1257133.2011 | 2612025.3712 | 1257136.7258
45 | 2612042.7611 | 1257122.0232 | 2612040.0884 | 1257123.7857 | 2612029.3799 | 1257133.2011
46 | 2612025.3712 | 1257136.7258 | 2612018.4259 | 1257142.8324 | 2612018.4259 | 1257142.8324
47 | 2612042.7611 | 1257122.0232 | 2612058.0397 | 1257111.9045
48 | 2612042.7611 | 1257122.0232 | 2612040.4079 | 1257118.6607 | 2612038.0548 | 1257115.3092 | 2612035.3325 | 1257111.7903
49 | 2612058.0397 | 1257111.9045 | 2612066.9963 | 1257105.9727 | 2612076.8759 | 1257108.4611 | 2612077.5994 | 1257109.5632
50 | 2612077.5994 | 1257109.5632 | 2612088.8264 | 1257126.6662
51 | 2612115.9763 | 1257159.3839 | 2612120.1721 | 1257166.3211 | 2612120.2009 | 1257166.977
52 | 2612131.0611 | 1257125.9216 | 2612117.4506 | 1257135.5003
53 | 2612125.5466 | 1257178.0732 | 2612120.4171 | 1257171.892 | 2612120.2009 | 1257166.977
54 | 2612153.4692 | 1257110.1515 | 2612131.0611 | 1257125.9216
55 | 2612125.5618 | 1257074.5146 | 2612128.9139 | 1257078.4851
56 | 2612118.6041 | 1257066.2733 | 2612125.5618 | 1257074.5146
57 | 2612141.7041 | 1257094.0294 | 2612139.582 | 1257091.1215 | 2612128.9139 | 1257078.4851
58 | 2612153.4692 | 1257110.1515 | 2612141.7041 | 1257094.0294
59 | 2612153.4692 | 1257110.1515 | 2612158.5146 | 1257106.534
60 | 2612161.4024 | 1257104.4635 | 2612158.5146 | 1257106.534
61 | 2612183.8237 | 1257088.3879 | 2612161.4024 | 1257104.4635
62 | 2612183.8237 | 1257088.3879 | 2612184.7147 | 1257087.7448 | 2612197.1505 | 1257079.1312
63 | 2612183.8237 | 1257088.3879 | 2612172.7324 | 1257073.8327
64 | 2612125.5466 | 1257178.0732 | 2612119.1088 | 1257192.3252 | 2612098.8021 | 1257208.2723 | 2612091.0982 | 1257214.9167 | 2612090.1002 | 1257219.9847
65 | 2612137.8573 | 1257193.6421 | 2612136.2405 | 1257191.5596 | 2612132.0519 | 1257186.1586 | 2612125.5466 | 1257178.0732
66 | 2612143.9921 | 1257036.1452 | 2612144.8143 | 1257037.2228
67 | 2612143.9921 | 1257036.1452 | 2612119.9078 | 1257022.2243
68 | 2612144.8143 | 1257037.2228 | 2612156.0743 | 1257051.9814
69 | 2612157.2801 | 1257053.562 | 2612156.0743 | 1257051.9814
70 | 2612157.2801 | 1257053.562 | 2612161.8964 | 1257059.6127 | 2612168.3804 | 1257068.1216
71 | 2612168.3804 | 1257068.1216 | 2612172.7324 | 1257073.8327
72 | 2612197.1505 | 1257079.1312 | 2612204.1282 | 1257088.9967
73 | 2612204.1282 | 1257088.9967 | 2612207.9717 | 1257094.431
74 | 2612209.3575 | 1257096.3902 | 2612207.9717 | 1257094.431
75 | 2612209.3575 | 1257096.3902 | 2612211.5763 | 1257099.5274
76 | 2612225.5091 | 1257119.2262 | 2612211.5763 | 1257099.5274
77 | 2612225.5091 | 1257119.2262 | 2612228.2899 | 1257123.1579 | 2612236.9237 | 1257125.9294
78 | 2612246.7842 | 1257138.1615 | 2612241.1446 | 1257134.4141 | 2612241.9203 | 1257127.5333 | 2612236.9237 | 1257125.9294
79 | 2612246.7842 | 1257138.1615 | 2612254.1806 | 1257127.5011
80 | 2612246.7842 | 1257138.1615 | 2612239.0547 | 1257149.3025
81 | 2612254.1806 | 1257127.5011 | 2612269.5841 | 1257105.3001
82 | 2612229.8071 | 1257162.6318 | 2612239.0547 | 1257149.3025
83 | 2612278.5603 | 1257092.3627 | 2612269.5841 | 1257105.3001
84 | 2612229.8071 | 1257162.6318 | 2612251.6336 | 1257182.0542
85 | 2612229.8071 | 1257162.6318 | 2612215.0089 | 1257179.2963
86 | 2612215.0089 | 1257179.2963 | 2612203.2665 | 1257192.5195
87 | 2612203.2665 | 1257192.5195 | 2612202.2612 | 1257193.6516 | 2612193.0266 | 1257202.5114
88 | 2612187.5978 | 1257207.7198 | 2612193.0266 | 1257202.5114
89 | 2612276.8653 | 1257204.5067 | 2612251.6336 | 1257182.0542
90 | 2612187.5978 | 1257207.7198 | 2612193.3181 | 1257220.745
91 | 2612276.8653 | 1257204.5067 | 2612280.2155 | 1257207.4879 | 2612285.0477 | 1257211.4894 | 2612290.6495 | 1257215.2146 | 2612295.1351 | 1257215.4573 | 2612298.5301 | 1257214.4303 | 2612299.4291 | 1257213.5872 | 2612304.1494 | 1257194.9985
92 | 2612193.3181 | 1257220.745 | 2612195.7122 | 1257226.1964
93 | 2612296.0285 | 1257067.8049 | 2612294.7291 | 1257069.0586 | 2612278.5603 | 1257092.3627
94 | 2612296.0285 | 1257067.8049 | 2612311.2922 | 1257053.0724
95 | 2612296.0285 | 1257067.8049 | 2612299.2585 | 1257070.0353
96 | 2612195.7122 | 1257226.1964 | 2612203.4354 | 1257243.7821
97 | 2612208.2679 | 1257254.7858 | 2612203.4354 | 1257243.7821
98 | 2612208.2679 | 1257254.7858 | 2612213.5937 | 1257266.9127 | 2612218.0697 | 1257290.6684
99 | 2612155.5995 | 1257222.5087 | 2612158.2381 | 1257222.6364 | 2612164.4783 | 1257223.9167
100 | 2612164.4783 | 1257223.9167 | 2612152.9501 | 1257231.9941
101 | 2612146.852 | 1257208.4592 | 2612155.5995 | 1257222.5087
102 | 2612218.0697 | 1257290.6684 | 2612218.8087 | 1257294.5904
103 | 2612146.852 | 1257208.4592 | 2612137.5051 | 1257214.7555
104 | 2612146.852 | 1257208.4592 | 2612137.8573 | 1257193.6421
105 | 2612121.4167 | 1257225.2519 | 2612130.5745 | 1257219.2555
106 | 2612130.5745 | 1257219.2555 | 2612130.1475 | 1257217.887 | 2612130.2184 | 1257216.3973 | 2612130.7866 | 1257215.0753 | 2612132.1388 | 1257213.7883 | 2612133.4894 | 1257213.2796 | 2612135.2913 | 1257213.3278 | 2612136.602 | 1257213.9198 | 2612137.5051 | 1257214.7555
107 | 2612114.3198 | 1257215.1418 | 2612121.4167 | 1257225.2519
108 | 2612114.3198 | 1257215.1418 | 2612106.4608 | 1257220.1848

## bus_geodata
| x | y | coords
0 | 2612096.7394 | 1257270.566
1 | 2612095.453 | 1257271.3988
2 | 2612103.5436 | 1257266.1611
3 | 2612078.3483 | 1257282.4718
4 | 2612118.9167 | 1257255.8402
5 | 2612075.5614 | 1257284.276
6 | 2612067.3072 | 1257290.4007
7 | 2612065.9226 | 1257268.8682
8 | 2612139.1198 | 1257241.6846
9 | 2612150.8589 | 1257233.4594
10 | 2612058.5344 | 1257257.058
11 | 2612052.4028 | 1257247.2564
12 | 2612041.5961 | 1257229.9817
13 | 2612031.5122 | 1257213.8623
14 | 2612023.9765 | 1257201.8164
15 | 2612052.2153 | 1257306.1394
16 | 2611987.3354 | 1257171.1107
17 | 2611993.4145 | 1257175.7409
18 | 2612006.246 | 1257185.5141
19 | 2612035.2072 | 1257193.2494
20 | 2611924.4508 | 1257282.8441
21 | 2611951.1228 | 1257268.3248
22 | 2611969.0547 | 1257300.6384
23 | 2611969.6377 | 1257301.9269
24 | 2612045.5205 | 1257185.3823
25 | 2611990.6547 | 1257327.6173
26 | 2611993.6043 | 1257326.394
27 | 2612009.3573 | 1257314.4486
28 | 2612013.5599 | 1257305.5355
29 | 2612047.1404 | 1257312.4928
30 | 2612038.1504 | 1257298.6906
31 | 2612018.8012 | 1257300.3274
32 | 2612034.1906 | 1257292.2975
33 | 2612030.8287 | 1257294.0517
34 | 2612032.4654 | 1257165.856
35 | 2612056.8994 | 1257177.5619
36 | 2612060.5197 | 1257175.0738
37 | 2612075.9824 | 1257164.4468
38 | 2612088.1818 | 1257156.0626
39 | 2612101.8151 | 1257146.6928
40 | 2612022.6717 | 1257151.2076
41 | 2612105.2812 | 1257144.0648
42 | 2612029.3799 | 1257133.2011
43 | 2612025.3712 | 1257136.7258
44 | 2612042.7611 | 1257122.0232
45 | 2612018.4259 | 1257142.8324
46 | 2612058.0397 | 1257111.9045
47 | 2612035.3325 | 1257111.7903
48 | 2612077.5994 | 1257109.5632
49 | 2612088.8264 | 1257126.6662
50 | 2612115.9763 | 1257159.3839
51 | 2612117.4506 | 1257135.5003
52 | 2612120.2009 | 1257166.977
53 | 2612131.0611 | 1257125.9216
54 | 2612125.5618 | 1257074.5146
55 | 2612128.9139 | 1257078.4851
56 | 2612118.6041 | 1257066.2733
57 | 2612141.7041 | 1257094.0294
58 | 2612153.4692 | 1257110.1515
59 | 2612158.5146 | 1257106.534
60 | 2612161.4024 | 1257104.4635
61 | 2612183.8237 | 1257088.3879
62 | 2612125.5466 | 1257178.0732
63 | 2612143.9921 | 1257036.1452
64 | 2612144.8143 | 1257037.2228
65 | 2612119.9078 | 1257022.2243
66 | 2612156.0743 | 1257051.9814
67 | 2612157.2801 | 1257053.562
68 | 2612168.3804 | 1257068.1216
69 | 2612172.7324 | 1257073.8327
70 | 2612197.1505 | 1257079.1312
71 | 2612204.1282 | 1257088.9967
72 | 2612207.9717 | 1257094.431
73 | 2612209.3575 | 1257096.3902
74 | 2612211.5763 | 1257099.5274
75 | 2612225.5091 | 1257119.2262
76 | 2612236.9237 | 1257125.9294
77 | 2612246.7842 | 1257138.1615
78 | 2612254.1806 | 1257127.5011
79 | 2612239.0547 | 1257149.3025
80 | 2612269.5841 | 1257105.3001
81 | 2612229.8071 | 1257162.6318
82 | 2612215.0089 | 1257179.2963
83 | 2612203.2665 | 1257192.5195
84 | 2612193.0266 | 1257202.5114
85 | 2612251.6336 | 1257182.0542
86 | 2612187.5978 | 1257207.7198
87 | 2612276.8653 | 1257204.5067
88 | 2612193.3181 | 1257220.745
89 | 2612304.1494 | 1257194.9985
90 | 2612278.5603 | 1257092.3627
91 | 2612296.0285 | 1257067.8049
92 | 2612311.2922 | 1257053.0724
93 | 2612299.2585 | 1257070.0353
94 | 2612195.7122 | 1257226.1964
95 | 2612203.4354 | 1257243.7821
96 | 2612208.2679 | 1257254.7858
97 | 2612164.4783 | 1257223.9167
98 | 2612155.5994 | 1257222.5087
99 | 2612152.9501 | 1257231.9941
100 | 2612218.0698 | 1257290.6684
101 | 2612146.852 | 1257208.4592
102 | 2612218.8087 | 1257294.5904
103 | 2612130.5745 | 1257219.2555
104 | 2612121.4167 | 1257225.2519
105 | 2612137.5051 | 1257214.7555
106 | 2612137.8573 | 1257193.6421
107 | 2612090.1002 | 1257219.9847
108 | 2612114.3198 | 1257215.1418
109 | 2612106.4608 | 1257220.1848
110 | 2612106.4608 | 1257220.1848

## line_std_types
| c_nf_per_km | r_ohm_per_km | x_ohm_per_km | max_i_ka | type | q_mm2 | alpha | voltage_rating
NAYY 4x50 SE | 210 | 0.642 | 0.083 | 0.142 | cs | 50 | 0.00403 | LV
NAYY 4x120 SE | 264 | 0.225 | 0.08 | 0.242 | cs | 120 | 0.00403 | LV
NAYY 4x150 SE | 261 | 0.208 | 0.08 | 0.27 | cs | 150 | 0.00403 | LV
NA2XS2Y 1x95 RM/25 12/20 kV | 216 | 0.313 | 0.132 | 0.252 | cs | 95 | 0.00403 | MV
NA2XS2Y 1x185 RM/25 12/20 kV | 273 | 0.161 | 0.117 | 0.362 | cs | 185 | 0.00403 | MV
NA2XS2Y 1x240 RM/25 12/20 kV | 304 | 0.122 | 0.112 | 0.421 | cs | 240 | 0.00403 | MV
NA2XS2Y 1x95 RM/25 6/10 kV | 315 | 0.313 | 0.123 | 0.249 | cs | 95 | 0.00403 | MV
NA2XS2Y 1x185 RM/25 6/10 kV | 406 | 0.161 | 0.11 | 0.358 | cs | 185 | 0.00403 | MV
NA2XS2Y 1x240 RM/25 6/10 kV | 456 | 0.122 | 0.105 | 0.416 | cs | 240 | 0.00403 | MV
NA2XS2Y 1x150 RM/25 12/20 kV | 250 | 0.206 | 0.116 | 0.319 | cs | 150 | 0.00403 | MV
NA2XS2Y 1x120 RM/25 12/20 kV | 230 | 0.253 | 0.119 | 0.283 | cs | 120 | 0.00403 | MV
NA2XS2Y 1x70 RM/25 12/20 kV | 190 | 0.443 | 0.132 | 0.22 | cs | 70 | 0.00403 | MV
NA2XS2Y 1x150 RM/25 6/10 kV | 360 | 0.206 | 0.11 | 0.315 | cs | 150 | 0.00403 | MV
NA2XS2Y 1x120 RM/25 6/10 kV | 340 | 0.253 | 0.113 | 0.28 | cs | 120 | 0.00403 | MV
NA2XS2Y 1x70 RM/25 6/10 kV | 280 | 0.443 | 0.123 | 0.217 | cs | 70 | 0.00403 | MV
N2XS(FL)2Y 1x120 RM/35 64/110 kV | 112 | 0.153 | 0.166 | 0.366 | cs | 120 | 0.00393 | HV
N2XS(FL)2Y 1x185 RM/35 64/110 kV | 125 | 0.099 | 0.156 | 0.457 | cs | 185 | 0.00393 | HV
N2XS(FL)2Y 1x240 RM/35 64/110 kV | 135 | 0.075 | 0.149 | 0.526 | cs | 240 | 0.00393 | HV
N2XS(FL)2Y 1x300 RM/35 64/110 kV | 144 | 0.06 | 0.144 | 0.588 | cs | 300 | 0.00393 | HV
15-AL1/3-ST1A 0.4 | 11 | 1.8769 | 0.35 | 0.105 | ol | 16 | 0.00403 | LV
24-AL1/4-ST1A 0.4 | 11.25 | 1.2012 | 0.335 | 0.14 | ol | 24 | 0.00403 | LV
48-AL1/8-ST1A 0.4 | 12.2 | 0.5939 | 0.3 | 0.21 | ol | 48 | 0.00403 | LV
94-AL1/15-ST1A 0.4 | 13.2 | 0.306 | 0.29 | 0.35 | ol | 94 | 0.00403 | LV
34-AL1/6-ST1A 10.0 | 9.7 | 0.8342 | 0.36 | 0.17 | ol | 34 | 0.00403 | MV
48-AL1/8-ST1A 10.0 | 10.1 | 0.5939 | 0.35 | 0.21 | ol | 48 | 0.00403 | MV
70-AL1/11-ST1A 10.0 | 10.4 | 0.4132 | 0.339 | 0.29 | ol | 70 | 0.00403 | MV
94-AL1/15-ST1A 10.0 | 10.75 | 0.306 | 0.33 | 0.35 | ol | 94 | 0.00403 | MV
122-AL1/20-ST1A 10.0 | 11.1 | 0.2376 | 0.323 | 0.41 | ol | 122 | 0.00403 | MV
149-AL1/24-ST1A 10.0 | 11.25 | 0.194 | 0.315 | 0.47 | ol | 149 | 0.00403 | MV
34-AL1/6-ST1A 20.0 | 9.15 | 0.8342 | 0.382 | 0.17 | ol | 34 | 0.00403 | MV
48-AL1/8-ST1A 20.0 | 9.5 | 0.5939 | 0.372 | 0.21 | ol | 48 | 0.00403 | MV
70-AL1/11-ST1A 20.0 | 9.7 | 0.4132 | 0.36 | 0.29 | ol | 70 | 0.00403 | MV
94-AL1/15-ST1A 20.0 | 10 | 0.306 | 0.35 | 0.35 | ol | 94 | 0.00403 | MV
122-AL1/20-ST1A 20.0 | 10.3 | 0.2376 | 0.344 | 0.41 | ol | 122 | 0.00403 | MV
149-AL1/24-ST1A 20.0 | 10.5 | 0.194 | 0.337 | 0.47 | ol | 149 | 0.00403 | MV
184-AL1/30-ST1A 20.0 | 10.75 | 0.1571 | 0.33 | 0.535 | ol | 184 | 0.00403 | MV
243-AL1/39-ST1A 20.0 | 11 | 0.1188 | 0.32 | 0.645 | ol | 243 | 0.00403 | MV
48-AL1/8-ST1A 110.0 | 8 | 0.5939 | 0.46 | 0.21 | ol | 48 | 0.00403 | HV
70-AL1/11-ST1A 110.0 | 8.4 | 0.4132 | 0.45 | 0.29 | ol | 70 | 0.00403 | HV
94-AL1/15-ST1A 110.0 | 8.65 | 0.306 | 0.44 | 0.35 | ol | 94 | 0.00403 | HV
122-AL1/20-ST1A 110.0 | 8.5 | 0.2376 | 0.43 | 0.41 | ol | 122 | 0.00403 | HV
149-AL1/24-ST1A 110.0 | 8.75 | 0.194 | 0.41 | 0.47 | ol | 149 | 0.00403 | HV
184-AL1/30-ST1A 110.0 | 8.8 | 0.1571 | 0.4 | 0.535 | ol | 184 | 0.00403 | HV
243-AL1/39-ST1A 110.0 | 9 | 0.1188 | 0.39 | 0.645 | ol | 243 | 0.00403 | HV
305-AL1/39-ST1A 110.0 | 9.2 | 0.0949 | 0.38 | 0.74 | ol | 305 | 0.00403 | HV
490-AL1/64-ST1A 110.0 | 9.75 | 0.059 | 0.37 | 0.96 | ol | 490 | 0.00403 | HV
679-AL1/86-ST1A 110.0 | 9.95 | 0.042 | 0.36 | 1.15 | ol | 679 | 0.00403 | HV
490-AL1/64-ST1A 220.0 | 10 | 0.059 | 0.285 | 0.96 | ol | 490 | 0.00403 | HV
679-AL1/86-ST1A 220.0 | 11.7 | 0.042 | 0.275 | 1.15 | ol | 679 | 0.00403 | HV
490-AL1/64-ST1A 380.0 | 11 | 0.059 | 0.253 | 0.96 | ol | 490 | 0.00403 | HV
679-AL1/86-ST1A 380.0 | 14.6 | 0.042 | 0.25 | 1.15 | ol | 679 | 0.00403 | HV

## trafo_std_types
| i0_percent | pfe_kw | vkr_percent | sn_mva | vn_lv_kv | vn_hv_kv | vk_percent | shift_degree | vector_group | tap_side | tap_neutral | tap_min | tap_max | tap_step_degree | tap_step_percent | tap_phase_shifter
160 MVA 380/110 kV | 0.06 | 60 | 0.25 | 160 | 110 | 380 | 12.2 | 0 | Yy0 | hv | 0 | -9 | 9 | 0 | 1.5 | FALSE
100 MVA 220/110 kV | 0.06 | 55 | 0.26 | 100 | 110 | 220 | 12 | 0 | Yy0 | hv | 0 | -9 | 9 | 0 | 1.5 | FALSE
63 MVA 110/20 kV | 0.04 | 22 | 0.32 | 63 | 20 | 110 | 18 | 150 | YNd5 | hv | 0 | -9 | 9 | 0 | 1.5 | FALSE
40 MVA 110/20 kV | 0.05 | 18 | 0.34 | 40 | 20 | 110 | 16.2 | 150 | YNd5 | hv | 0 | -9 | 9 | 0 | 1.5 | FALSE
25 MVA 110/20 kV | 0.07 | 14 | 0.41 | 25 | 20 | 110 | 12 | 150 | YNd5 | hv | 0 | -9 | 9 | 0 | 1.5 | FALSE
63 MVA 110/10 kV | 0.04 | 22 | 0.32 | 63 | 10 | 110 | 18 | 150 | YNd5 | hv | 0 | -9 | 9 | 0 | 1.5 | FALSE
40 MVA 110/10 kV | 0.05 | 18 | 0.34 | 40 | 10 | 110 | 16.2 | 150 | YNd5 | hv | 0 | -9 | 9 | 0 | 1.5 | FALSE
25 MVA 110/10 kV | 0.07 | 14 | 0.41 | 25 | 10 | 110 | 12 | 150 | YNd5 | hv | 0 | -9 | 9 | 0 | 1.5 | FALSE
0.25 MVA 20/0.4 kV | 0.32 | 0.8 | 1.44 | 0.25 | 0.4 | 20 | 6 | 150 | Yzn5 | hv | 0 | -2 | 2 | 0 | 2.5 | FALSE
0.4 MVA 20/0.4 kV | 0.3375 | 1.35 | 1.425 | 0.4 | 0.4 | 20 | 6 | 150 | Dyn5 | hv | 0 | -2 | 2 | 0 | 2.5 | FALSE
0.63 MVA 20/0.4 kV | 0.2619 | 1.65 | 1.206 | 0.63 | 0.4 | 20 | 6 | 150 | Dyn5 | hv | 0 | -2 | 2 | 0 | 2.5 | FALSE
0.25 MVA 10/0.4 kV | 0.24 | 0.6 | 1.2 | 0.25 | 0.4 | 10 | 4 | 150 | Dyn5 | hv | 0 | -2 | 2 | 0 | 2.5 | FALSE
0.4 MVA 10/0.4 kV | 0.2375 | 0.95 | 1.325 | 0.4 | 0.4 | 10 | 4 | 150 | Dyn5 | hv | 0 | -2 | 2 | 0 | 2.5 | FALSE
0.63 MVA 10/0.4 kV | 0.1873 | 1.18 | 1.0794 | 0.63 | 0.4 | 10 | 4 | 150 | Dyn5 | hv | 0 | -2 | 2 | 0 | 2.5 | FALSE

## trafo3w_std_types
| sn_hv_mva | sn_mv_mva | sn_lv_mva | vn_hv_kv | vn_mv_kv | vn_lv_kv | vk_hv_percent | vk_mv_percent | vk_lv_percent | vkr_hv_percent | vkr_mv_percent | vkr_lv_percent | pfe_kw | i0_percent | shift_mv_degree | shift_lv_degree | vector_group | tap_side | tap_neutral | tap_min | tap_max | tap_step_percent
63/25/38 MVA 110/20/10 kV | 63 | 25 | 38 | 110 | 20 | 10 | 10.4 | 10.4 | 10.4 | 0.28 | 0.32 | 0.35 | 35 | 0.89 | 0 | 0 | YN0yn0yn0 | hv | 0 | -10 | 10 | 1.2
63/25/38 MVA 110/10/10 kV | 63 | 25 | 38 | 110 | 10 | 10 | 10.4 | 10.4 | 10.4 | 0.28 | 0.32 | 0.35 | 35 | 0.89 | 0 | 0 | YN0yn0yn0 | hv | 0 | -10 | 10 | 1.2

## fuse_std_types
| fuse_type | i_rated_a | t_avg | t_min | t_total | x_avg | x_min | x_total
HV 100A | HV 100A | 100 | 0 | [10.0, 3.64, 0.854, 0.281, 0.1, 0.0531, 0.022, 0.01] | [10.0, 4.267, 1.21, 0.403, 0.1, 0.058, 0.022, 0.01] | 0 | [300.0, 350.0, 450.0, 550.0, 700.0, 850.0, 1200.0, 1752.0] | [600.0, 700.0, 900.0, 1150.0, 1665.0, 2000.0, 3000.0, 4313.0]
HV 10A | HV 10A | 10 | 0 | [10.0, 1675.0, 0.344, 0.156, 0.1, 0.0417, 0.0171, 0.01] | [10.0, 1.3, 0.3, 0.155, 0.1, 0.0555, 0.023, 0.01] | 0 | [30.0, 32.0, 35.0, 37.0, 39.0, 50.0, 70.0, 88.0] | [60.0, 70.0, 80.0, 87.0, 94.0, 110.0, 150.0, 216.0]
HV 125A | HV 125A | 125 | 0 | [10.0, 1.82, 0.344, 0.1, 0.0467, 0.0269, 0.01] | [10.0, 2.478, 0.426, 0.1, 0.0427, 0.0211, 0.01] | 0 | [375.0, 500.0, 700.0, 925.0, 1200.0, 1500.0, 2341.0] | [750.0, 1000.0, 1500.0, 2200.0, 3000.0, 4000.0, 5765.0]
HV 160A | HV 160A | 160 | 0 | [10.0, 4.15, 1.03, 0.198, 0.1, 0.051, 0.0172, 0.01] | [10.0, 2.3, 0.734, 0.274, 0.1, 0.046, 0.0177, 0.01] | 0 | [480.0, 550.0, 700.0, 1000.0, 1260.0, 1600.0, 2500.0, 3227.0] | [960.0, 1300.0, 1700.0, 2200.0, 2996.0, 4000.0, 6000.0, 7946.0]
HV 16A | HV 16A | 16 | 0 | [10.0, 0.352, 0.164, 0.1, 0.0649, 0.0342, 0.01] | [10.0, 2.34, 0.722, 0.181, 0.1, 0.055, 0.0296, 0.01] | 0 | [48.0, 60.0, 65.0, 71.0, 80.0, 100.0, 162.0] | [96.0, 110.0, 125.0, 150.0, 168.0, 200.0, 250.0, 398.0]
HV 200A | HV 200A | 200 | 0 | [10.0, 4.267, 1.21, 0.403, 0.1, 0.058, 0.022, 0.01] | [10.0, 3.73, 1.654, 0.328, 0.1, 0.0531, 0.019, 0.01] | 0 | [600.0, 700.0, 900.0, 1150.0, 1665.0, 2000.0, 3000.0, 4313.0] | [1200.0, 1500.0, 1800.0, 2700.0, 3960.0, 5000.0, 7500.0, 10620.0]
HV 20A | HV 20A | 20 | 0 | [10.0, 1.3, 0.3, 0.155, 0.1, 0.0555, 0.023, 0.01] | [10.0, 1.3, 0.161, 0.1, 0.0611, 0.0399, 0.0141, 0.01] | 0 | [60.0, 70.0, 80.0, 87.0, 94.0, 110.0, 150.0, 216.0] | [120.0, 150.0, 200.0, 223.0, 260.0, 300.0, 450.0, 532.0]
HV 25A | HV 25A | 25 | 0 | [10.0, 2.512, 0.833, 0.299, 0.1, 0.0372, 0.0223, 0.01] | [10.0, 3.125, 0.597, 0.198, 0.1, 0.0378, 0.022, 0.01] | 0 | [75.0, 82.0, 90.0, 100.0, 124.0, 170.0, 200.0, 289.0] | [150.0, 170.0, 210.0, 250.0, 294.0, 400.0, 500.0, 711.0]
HV 31.5A | HV 31.5A | 31.5 | 0 | [10.0, 2.34, 0.722, 0.181, 0.1, 0.055, 0.0296, 0.01] | [10.0, 2.84, 0.368, 0.164, 0.1, 0.0621, 0.0378, 0.0195, 0.01] | 0 | [95.0, 110.0, 125.0, 150.0, 165.0, 200.0, 250.0, 390.0] | [189.0, 220.0, 300.0, 350.0, 393.0, 450.0, 530.0, 700.0, 960.0]
HV 40A | HV 40A | 40 | 0 | [10.0, 1.3, 0.161, 0.1, 0.0611, 0.0399, 0.0141, 0.01] | [10.0, 2.05, 0.369, 0.198, 0.1, 0.051, 0.0298, 0.01] | 0 | [120.0, 150.0, 200.0, 223.0, 260.0, 300.0, 450.0, 532.0] | [240.0, 300.0, 400.0, 450.0, 530.0, 650.0, 800.0, 1311.0]
HV 50A | HV 50A | 50 | 0 | [10.0, 3.215, 0.597, 0.198, 0.1, 0.0378, 0.022, 0.01] | [10.0, 3.64, 0.854, 0.281, 0.1, 0.0531, 0.022, 0.01] | 0 | [150.0, 170.0, 210.0, 250.0, 294.0, 400.0, 500.0, 711.0] | [300.0, 350.0, 450.0, 550.0, 700.0, 850.0, 1200.0, 1752.0]
HV 6.3A | HV 6.3A | 6.3 | 0 | [10.0, 1.39, 0.344, 0.168, 0.1, 0.056, 0.0263, 0.01] | [10.0, 1.711, 0.516, 0.198, 0.1, 0.0634, 0.0303, 0.01] | 0 | [19.0, 19.5, 20.4, 20.8, 22.0, 25.0, 32.0, 48.0] | [38.0, 40.0, 43.0, 48.0, 53.0, 60.0, 75.0, 118.0]
HV 63A | HV 63A | 63 | 0 | [10.0, 2.84, 0.368, 0.164, 0.1, 0.0621, 0.0378, 0.0195, 0.01] | [10.0, 1.82, 0.344, 0.1, 0.0467, 0.0269, 0.01] | 0 | [189.0, 220.0, 300.0, 350.0, 393.0, 450.0, 530.0, 700.0, 961.0] | [378.0, 500.0, 700.0, 934.0, 1200.0, 1500.0, 2366.0]
HV 80A | HV 80A | 80 | 0 | [10.0, 2.05, 0.369, 0.198, 0.1, 0.051, 0.0298, 0.01] | [10.0, 4.15, 1.03, 0.198, 0.1, 0.051, 0.0172, 0.01] | 0 | [240.0, 300.0, 400.0, 450.0, 530.0, 650.0, 800.0, 1311.0] | [480.0, 550.0, 700.0, 1000.0, 1260.0, 1600.0, 2500.0, 3227.0]
Siemens NH-1-100 | Siemens NH-1-100 | 100 | [5400.0, 2000.0, 400.0, 20.0, 1.0, 0.2, 0.012, 0.004] | 0 | 0 | [150.0, 190.0, 250.0, 430.0, 900.0, 1250.0, 2700.0, 3600.0] | 0 | 0
Siemens NH-1-125 | Siemens NH-1-125 | 125 | [4800.0, 120.0, 7.0, 0.1, 0.004] | 0 | 0 | [180.0, 400.0, 740.0, 2000.0, 4250.0] | 0 | 0
Siemens NH-1-16 | Siemens NH-1-16 | 16 | [4000.0, 400.0, 2.0, 0.1, 0.04, 0.01] | 0 | 0 | [26.0, 35.0, 75.0, 150.0, 200.0, 300.0] | 0 | 0
Siemens NH-1-160 | Siemens NH-1-160 | 160 | [4800.0, 120.0, 7.0, 0.1, 0.004] | 0 | 0 | [210.0, 500.0, 900.0, 2300.0, 5000.0] | 0 | 0
Siemens NH-1-25 | Siemens NH-1-25 | 25 | [4000.0, 1000.0, 10.0, 0.2, 0.02, 0.01] | 0 | 0 | [40.0, 50.0, 100.0, 210.0, 400.0, 500.0] | 0 | 0
Siemens NH-1-50 | Siemens NH-1-50 | 50 | [4000.0, 40.0, 4.0, 1.0, 0.02, 0.01] | 0 | 0 | [86.0, 200.0, 300.0, 400.0, 1000.0, 1280.0] | 0 | 0
Siemens NH-1-63 | Siemens NH-1-63 | 63 | [4000.0, 100.0, 10.0, 2.0, 0.04, 0.01] | 0 | 0 | [100.0, 200.0, 300.0, 400.0, 1000.0, 1500.0] | 0 | 0
Siemens NH-1-80 | Siemens NH-1-80 | 80 | [4800.0, 120.0, 7.0, 0.1, 0.01] | 0 | 0 | [150.58, 250.0, 450.0, 1150.0, 2470.0] | 0 | 0
Siemens NH-2-1000 | Siemens NH-2-1000 | 1000 | [4800.0, 120.0, 7.0, 0.1, 0.004] | 0 | 0 | [1900.0, 3500.0, 8400.0, 24000.0, 52000.0] | 0 | 0
Siemens NH-2-200 | Siemens NH-2-200 | 200 | [4800.0, 120.0, 7.0, 0.1, 0.004] | 0 | 0 | [280.0, 650.0, 1200.0, 3000.0, 7000.0] | 0 | 0
Siemens NH-2-224 | Siemens NH-2-224 | 224 | [4800.0, 120.0, 7.0, 0.2, 0.04, 0.004] | 0 | 0 | [400.0, 750.0, 1453.0, 3025.0, 4315.0, 7600.0] | 0 | 0
Siemens NH-2-250 | Siemens NH-2-250 | 250 | [4800.0, 120.0, 7.0, 0.1, 0.004] | 0 | 0 | [450.0, 800.0, 1650.0, 4000.0, 8500.0] | 0 | 0
Siemens NH-2-315 | Siemens NH-2-315 | 315 | [4800.0, 120.0, 7.0, 0.1, 0.004] | 0 | 0 | [550.0, 920.0, 1900.0, 5000.0, 11000.0] | 0 | 0
Siemens NH-2-355 | Siemens NH-2-355 | 355 | [4800.0, 120.0, 6.0, 0.1, 0.004] | 0 | 0 | [650.0, 1116.27, 2350.0, 5840.0, 12790.0] | 0 | 0
Siemens NH-2-400 | Siemens NH-2-400 | 400 | [4800.0, 120.0, 7.0, 0.1, 0.004] | 0 | 0 | [720.0, 1350.0, 2800.0, 6500.0, 15000.0] | 0 | 0
Siemens NH-2-425 | Siemens NH-2-425 | 425 | [4800.0, 120.0, 7.0, 0.1, 0.004] | 0 | 0 | [850.0, 1500.0, 3050.0, 7500.0, 16500.0] | 0 | 0
Siemens NH-2-630 | Siemens NH-2-630 | 630 | [4800.0, 120.0, 7.0, 0.1, 0.004] | 0 | 0 | [1200.0, 2000.0, 4800.0, 12000.0, 26000.0] | 0 | 0

## dtypes
| element | column | dtype
0 | bus | name | object
1 | bus | vn_kv | float64
2 | bus | type | object
3 | bus | zone | object
4 | bus | in_service | bool
5 | load | name | object
6 | load | bus | uint32
7 | load | p_mw | float64
8 | load | q_mvar | float64
9 | load | const_z_percent | float64
10 | load | const_i_percent | float64
11 | load | sn_mva | float64
12 | load | scaling | float64
13 | load | in_service | bool
14 | load | type | object
15 | ext_grid | name | object
16 | ext_grid | bus | uint32
17 | ext_grid | vm_pu | float64
18 | ext_grid | va_degree | float64
19 | ext_grid | slack_weight | float64
20 | ext_grid | in_service | bool
21 | line | name | object
22 | line | std_type | object
23 | line | from_bus | uint32
24 | line | to_bus | uint32
25 | line | length_km | float64
26 | line | r_ohm_per_km | float64
27 | line | x_ohm_per_km | float64
28 | line | c_nf_per_km | float64
29 | line | g_us_per_km | float64
30 | line | max_i_ka | float64
31 | line | df | float64
32 | line | parallel | uint32
33 | line | type | object
34 | line | in_service | bool
35 | trafo | name | object
36 | trafo | std_type | object
37 | trafo | hv_bus | uint32
38 | trafo | lv_bus | uint32
39 | trafo | sn_mva | float64
40 | trafo | vn_hv_kv | float64
41 | trafo | vn_lv_kv | float64
42 | trafo | vk_percent | float64
43 | trafo | vkr_percent | float64
44 | trafo | pfe_kw | float64
45 | trafo | i0_percent | float64
46 | trafo | shift_degree | float64
47 | trafo | tap_side | object
48 | trafo | tap_neutral | int32
49 | trafo | tap_min | int32
50 | trafo | tap_max | int32
51 | trafo | tap_step_percent | float64
52 | trafo | tap_step_degree | float64
53 | trafo | tap_pos | int32
54 | trafo | tap_phase_shifter | bool
55 | trafo | parallel | uint32
56 | trafo | df | float64
57 | trafo | in_service | bool
58 | line_geodata | coords | object
59 | bus_geodata | x | float64
60 | bus_geodata | y | float64
61 | bus_geodata | coords | object

## parameters
| version | format_version | converged | OPF_converged | name | f_hz | sn_mva
0 | 2.14.6 | 2.14.0 | FALSE | FALSE |  | 50 | 1