## bus
| name | vn_kv | type | zone | in_service
0 | bus_LV_2761-13_0_4_node_0 | 0.4 | n |  | TRUE
1 | bus_LV_2761-13_0_4_node_1 | 0.4 | n |  | TRUE
2 | bus_LV_2761-13_0_4_node_2 | 0.4 | n |  | TRUE
3 | bus_LV_2761-13_0_4_node_3 | 0.4 | n |  | TRUE
4 | bus_LV_2761-13_0_4_node_5 | 0.4 | n |  | TRUE
5 | bus_LV_2761-13_0_4_node_8 | 0.4 | n |  | TRUE
6 | bus_LV_2761-13_0_4_node_6 | 0.4 | n |  | TRUE
7 | bus_LV_2761-13_0_4_node_21 | 0.4 | n |  | TRUE
8 | bus_LV_2761-13_0_4_node_22 | 0.4 | n |  | TRUE
9 | bus_LV_2761-13_0_4_node_12 | 0.4 | n |  | TRUE
10 | bus_LV_2761-13_0_4_node_13 | 0.4 | n |  | TRUE
11 | bus_LV_2761-13_0_4_node_7 | 0.4 | n |  | TRUE
12 | bus_LV_2761-13_0_4_node_9 | 0.4 | n |  | TRUE
13 | bus_LV_2761-13_0_4_node_10 | 0.4 | n |  | TRUE
14 | bus_LV_2761-13_0_4_node_54 | 0.4 | n |  | TRUE
15 | bus_LV_2761-13_0_4_node_16 | 0.4 | n |  | TRUE
16 | bus_LV_2761-13_0_4_node_11 | 0.4 | n |  | TRUE
17 | bus_LV_2761-13_0_4_node_106 | 0.4 | n |  | TRUE
18 | bus_LV_2761-13_0_4_node_105 | 0.4 | n |  | TRUE
19 | bus_LV_2761-13_0_4_node_108 | 0.4 | n |  | TRUE
20 | bus_LV_2761-13_0_4_node_104 | 0.4 | n |  | TRUE
21 | bus_LV_2761-13_0_4_node_15 | 0.4 | n |  | TRUE
22 | bus_LV_2761-13_0_4_node_20 | 0.4 | n |  | TRUE
23 | bus_LV_2761-13_0_4_node_17 | 0.4 | n |  | TRUE
24 | bus_LV_2761-13_0_4_node_18 | 0.4 | n |  | TRUE
25 | bus_LV_2761-13_0_4_node_19 | 0.4 | n |  | TRUE
26 | bus_LV_2761-13_0_4_node_45 | 0.4 | n |  | TRUE
27 | bus_LV_2761-13_0_4_node_46 | 0.4 | n |  | TRUE
28 | bus_LV_2761-13_0_4_node_53 | 0.4 | n |  | TRUE
29 | bus_LV_2761-13_0_4_node_23 | 0.4 | n |  | TRUE
30 | bus_LV_2761-13_0_4_node_24 | 0.4 | n |  | TRUE
31 | bus_LV_2761-13_0_4_node_26 | 0.4 | n |  | TRUE
32 | bus_LV_2761-13_0_4_node_27 | 0.4 | n |  | TRUE
33 | bus_LV_2761-13_0_4_node_28 | 0.4 | n |  | TRUE
34 | bus_LV_2761-13_0_4_node_35 | 0.4 | n |  | TRUE
35 | bus_LV_2761-13_0_4_node_29 | 0.4 | n |  | TRUE
36 | bus_LV_2761-13_0_4_node_33 | 0.4 | n |  | TRUE
37 | bus_LV_2761-13_0_4_node_30 | 0.4 | n |  | TRUE
38 | bus_LV_2761-13_0_4_node_31 | 0.4 | n |  | TRUE
39 | bus_LV_2761-13_0_4_node_32 | 0.4 | n |  | TRUE
40 | bus_LV_2761-13_0_4_node_42 | 0.4 | n |  | TRUE
41 | bus_LV_2761-13_0_4_node_44 | 0.4 | n |  | TRUE
42 | bus_LV_2761-13_0_4_node_51 | 0.4 | n |  | TRUE
43 | bus_LV_2761-13_0_4_node_34 | 0.4 | n |  | TRUE
44 | bus_LV_2761-13_0_4_node_36 | 0.4 | n |  | TRUE
45 | bus_LV_2761-13_0_4_node_39 | 0.4 | n |  | TRUE
46 | bus_LV_2761-13_0_4_node_37 | 0.4 | n |  | TRUE
47 | bus_LV_2761-13_0_4_node_49 | 0.4 | n |  | TRUE
48 | bus_LV_2761-13_0_4_node_48 | 0.4 | n |  | TRUE
49 | bus_LV_2761-13_0_4_node_38 | 0.4 | n |  | TRUE
50 | bus_LV_2761-13_0_4_node_80 | 0.4 | n |  | TRUE
51 | bus_LV_2761-13_0_4_node_81 | 0.4 | n |  | TRUE
52 | bus_LV_2761-13_0_4_node_47 | 0.4 | n |  | TRUE
53 | bus_LV_2761-13_0_4_node_40 | 0.4 | n |  | TRUE
54 | bus_LV_2761-13_0_4_node_41 | 0.4 | n |  | TRUE
55 | bus_LV_2761-13_0_4_node_43 | 0.4 | n |  | TRUE
56 | bus_LV_2761-13_0_4_node_50 | 0.4 | n |  | TRUE
57 | bus_LV_2761-13_0_4_node_72 | 0.4 | n |  | TRUE
58 | bus_LV_2761-13_0_4_node_78 | 0.4 | n |  | TRUE
59 | bus_LV_2761-13_0_4_node_59 | 0.4 | n |  | TRUE
60 | bus_LV_2761-13_0_4_node_52 | 0.4 | n |  | TRUE
61 | bus_LV_2761-13_0_4_node_55 | 0.4 | n |  | TRUE
62 | bus_LV_2761-13_0_4_node_56 | 0.4 | n |  | TRUE
63 | bus_LV_2761-13_0_4_node_57 | 0.4 | n |  | TRUE
64 | bus_LV_2761-13_0_4_node_58 | 0.4 | n |  | TRUE
65 | bus_LV_2761-13_0_4_node_60 | 0.4 | n |  | TRUE
66 | bus_LV_2761-13_0_4_node_61 | 0.4 | n |  | TRUE
67 | bus_LV_2761-13_0_4_node_62 | 0.4 | n |  | TRUE
68 | bus_LV_2761-13_0_4_node_63 | 0.4 | n |  | TRUE
69 | bus_LV_2761-13_0_4_node_82 | 0.4 | n |  | TRUE
70 | bus_LV_2761-13_0_4_node_83 | 0.4 | n |  | TRUE
71 | bus_LV_2761-13_0_4_node_64 | 0.4 | n |  | TRUE
72 | bus_LV_2761-13_0_4_node_65 | 0.4 | n |  | TRUE
73 | bus_LV_2761-13_0_4_node_68 | 0.4 | n |  | TRUE
74 | bus_LV_2761-13_0_4_node_69 | 0.4 | n |  | TRUE
75 | bus_LV_2761-13_0_4_node_70 | 0.4 | n |  | TRUE
76 | bus_LV_2761-13_0_4_node_84 | 0.4 | n |  | TRUE
77 | bus_LV_2761-13_0_4_node_66 | 0.4 | n |  | TRUE
78 | bus_LV_2761-13_0_4_node_71 | 0.4 | n |  | TRUE
79 | bus_LV_2761-13_0_4_node_73 | 0.4 | n |  | TRUE
80 | bus_LV_2761-13_0_4_node_75 | 0.4 | n |  | TRUE
81 | bus_LV_2761-13_0_4_node_74 | 0.4 | n |  | TRUE
82 | bus_LV_2761-13_0_4_node_76 | 0.4 | n |  | TRUE
83 | bus_LV_2761-13_0_4_node_77 | 0.4 | n |  | TRUE
84 | bus_LV_2761-13_0_4_node_79 | 0.4 | n |  | TRUE
85 | bus_LV_2761-13_0_4_node_89 | 0.4 | n |  | TRUE
86 | bus_LV_2761-13_0_4_node_102 | 0.4 | n |  | TRUE
87 | bus_LV_2761-13_0_4_node_119 | 0.4 | n |  | TRUE
88 | bus_LV_2761-13_0_4_node_109 | 0.4 | n |  | TRUE
89 | bus_LV_2761-13_0_4_node_115 | 0.4 | n |  | TRUE
90 | bus_LV_2761-13_0_4_node_90 | 0.4 | n |  | TRUE
91 | bus_LV_2761-13_0_4_node_107 | 0.4 | n |  | TRUE
92 | bus_LV_2761-13_0_4_node_92 | 0.4 | n |  | TRUE
93 | bus_LV_2761-13_0_4_node_93 | 0.4 | n |  | TRUE
94 | bus_LV_2761-13_0_4_node_91 | 0.4 | n |  | TRUE
95 | bus_LV_2761-13_0_4_node_120 | 0.4 | n |  | TRUE
96 | bus_LV_2761-13_0_4_node_111 | 0.4 | n |  | TRUE
97 | bus_LV_2761-13_0_4_node_116 | 0.4 | n |  | TRUE
98 | bus_LV_2761-13_0_4_node_85 | 0.4 | n |  | TRUE
99 | bus_LV_2761-13_0_4_node_86 | 0.4 | n |  | TRUE
100 | bus_LV_2761-13_0_4_node_88 | 0.4 | n |  | TRUE
101 | bus_LV_2761-13_0_4_node_99 | 0.4 | n |  | TRUE
102 | bus_LV_2761-13_0_4_node_100 | 0.4 | n |  | TRUE
103 | bus_LV_2761-13_0_4_node_98 | 0.4 | n |  | TRUE
104 | bus_LV_2761-13_0_4_node_94 | 0.4 | n |  | TRUE
105 | bus_LV_2761-13_0_4_node_95 | 0.4 | n |  | TRUE
106 | bus_LV_2761-13_0_4_node_96 | 0.4 | n |  | TRUE
107 | bus_LV_2761-13_0_4_node_97 | 0.4 | n |  | TRUE
108 | bus_LV_2761-13_0_4_node_103 | 0.4 | n |  | TRUE
109 | bus_LV_2761-13_0_4_node_101 | 0.4 | n |  | TRUE
110 | bus_LV_2761-13_0_4_node_110 | 0.4 | n |  | TRUE
111 | bus_LV_2761-13_0_4_node_112 | 0.4 | n |  | TRUE
112 | bus_LV_2761-13_0_4_node_113 | 0.4 | n |  | TRUE
113 | bus_LV_2761-13_0_4_node_114 | 0.4 | n |  | TRUE
114 | bus_LV_2761-13_0_4_node_117 | 0.4 | n |  | TRUE
115 | bus_LV_2761-13_0_4_node_118 | 0.4 | n |  | TRUE
116 | bus_MV_286_0_node_93 | 20 | n |  | TRUE

## load
| name | bus | p_mw | q_mvar | const_z_percent | const_i_percent | sn_mva | scaling | in_service | type
0 | LV_2761-13_0_4_load_0 | 0 | 0.0020645 | 0.00051741 | 0 | 0 |  | 1 | TRUE | wye
1 | LV_2761-13_0_4_load_1 | 1 | 0.0045203 | 0.0011329 | 0 | 0 |  | 1 | TRUE | wye
2 | LV_2761-13_0_4_load_3 | 3 | 0.0015831 | 0.00039677 | 0 | 0 |  | 1 | TRUE | wye
3 | LV_2761-13_0_4_load_5 | 4 | 0.0016593 | 0.00041586 | 0 | 0 |  | 1 | TRUE | wye
4 | LV_2761-13_0_4_load_22 | 8 | 0.0028989 | 0.00072654 | 0 | 0 |  | 1 | TRUE | wye
5 | LV_2761-13_0_4_load_12 | 9 | 0.0046538 | 0.0011664 | 0 | 0 |  | 1 | TRUE | wye
6 | LV_2761-13_0_4_load_7 | 11 | 0.0046959 | 0.0011769 | 0 | 0 |  | 1 | TRUE | wye
7 | LV_2761-13_0_4_load_10 | 13 | 0.0082689 | 0.0020724 | 0 | 0 |  | 1 | TRUE | wye
8 | LV_2761-13_0_4_load_54 | 14 | 0.0021158 | 0.00053028 | 0 | 0 |  | 1 | TRUE | wye
9 | LV_2761-13_0_4_load_16 | 15 | 0.0017858 | 0.00044756 | 0 | 0 |  | 1 | TRUE | wye
10 | LV_2761-13_0_4_load_106 | 17 | 0.0068843 | 0.0017254 | 0 | 0 |  | 1 | TRUE | wye
11 | LV_2761-13_0_4_load_105 | 18 | 0.0076603 | 0.0019198 | 0 | 0 |  | 1 | TRUE | wye
12 | LV_2761-13_0_4_load_104 | 20 | 0.020985 | 0.0052593 | 0 | 0 |  | 1 | TRUE | wye
13 | LV_2761-13_0_4_load_15 | 21 | 0.0011211 | 0.00028097 | 0 | 0 |  | 1 | TRUE | wye
14 | LV_2761-13_0_4_load_20 | 22 | 0.0020262 | 0.00050781 | 0 | 0 |  | 1 | TRUE | wye
15 | LV_2761-13_0_4_load_17 | 23 | 0.0056049 | 0.0014047 | 0 | 0 |  | 1 | TRUE | wye
16 | LV_2761-13_0_4_load_19 | 25 | 0.0025468 | 0.00063829 | 0 | 0 |  | 1 | TRUE | wye
17 | LV_2761-13_0_4_load_45 | 26 | 0.0027318 | 0.00068466 | 0 | 0 |  | 1 | TRUE | wye
18 | LV_2761-13_0_4_load_46 | 27 | 0.0024841 | 0.00062257 | 0 | 0 |  | 1 | TRUE | wye
19 | LV_2761-13_0_4_load_23 | 29 | 0.00096138 | 0.00024094 | 0 | 0 |  | 1 | TRUE | wye
20 | LV_2761-13_0_4_load_26 | 31 | 0.0007849 | 0.00019671 | 0 | 0 |  | 1 | TRUE | wye
21 | LV_2761-13_0_4_load_27 | 32 | 0.0013347 | 0.0003345 | 0 | 0 |  | 1 | TRUE | wye
22 | LV_2761-13_0_4_load_28 | 33 | 0.0025366 | 0.00063573 | 0 | 0 |  | 1 | TRUE | wye
23 | LV_2761-13_0_4_load_29 | 35 | 0.00081549 | 0.00020438 | 0 | 0 |  | 1 | TRUE | wye
24 | LV_2761-13_0_4_load_33 | 36 | 0.00099219 | 0.00024867 | 0 | 0 |  | 1 | TRUE | wye
25 | LV_2761-13_0_4_load_30 | 37 | 0.005225 | 0.0013095 | 0 | 0 |  | 1 | TRUE | wye
26 | LV_2761-13_0_4_load_31 | 38 | 0.0014 | 0.00035087 | 0 | 0 |  | 1 | TRUE | wye
27 | LV_2761-13_0_4_load_32 | 39 | 0.0043121 | 0.0010807 | 0 | 0 |  | 1 | TRUE | wye
28 | LV_2761-13_0_4_load_44 | 41 | 0.0014679 | 0.00036788 | 0 | 0 |  | 1 | TRUE | wye
29 | LV_2761-13_0_4_load_51 | 42 | 0.0011421 | 0.00028625 | 0 | 0 |  | 1 | TRUE | wye
30 | LV_2761-13_0_4_load_34 | 43 | 0.0018647 | 0.00046733 | 0 | 0 |  | 1 | TRUE | wye
31 | LV_2761-13_0_4_load_36 | 44 | 0.0016228 | 0.00040671 | 0 | 0 |  | 1 | TRUE | wye
32 | LV_2761-13_0_4_load_39 | 45 | 0.0015063 | 0.00037751 | 0 | 0 |  | 1 | TRUE | wye
33 | LV_2761-13_0_4_load_48 | 48 | 0.0036686 | 0.00091943 | 0 | 0 |  | 1 | TRUE | wye
34 | LV_2761-13_0_4_load_38 | 49 | 0.0022087 | 0.00055355 | 0 | 0 |  | 1 | TRUE | wye
35 | LV_2761-13_0_4_load_81 | 51 | 0.0068673 | 0.0017211 | 0 | 0 |  | 1 | TRUE | wye
36 | LV_2761-13_0_4_load_47 | 52 | 0.0023928 | 0.00059968 | 0 | 0 |  | 1 | TRUE | wye
37 | LV_2761-13_0_4_load_40 | 53 | 0.0015018 | 0.00037639 | 0 | 0 |  | 1 | TRUE | wye
38 | LV_2761-13_0_4_load_41 | 54 | 0.0023239 | 0.00058243 | 0 | 0 |  | 1 | TRUE | wye
39 | LV_2761-13_0_4_load_43 | 55 | 0.0011248 | 0.00028191 | 0 | 0 |  | 1 | TRUE | wye
40 | LV_2761-13_0_4_load_50 | 56 | 0.0012059 | 0.00030222 | 0 | 0 |  | 1 | TRUE | wye
41 | LV_2761-13_0_4_load_72 | 57 | 0.0043047 | 0.0010789 | 0 | 0 |  | 1 | TRUE | wye
42 | LV_2761-13_0_4_load_52 | 60 | 0.0029278 | 0.00073378 | 0 | 0 |  | 1 | TRUE | wye
43 | LV_2761-13_0_4_load_55 | 61 | 0.0043533 | 0.001091 | 0 | 0 |  | 1 | TRUE | wye
44 | LV_2761-13_0_4_load_56 | 62 | 0.0043077 | 0.0010796 | 0 | 0 |  | 1 | TRUE | wye
45 | LV_2761-13_0_4_load_57 | 63 | 0.0022025 | 0.000552 | 0 | 0 |  | 1 | TRUE | wye
46 | LV_2761-13_0_4_load_58 | 64 | 0.009063 | 0.0022714 | 0 | 0 |  | 1 | TRUE | wye
47 | LV_2761-13_0_4_load_60 | 65 | 0.0036774 | 0.00092163 | 0 | 0 |  | 1 | TRUE | wye
48 | LV_2761-13_0_4_load_61 | 66 | 0.0095136 | 0.0023843 | 0 | 0 |  | 1 | TRUE | wye
49 | LV_2761-13_0_4_load_62 | 67 | 0.0049223 | 0.0012336 | 0 | 0 |  | 1 | TRUE | wye
50 | LV_2761-13_0_4_load_63 | 68 | 0.0027935 | 0.00070012 | 0 | 0 |  | 1 | TRUE | wye
51 | LV_2761-13_0_4_load_82 | 69 | 0.0099445 | 0.0024923 | 0 | 0 |  | 1 | TRUE | wye
52 | LV_2761-13_0_4_load_83 | 70 | 0.0021861 | 0.00054788 | 0 | 0 |  | 1 | TRUE | wye
53 | LV_2761-13_0_4_load_64 | 71 | 0.015662 | 0.0039253 | 0 | 0 |  | 1 | TRUE | wye
54 | LV_2761-13_0_4_load_68 | 73 | 0.0026792 | 0.00067148 | 0 | 0 |  | 1 | TRUE | wye
55 | LV_2761-13_0_4_load_69 | 74 | 0.002419 | 0.00060627 | 0 | 0 |  | 1 | TRUE | wye
56 | LV_2761-13_0_4_load_70 | 75 | 0.0071482 | 0.0017915 | 0 | 0 |  | 1 | TRUE | wye
57 | LV_2761-13_0_4_load_84 | 76 | 0.0077058 | 0.0019313 | 0 | 0 |  | 1 | TRUE | wye
58 | LV_2761-13_0_4_load_66 | 77 | 0.020713 | 0.0051911 | 0 | 0 |  | 1 | TRUE | wye
59 | LV_2761-13_0_4_load_71 | 78 | 0.0040854 | 0.0010239 | 0 | 0 |  | 1 | TRUE | wye
60 | LV_2761-13_0_4_load_73 | 79 | 0.013458 | 0.0033729 | 0 | 0 |  | 1 | TRUE | wye
61 | LV_2761-13_0_4_load_76 | 82 | 0.0086974 | 0.0021798 | 0 | 0 |  | 1 | TRUE | wye
62 | LV_2761-13_0_4_load_89 | 85 | 0.0074478 | 0.0018666 | 0 | 0 |  | 1 | TRUE | wye
63 | LV_2761-13_0_4_load_119 | 87 | 0.0029107 | 0.00072948 | 0 | 0 |  | 1 | TRUE | wye
64 | LV_2761-13_0_4_load_115 | 89 | 0.0019543 | 0.0004898 | 0 | 0 |  | 1 | TRUE | wye
65 | LV_2761-13_0_4_load_90 | 90 | 0.0040645 | 0.0010187 | 0 | 0 |  | 1 | TRUE | wye
66 | LV_2761-13_0_4_load_107 | 91 | 0.0070907 | 0.0017771 | 0 | 0 |  | 1 | TRUE | wye
67 | LV_2761-13_0_4_load_92 | 92 | 0.0079168 | 0.0019841 | 0 | 0 |  | 1 | TRUE | wye
68 | LV_2761-13_0_4_load_91 | 94 | 0.0077301 | 0.0019373 | 0 | 0 |  | 1 | TRUE | wye
69 | LV_2761-13_0_4_load_120 | 95 | 0.0028501 | 0.00071429 | 0 | 0 |  | 1 | TRUE | wye
70 | LV_2761-13_0_4_load_111 | 96 | 0.0058265 | 0.0014603 | 0 | 0 |  | 1 | TRUE | wye
71 | LV_2761-13_0_4_load_116 | 97 | 0.0039625 | 0.00099309 | 0 | 0 |  | 1 | TRUE | wye
72 | LV_2761-13_0_4_load_85 | 98 | 0.0075058 | 0.0018811 | 0 | 0 |  | 1 | TRUE | wye
73 | LV_2761-13_0_4_load_86 | 99 | 0.0086453 | 0.0021667 | 0 | 0 |  | 1 | TRUE | wye
74 | LV_2761-13_0_4_load_88 | 100 | 0.0066387 | 0.0016638 | 0 | 0 |  | 1 | TRUE | wye
75 | LV_2761-13_0_4_load_99 | 101 | 0.019464 | 0.0048782 | 0 | 0 |  | 1 | TRUE | wye
76 | LV_2761-13_0_4_load_94 | 104 | 0.0097604 | 0.0024462 | 0 | 0 |  | 1 | TRUE | wye
77 | LV_2761-13_0_4_load_96 | 106 | 0.011121 | 0.0027872 | 0 | 0 |  | 1 | TRUE | wye
78 | LV_2761-13_0_4_load_103 | 108 | 0.018501 | 0.0046368 | 0 | 0 |  | 1 | TRUE | wye
79 | LV_2761-13_0_4_load_101 | 109 | 0.019308 | 0.0048389 | 0 | 0 |  | 1 | TRUE | wye
80 | LV_2761-13_0_4_load_112 | 111 | 0.0056722 | 0.0014216 | 0 | 0 |  | 1 | TRUE | wye
81 | LV_2761-13_0_4_load_113 | 112 | 0.0055859 | 0.0014 | 0 | 0 |  | 1 | TRUE | wye
82 | LV_2761-13_0_4_load_114 | 113 | 0.002584 | 0.00064762 | 0 | 0 |  | 1 | TRUE | wye
83 | LV_2761-13_0_4_load_117 | 114 | 0.0028984 | 0.00072642 | 0 | 0 |  | 1 | TRUE | wye
84 | LV_2761-13_0_4_load_118 | 115 | 0.0035253 | 0.00088353 | 0 | 0 |  | 1 | TRUE | wye

## ext_grid
| name | bus | vm_pu | va_degree | slack_weight | in_service
0 |  | 88 | 1 | 0 | 1 | TRUE

## line
| name | std_type | from_bus | to_bus | length_km | r_ohm_per_km | x_ohm_per_km | c_nf_per_km | g_us_per_km | max_i_ka | df | parallel | type | in_service
0 | LV_2761-13_0_4_line_0 |  | 0 | 1 | 0.01449 | 0.125 | 0.08 | 261 | 0 | 0.364 | 1 | 1 | cs | TRUE
1 | LV_2761-13_0_4_line_1 |  | 0 | 2 | 0.0056003 | 0.125 | 0.08 | 261 | 0 | 0.364 | 1 | 1 | cs | TRUE
2 | LV_2761-13_0_4_line_2 |  | 1 | 3 | 0.0022211 | 0.125 | 0.08 | 261 | 0 | 0.364 | 1 | 1 | cs | TRUE
3 | LV_2761-13_0_4_line_3 |  | 2 | 4 | 0.011919 | 0.125 | 0.08 | 261 | 0 | 0.364 | 1 | 1 | cs | TRUE
4 | LV_2761-13_0_4_line_4 |  | 3 | 5 | 0.016446 | 0.125 | 0.08 | 261 | 0 | 0.364 | 1 | 1 | cs | TRUE
5 | LV_2761-13_0_4_line_5 |  | 4 | 6 | 0.01338 | 0.125 | 0.08 | 261 | 0 | 0.364 | 1 | 1 | cs | TRUE
6 | LV_2761-13_0_4_line_6 |  | 5 | 7 | 0.027213 | 0.125 | 0.08 | 261 | 0 | 0.364 | 1 | 1 | cs | TRUE
7 | LV_2761-13_0_4_line_7 |  | 5 | 8 | 0.0039731 | 0.125 | 0.08 | 261 | 0 | 0.364 | 1 | 1 | cs | TRUE
8 | LV_2761-13_0_4_line_8 |  | 6 | 11 | 0.022591 | 0.125 | 0.08 | 261 | 0 | 0.364 | 1 | 1 | cs | TRUE
9 | LV_2761-13_0_4_line_9 |  | 7 | 14 | 0.017944 | 0.125 | 0.08 | 261 | 0 | 0.364 | 1 | 1 | cs | TRUE
10 | LV_2761-13_0_4_line_10 |  | 8 | 15 | 0.019174 | 0.125 | 0.08 | 261 | 0 | 0.364 | 1 | 2 | cs | TRUE
11 | LV_2761-13_0_4_line_11 |  | 9 | 10 | 0.018905 | 0.125 | 0.08 | 261 | 0 | 0.364 | 1 | 1 | cs | TRUE
12 | LV_2761-13_0_4_line_12 |  | 10 | 21 | 0.0068672 | 0.125 | 0.08 | 261 | 0 | 0.364 | 1 | 2 | cs | TRUE
13 | LV_2761-13_0_4_line_13 |  | 10 | 15 | 0.0044771 | 0.125 | 0.08 | 261 | 0 | 0.364 | 1 | 2 | cs | TRUE
14 | LV_2761-13_0_4_line_14 |  | 11 | 12 | 0.014499 | 0.125 | 0.08 | 261 | 0 | 0.364 | 1 | 1 | cs | TRUE
15 | LV_2761-13_0_4_line_15 |  | 12 | 13 | 0.0048389 | 0.125 | 0.08 | 261 | 0 | 0.364 | 1 | 1 | cs | TRUE
16 | LV_2761-13_0_4_line_16 |  | 14 | 28 | 0.036434 | 0.125 | 0.08 | 261 | 0 | 0.364 | 1 | 1 | cs | TRUE
17 | LV_2761-13_0_4_line_17 |  | 16 | 17 | 0.033791 | 0.125 | 0.08 | 261 | 0 | 0.364 | 1 | 2 | cs | TRUE
18 | LV_2761-13_0_4_line_18 |  | 16 | 18 | 0.03996 | 0.125 | 0.08 | 261 | 0 | 0.364 | 1 | 2 | cs | TRUE
19 | LV_2761-13_0_4_line_19 |  | 17 | 19 | 0.023477 | 0.125 | 0.08 | 261 | 0 | 0.364 | 1 | 2 | cs | TRUE
20 | LV_2761-13_0_4_line_20 |  | 18 | 20 | 0.02648 | 0.125 | 0.08 | 261 | 0 | 0.364 | 1 | 1 | cs | TRUE
21 | LV_2761-13_0_4_line_21 |  | 19 | 110 | 0.030436 | 0.125 | 0.08 | 261 | 0 | 0.364 | 1 | 2 | cs | TRUE
22 | LV_2761-13_0_4_line_22 |  | 19 | 91 | 0.019977 | 0.125 | 0.08 | 261 | 0 | 0.364 | 1 | 1 | cs | TRUE
23 | LV_2761-13_0_4_line_23 |  | 20 | 108 | 0.028491 | 0.125 | 0.08 | 261 | 0 | 0.364 | 1 | 1 | cs | TRUE
24 | LV_2761-13_0_4_line_24 |  | 21 | 22 | 0.019474 | 0.125 | 0.08 | 261 | 0 | 0.364 | 1 | 2 | cs | TRUE
25 | LV_2761-13_0_4_line_25 |  | 22 | 24 | 0.0015008 | 0.125 | 0.08 | 261 | 0 | 0.364 | 1 | 2 | cs | TRUE
26 | LV_2761-13_0_4_line_26 |  | 23 | 24 | 0.021549 | 0.125 | 0.08 | 261 | 0 | 0.364 | 1 | 1 | cs | TRUE
27 | LV_2761-13_0_4_line_27 |  | 24 | 25 | 0.021769 | 0.125 | 0.08 | 261 | 0 | 0.364 | 1 | 2 | cs | TRUE
28 | LV_2761-13_0_4_line_28 |  | 25 | 26 | 0.022927 | 0.125 | 0.08 | 261 | 0 | 0.364 | 1 | 2 | cs | TRUE
29 | LV_2761-13_0_4_line_29 |  | 26 | 27 | 0.023269 | 0.125 | 0.08 | 261 | 0 | 0.364 | 1 | 2 | cs | TRUE
30 | LV_2761-13_0_4_line_30 |  | 27 | 52 | 0.02335 | 0.125 | 0.08 | 261 | 0 | 0.364 | 1 | 2 | cs | TRUE
31 | LV_2761-13_0_4_line_31 |  | 28 | 60 | 0.016908 | 0.125 | 0.08 | 261 | 0 | 0.364 | 1 | 1 | cs | TRUE
32 | LV_2761-13_0_4_line_32 |  | 29 | 30 | 0.050149 | 0.125 | 0.08 | 261 | 0 | 0.364 | 1 | 1 | cs | TRUE
33 | LV_2761-13_0_4_line_33 |  | 30 | 31 | 0.018205 | 0.125 | 0.08 | 261 | 0 | 0.364 | 1 | 1 | cs | TRUE
34 | LV_2761-13_0_4_line_34 |  | 30 | 32 | 0.036741 | 0.125 | 0.08 | 261 | 0 | 0.364 | 1 | 1 | cs | TRUE
35 | LV_2761-13_0_4_line_35 |  | 31 | 33 | 0.00040659 | 0.125 | 0.08 | 261 | 0 | 0.364 | 1 | 1 | cs | TRUE
36 | LV_2761-13_0_4_line_36 |  | 32 | 34 | 0.0096807 | 0.125 | 0.08 | 261 | 0 | 0.364 | 1 | 1 | cs | TRUE
37 | LV_2761-13_0_4_line_37 |  | 33 | 35 | 0.02377 | 0.125 | 0.08 | 261 | 0 | 0.364 | 1 | 1 | cs | TRUE
38 | LV_2761-13_0_4_line_38 |  | 34 | 36 | 0.015813 | 0.125 | 0.08 | 261 | 0 | 0.364 | 1 | 1 | cs | TRUE
39 | LV_2761-13_0_4_line_39 |  | 35 | 37 | 0.0044849 | 0.125 | 0.08 | 261 | 0 | 0.364 | 1 | 1 | cs | TRUE
40 | LV_2761-13_0_4_line_40 |  | 36 | 43 | 0.0012577 | 0.125 | 0.08 | 261 | 0 | 0.364 | 1 | 1 | cs | TRUE
41 | LV_2761-13_0_4_line_41 |  | 38 | 39 | 0.0017421 | 0.125 | 0.08 | 261 | 0 | 0.364 | 1 | 1 | cs | TRUE
42 | LV_2761-13_0_4_line_42 |  | 39 | 40 | 0.018747 | 0.125 | 0.08 | 261 | 0 | 0.364 | 1 | 1 | cs | TRUE
43 | LV_2761-13_0_4_line_43 |  | 40 | 41 | 0.014648 | 0.125 | 0.08 | 261 | 0 | 0.364 | 1 | 1 | cs | TRUE
44 | LV_2761-13_0_4_line_44 |  | 40 | 42 | 0.024242 | 0.125 | 0.08 | 261 | 0 | 0.364 | 1 | 1 | cs | TRUE
45 | LV_2761-13_0_4_line_45 |  | 41 | 55 | 0.0051227 | 0.125 | 0.08 | 261 | 0 | 0.364 | 1 | 1 | cs | TRUE
46 | LV_2761-13_0_4_line_46 |  | 42 | 56 | 0.013746 | 0.125 | 0.08 | 261 | 0 | 0.364 | 1 | 1 | cs | TRUE
47 | LV_2761-13_0_4_line_47 |  | 43 | 44 | 0.016013 | 0.125 | 0.08 | 261 | 0 | 0.364 | 1 | 1 | cs | TRUE
48 | LV_2761-13_0_4_line_48 |  | 44 | 45 | 0.025942 | 0.125 | 0.08 | 261 | 0 | 0.364 | 1 | 1 | cs | TRUE
49 | LV_2761-13_0_4_line_49 |  | 45 | 49 | 0.019037 | 0.125 | 0.08 | 261 | 0 | 0.364 | 1 | 1 | cs | TRUE
50 | LV_2761-13_0_4_line_50 |  | 46 | 47 | 0.006815 | 0.125 | 0.08 | 261 | 0 | 0.364 | 1 | 2 | cs | TRUE
51 | LV_2761-13_0_4_line_51 |  | 46 | 48 | 0.022611 | 0.125 | 0.08 | 261 | 0 | 0.364 | 1 | 2 | cs | TRUE
52 | LV_2761-13_0_4_line_52 |  | 47 | 50 | 0.039124 | 0.125 | 0.08 | 261 | 0 | 0.364 | 1 | 2 | cs | TRUE
53 | LV_2761-13_0_4_line_53 |  | 47 | 51 | 0.005392 | 0.125 | 0.08 | 261 | 0 | 0.364 | 1 | 1 | cs | TRUE
54 | LV_2761-13_0_4_line_54 |  | 48 | 52 | 0.020302 | 0.125 | 0.08 | 261 | 0 | 0.364 | 1 | 2 | cs | TRUE
55 | LV_2761-13_0_4_line_55 |  | 49 | 53 | 0.0071812 | 0.125 | 0.08 | 261 | 0 | 0.364 | 1 | 1 | cs | TRUE
56 | LV_2761-13_0_4_line_56 |  | 50 | 57 | 0.015325 | 0.125 | 0.08 | 261 | 0 | 0.364 | 1 | 1 | cs | TRUE
57 | LV_2761-13_0_4_line_57 |  | 50 | 58 | 0.006693 | 0.125 | 0.08 | 261 | 0 | 0.364 | 1 | 2 | cs | TRUE
58 | LV_2761-13_0_4_line_58 |  | 51 | 59 | 0.023427 | 0.125 | 0.08 | 261 | 0 | 0.364 | 1 | 1 | cs | TRUE
59 | LV_2761-13_0_4_line_59 |  | 53 | 54 | 0.02453 | 0.125 | 0.08 | 261 | 0 | 0.364 | 1 | 1 | cs | TRUE
60 | LV_2761-13_0_4_line_60 |  | 54 | 55 | 0.010824 | 0.125 | 0.08 | 261 | 0 | 0.364 | 1 | 1 | cs | TRUE
61 | LV_2761-13_0_4_line_61 |  | 56 | 60 | 0.019168 | 0.125 | 0.08 | 261 | 0 | 0.364 | 1 | 1 | cs | TRUE
62 | LV_2761-13_0_4_line_62 |  | 57 | 78 | 0.032182 | 0.125 | 0.08 | 261 | 0 | 0.364 | 1 | 1 | cs | TRUE
63 | LV_2761-13_0_4_line_63 |  | 58 | 87 | 0.021887 | 0.125 | 0.08 | 261 | 0 | 0.364 | 1 | 1 | cs | TRUE
64 | LV_2761-13_0_4_line_64 |  | 58 | 80 | 0.02604 | 0.125 | 0.08 | 261 | 0 | 0.364 | 1 | 2 | cs | TRUE
65 | LV_2761-13_0_4_line_65 |  | 59 | 63 | 0.022265 | 0.125 | 0.08 | 261 | 0 | 0.364 | 1 | 1 | cs | TRUE
66 | LV_2761-13_0_4_line_66 |  | 61 | 62 | 0.012256 | 0.125 | 0.08 | 261 | 0 | 0.364 | 1 | 1 | cs | TRUE
67 | LV_2761-13_0_4_line_67 |  | 61 | 63 | 0.012772 | 0.125 | 0.08 | 261 | 0 | 0.364 | 1 | 1 | cs | TRUE
68 | LV_2761-13_0_4_line_68 |  | 62 | 64 | 0.020638 | 0.125 | 0.08 | 261 | 0 | 0.364 | 1 | 1 | cs | TRUE
69 | LV_2761-13_0_4_line_69 |  | 64 | 65 | 0.0076049 | 0.125 | 0.08 | 261 | 0 | 0.364 | 1 | 1 | cs | TRUE
70 | LV_2761-13_0_4_line_70 |  | 65 | 66 | 0.013626 | 0.125 | 0.08 | 261 | 0 | 0.364 | 1 | 1 | cs | TRUE
71 | LV_2761-13_0_4_line_71 |  | 66 | 67 | 0.014298 | 0.125 | 0.08 | 261 | 0 | 0.364 | 1 | 1 | cs | TRUE
72 | LV_2761-13_0_4_line_72 |  | 67 | 68 | 0.017467 | 0.125 | 0.08 | 261 | 0 | 0.364 | 1 | 1 | cs | TRUE
73 | LV_2761-13_0_4_line_73 |  | 68 | 69 | 0.029179 | 0.125 | 0.08 | 261 | 0 | 0.364 | 1 | 1 | cs | TRUE
74 | LV_2761-13_0_4_line_74 |  | 69 | 70 | 0.017326 | 0.125 | 0.08 | 261 | 0 | 0.364 | 1 | 1 | cs | TRUE
75 | LV_2761-13_0_4_line_75 |  | 70 | 77 | 0.058254 | 0.125 | 0.08 | 261 | 0 | 0.364 | 1 | 1 | cs | TRUE
76 | LV_2761-13_0_4_line_76 |  | 71 | 72 | 0.0090328 | 0.125 | 0.08 | 261 | 0 | 0.364 | 1 | 1 | cs | TRUE
77 | LV_2761-13_0_4_line_77 |  | 72 | 73 | 0.020032 | 0.125 | 0.08 | 261 | 0 | 0.364 | 1 | 1 | cs | TRUE
78 | LV_2761-13_0_4_line_78 |  | 72 | 74 | 0.017364 | 0.125 | 0.08 | 261 | 0 | 0.364 | 1 | 1 | cs | TRUE
79 | LV_2761-13_0_4_line_79 |  | 73 | 75 | 0.0052945 | 0.125 | 0.08 | 261 | 0 | 0.364 | 1 | 1 | cs | TRUE
80 | LV_2761-13_0_4_line_80 |  | 74 | 76 | 0.015483 | 0.125 | 0.08 | 261 | 0 | 0.364 | 1 | 1 | cs | TRUE
81 | LV_2761-13_0_4_line_81 |  | 75 | 78 | 0.0080047 | 0.125 | 0.08 | 261 | 0 | 0.364 | 1 | 1 | cs | TRUE
82 | LV_2761-13_0_4_line_82 |  | 79 | 80 | 0.0044295 | 0.125 | 0.08 | 261 | 0 | 0.364 | 1 | 1 | cs | TRUE
83 | LV_2761-13_0_4_line_83 |  | 80 | 84 | 0.024515 | 0.125 | 0.08 | 261 | 0 | 0.364 | 1 | 2 | cs | TRUE
84 | LV_2761-13_0_4_line_84 |  | 81 | 82 | 0.032797 | 0.125 | 0.08 | 261 | 0 | 0.364 | 1 | 1 | cs | TRUE
85 | LV_2761-13_0_4_line_85 |  | 81 | 83 | 0.019442 | 0.125 | 0.08 | 261 | 0 | 0.364 | 1 | 1 | cs | TRUE
86 | LV_2761-13_0_4_line_86 |  | 82 | 85 | 0.012264 | 0.125 | 0.08 | 261 | 0 | 0.364 | 1 | 1 | cs | TRUE
87 | LV_2761-13_0_4_line_87 |  | 83 | 86 | 0.029104 | 0.125 | 0.08 | 261 | 0 | 0.364 | 1 | 1 | cs | TRUE
88 | LV_2761-13_0_4_line_88 |  | 84 | 88 | 0.038881 | 0.125 | 0.08 | 261 | 0 | 0.364 | 1 | 2 | cs | TRUE
89 | LV_2761-13_0_4_line_89 |  | 84 | 89 | 0.012873 | 0.125 | 0.08 | 261 | 0 | 0.364 | 1 | 1 | cs | TRUE
90 | LV_2761-13_0_4_line_90 |  | 85 | 90 | 0.014804 | 0.125 | 0.08 | 261 | 0 | 0.364 | 1 | 1 | cs | TRUE
91 | LV_2761-13_0_4_line_91 |  | 86 | 91 | 0.021221 | 0.125 | 0.08 | 261 | 0 | 0.364 | 1 | 1 | cs | TRUE
92 | LV_2761-13_0_4_line_92 |  | 87 | 95 | 0.021845 | 0.125 | 0.08 | 261 | 0 | 0.364 | 1 | 1 | cs | TRUE
93 | LV_2761-13_0_4_line_93 |  | 88 | 96 | 0.027784 | 0.125 | 0.08 | 261 | 0 | 0.364 | 1 | 2 | cs | TRUE
94 | LV_2761-13_0_4_line_94 |  | 89 | 97 | 0.022263 | 0.125 | 0.08 | 261 | 0 | 0.364 | 1 | 1 | cs | TRUE
95 | LV_2761-13_0_4_line_95 |  | 90 | 98 | 0.02723 | 0.125 | 0.08 | 261 | 0 | 0.364 | 1 | 1 | cs | TRUE
96 | LV_2761-13_0_4_line_96 |  | 92 | 93 | 0.020881 | 0.125 | 0.08 | 261 | 0 | 0.364 | 1 | 1 | cs | TRUE
97 | LV_2761-13_0_4_line_97 |  | 92 | 94 | 0.017605 | 0.125 | 0.08 | 261 | 0 | 0.364 | 1 | 1 | cs | TRUE
98 | LV_2761-13_0_4_line_98 |  | 93 | 101 | 0.056899 | 0.125 | 0.08 | 261 | 0 | 0.364 | 1 | 1 | cs | TRUE
99 | LV_2761-13_0_4_line_99 |  | 94 | 100 | 0.018141 | 0.125 | 0.08 | 261 | 0 | 0.364 | 1 | 1 | cs | TRUE
100 | LV_2761-13_0_4_line_100 |  | 96 | 110 | 0.0083394 | 0.125 | 0.08 | 261 | 0 | 0.364 | 1 | 2 | cs | TRUE
101 | LV_2761-13_0_4_line_101 |  | 97 | 114 | 0.022437 | 0.125 | 0.08 | 261 | 0 | 0.364 | 1 | 1 | cs | TRUE
102 | LV_2761-13_0_4_line_102 |  | 98 | 99 | 0.0075246 | 0.125 | 0.08 | 261 | 0 | 0.364 | 1 | 1 | cs | TRUE
103 | LV_2761-13_0_4_line_103 |  | 101 | 102 | 0.013207 | 0.125 | 0.08 | 261 | 0 | 0.364 | 1 | 1 | cs | TRUE
104 | LV_2761-13_0_4_line_104 |  | 101 | 103 | 0.0282 | 0.125 | 0.08 | 261 | 0 | 0.364 | 1 | 1 | cs | TRUE
105 | LV_2761-13_0_4_line_105 |  | 102 | 109 | 0.013133 | 0.125 | 0.08 | 261 | 0 | 0.364 | 1 | 1 | cs | TRUE
106 | LV_2761-13_0_4_line_106 |  | 103 | 106 | 0.0067466 | 0.125 | 0.08 | 261 | 0 | 0.364 | 1 | 1 | cs | TRUE
107 | LV_2761-13_0_4_line_107 |  | 103 | 107 | 0.034773 | 0.125 | 0.08 | 261 | 0 | 0.364 | 1 | 1 | cs | TRUE
108 | LV_2761-13_0_4_line_108 |  | 104 | 105 | 0.0075981 | 0.125 | 0.08 | 261 | 0 | 0.364 | 1 | 1 | cs | TRUE
109 | LV_2761-13_0_4_line_109 |  | 105 | 106 | 0.020577 | 0.125 | 0.08 | 261 | 0 | 0.364 | 1 | 1 | cs | TRUE
110 | LV_2761-13_0_4_line_110 |  | 107 | 108 | 0.056824 | 0.125 | 0.08 | 261 | 0 | 0.364 | 1 | 1 | cs | TRUE
111 | LV_2761-13_0_4_line_111 |  | 110 | 111 | 0.022145 | 0.125 | 0.08 | 261 | 0 | 0.364 | 1 | 1 | cs | TRUE
112 | LV_2761-13_0_4_line_112 |  | 111 | 112 | 0.030955 | 0.125 | 0.08 | 261 | 0 | 0.364 | 1 | 1 | cs | TRUE
113 | LV_2761-13_0_4_line_113 |  | 112 | 113 | 0.0029828 | 0.125 | 0.08 | 261 | 0 | 0.364 | 1 | 1 | cs | TRUE
114 | LV_2761-13_0_4_line_114 |  | 114 | 115 | 0.022386 | 0.125 | 0.08 | 261 | 0 | 0.364 | 1 | 1 | cs | TRUE

## trafo
| name | std_type | hv_bus | lv_bus | sn_mva | vn_hv_kv | vn_lv_kv | vk_percent | vkr_percent | pfe_kw | i0_percent | shift_degree | tap_side | tap_neutral | tap_min | tap_max | tap_step_percent | tap_step_degree | tap_pos | tap_phase_shifter | parallel | df | in_service
0 | LV_2761-13_0_4_trafo_109 | 0.63 MVA 20/0.4 kV | 116 | 88 | 0.63 | 20 | 0.4 | 6 | 1.206 | 1.65 | 0.2619 | 150 | hv | 0 | -2 | 2 | 2.5 | 0 | 0 | FALSE | 1 | 1 | TRUE

## line_geodata
| x0 | y0 | x1 | y1 | x2 | y2 | x3 | y3 | x4 | y4 | x5 | y5
0 | 2612775.3609 | 1259185.4261 | 2612771.9128 | 1259171.3518
1 | 2612769.9163 | 1259186.7375 | 2612775.3609 | 1259185.4261 | 2612775.3609 | 1259185.4261
2 | 2612771.9128 | 1259171.3518 | 2612771.3843 | 1259169.1945
3 | 2612769.9163 | 1259186.7375 | 2612771.0944 | 1259192.6662 | 2612771.3984 | 1259194.9907 | 2612771.4921 | 1259197.0033 | 2612771.788 | 1259198.4895
4 | 2612767.4709 | 1259153.2207 | 2612771.3843 | 1259169.1945
5 | 2612776.0669 | 1259211.1116 | 2612772.6106 | 1259202.6206 | 2612771.788 | 1259198.4895
6 | 2612767.4709 | 1259153.2207 | 2612768.8735 | 1259152.8679 | 2612794.0677 | 1259147.1071
7 | 2612767.4709 | 1259153.2207 | 2612763.6161 | 1259154.1831
8 | 2612776.0669 | 1259211.1116 | 2612767.0021 | 1259217.0517 | 2612755.6372 | 1259220.0489
9 | 2612794.0677 | 1259147.1071 | 2612794.0871 | 1259134.5876 | 2612792.0075 | 1259129.5772
10 | 2612745.0131 | 1259158.8277 | 2612763.6161 | 1259154.1831
11 | 2612740.6694 | 1259159.9122 | 2612744.5137 | 1259178.4222
12 | 2612740.6694 | 1259159.9122 | 2612734.0069 | 1259161.5762
13 | 2612740.6694 | 1259159.9122 | 2612745.0131 | 1259158.8277
14 | 2612741.6179 | 1259223.7462 | 2612755.6372 | 1259220.0489
15 | 2612741.6179 | 1259223.7462 | 2612740.3489 | 1259219.0767
16 | 2612778.0406 | 1259095.927 | 2612792.0075 | 1259129.5772
17 | 2612721.7613 | 1259257.2263 | 2612694.8119 | 1259277.6114
18 | 2612721.7613 | 1259257.2263 | 2612724.9551 | 1259297.0582
19 | 2612676.0885 | 1259291.7743 | 2612694.8119 | 1259277.6114
20 | 2612727.0715 | 1259323.4539 | 2612724.9551 | 1259297.0582
21 | 2612676.0885 | 1259291.7743 | 2612657.2744 | 1259267.8069
22 | 2612676.0885 | 1259291.7743 | 2612660.1576 | 1259303.828
23 | 2612729.3487 | 1259351.8538 | 2612727.0715 | 1259323.4539
24 | 2612715.1128 | 1259166.2953 | 2612734.0069 | 1259161.5762
25 | 2612713.6568 | 1259166.6589 | 2612715.1128 | 1259166.2953
26 | 2612713.6568 | 1259166.6589 | 2612718.9511 | 1259187.5477
27 | 2612713.6568 | 1259166.6589 | 2612692.4606 | 1259171.6209
28 | 2612670.1367 | 1259176.8468 | 2612692.4606 | 1259171.6209
29 | 2612670.1367 | 1259176.8468 | 2612647.4799 | 1259182.1507
30 | 2612647.4799 | 1259182.1507 | 2612624.7446 | 1259187.473
31 | 2612778.0406 | 1259095.927 | 2612761.8313 | 1259100.737
32 | 2612583.4531 | 1259105.7187 | 2612576.5735 | 1259079.909 | 2612554.3182 | 1259087.2614
33 | 2612583.4531 | 1259105.7187 | 2612601.6564 | 1259105.4932
34 | 2612583.4531 | 1259105.7187 | 2612585.2008 | 1259142.4183
35 | 2612602.063 | 1259105.4882 | 2612601.6564 | 1259105.4932
36 | 2612585.6613 | 1259152.088 | 2612585.2008 | 1259142.4183
37 | 2612602.063 | 1259105.4882 | 2612625.8311 | 1259105.1938
38 | 2612585.6613 | 1259152.088 | 2612601.1038 | 1259148.6846
39 | 2612625.8311 | 1259105.1938 | 2612630.3156 | 1259105.1382
40 | 2612601.1038 | 1259148.6846 | 2612602.332 | 1259148.4139
41 | 2612685.9656 | 1259104.4489 | 2612687.7076 | 1259104.4273
42 | 2612706.2933 | 1259106.5693 | 2612691.4722 | 1259104.3807 | 2612687.7076 | 1259104.4273
43 | 2612706.2933 | 1259106.5693 | 2612704.1738 | 1259121.0632
44 | 2612706.2933 | 1259106.5693 | 2612730.2768 | 1259110.1008 | 2612730.2768 | 1259110.1008
45 | 2612704.1738 | 1259121.0632 | 2612703.4325 | 1259126.132
46 | 2612743.4549 | 1259106.1902 | 2612730.2768 | 1259110.1008
47 | 2612617.9693 | 1259144.9675 | 2612602.332 | 1259148.4139
48 | 2612643.3036 | 1259139.384 | 2612617.9693 | 1259144.9675
49 | 2612661.8947 | 1259135.2866 | 2612643.3036 | 1259139.384
50 | 2612576.7396 | 1259193.7305 | 2612583.0762 | 1259191.1756
51 | 2612583.0762 | 1259191.1756 | 2612587.6803 | 1259191.719 | 2612592.44 | 1259193.4969 | 2612595.7998 | 1259194.3046 | 2612602.4359 | 1259192.6953 | 2612604.977 | 1259192.1005
52 | 2612589.0671 | 1259230.8706 | 2612576.7396 | 1259193.7305
53 | 2612576.7396 | 1259193.7305 | 2612574.9877 | 1259188.631
54 | 2612604.977 | 1259192.1005 | 2612624.7446 | 1259187.473
55 | 2612661.8947 | 1259135.2866 | 2612668.9076 | 1259133.741
56 | 2612589.0671 | 1259230.8706 | 2612574.6646 | 1259236.1077
57 | 2612589.0671 | 1259230.8706 | 2612590.8472 | 1259237.3231
58 | 2612567.0515 | 1259166.5918 | 2612571.1588 | 1259177.4856 | 2612574.9877 | 1259188.631
59 | 2612668.9076 | 1259133.741 | 2612692.8623 | 1259128.4616
60 | 2612692.8623 | 1259128.4616 | 2612703.4325 | 1259126.132 | 2612703.4325 | 1259126.132
61 | 2612743.4549 | 1259106.1902 | 2612761.8313 | 1259100.737
62 | 2612574.6646 | 1259236.1077 | 2612544.4197 | 1259247.1053
63 | 2612590.8472 | 1259237.3231 | 2612609.8556 | 1259226.4734
64 | 2612597.3435 | 1259262.5428 | 2612590.8472 | 1259237.3231
65 | 2612567.0515 | 1259166.5918 | 2612546.1041 | 1259174.1369
66 | 2612534.0881 | 1259178.4649 | 2612522.557 | 1259182.6183
67 | 2612534.0881 | 1259178.4649 | 2612546.1041 | 1259174.1369
68 | 2612503.1401 | 1259189.6121 | 2612522.557 | 1259182.6183
69 | 2612503.1401 | 1259189.6121 | 2612495.9852 | 1259192.1893
70 | 2612483.1654 | 1259196.8069 | 2612495.9852 | 1259192.1893
71 | 2612483.1654 | 1259196.8069 | 2612469.7133 | 1259201.6522
72 | 2612469.7133 | 1259201.6522 | 2612453.2796 | 1259207.5715
73 | 2612453.2796 | 1259207.5715 | 2612443.6806 | 1259211.029 | 2612449.1978 | 1259229.1858
74 | 2612454.2351 | 1259245.7634 | 2612449.1978 | 1259229.1858
75 | 2612454.2351 | 1259245.7634 | 2612459.4874 | 1259303.7803
76 | 2612513.0954 | 1259258.4956 | 2612505.2886 | 1259263.0393
77 | 2612513.0954 | 1259258.4956 | 2612531.9212 | 1259251.6501
78 | 2612513.0954 | 1259258.4956 | 2612516.3833 | 1259275.5452
79 | 2612536.897 | 1259249.8408 | 2612531.9212 | 1259251.6501
80 | 2612519.3151 | 1259290.7486 | 2612516.3833 | 1259275.5452
81 | 2612536.897 | 1259249.8408 | 2612544.4197 | 1259247.1053
82 | 2612597.3435 | 1259262.5428 | 2612598.2474 | 1259266.8791
83 | 2612597.3435 | 1259262.5428 | 2612619.4198 | 1259251.749
84 | 2612610.6481 | 1259329.2383 | 2612578.4566 | 1259335.5112
85 | 2612610.6481 | 1259329.2383 | 2612612.7366 | 1259339.5052 | 2612619.9758 | 1259334.217
86 | 2612566.4192 | 1259337.8568 | 2612578.4566 | 1259335.5112
87 | 2612643.2345 | 1259316.6323 | 2612619.9758 | 1259334.217
88 | 2612628.4442 | 1259289.5715 | 2612622.5717 | 1259265.2648 | 2612619.4198 | 1259251.749
89 | 2612619.4198 | 1259251.749 | 2612630.6876 | 1259245.5248
90 | 2612551.8884 | 1259340.6884 | 2612566.4192 | 1259337.8568
91 | 2612643.2345 | 1259316.6323 | 2612660.1576 | 1259303.828
92 | 2612628.8274 | 1259215.6446 | 2612609.8556 | 1259226.4734
93 | 2612628.4442 | 1259289.5715 | 2612650.6187 | 1259272.8315
94 | 2612630.6876 | 1259245.5248 | 2612636.383 | 1259242.3787 | 2612649.9479 | 1259234.3635
95 | 2612551.8884 | 1259340.6884 | 2612532.6644 | 1259359.9733
96 | 2612623.8798 | 1259398.1573 | 2612604.5658 | 1259406.0928
97 | 2612588.2815 | 1259412.7834 | 2612604.5658 | 1259406.0928
98 | 2612679.1071 | 1259384.4682 | 2612623.8798 | 1259398.1573
99 | 2612571.5019 | 1259419.6777 | 2612588.2815 | 1259412.7834
100 | 2612657.2744 | 1259267.8069 | 2612650.6187 | 1259272.8315
101 | 2612649.9479 | 1259234.3635 | 2612669.2649 | 1259222.9495
102 | 2612534.0892 | 1259367.3618 | 2612532.6644 | 1259359.9733
103 | 2612678.2553 | 1259371.2882 | 2612679.1071 | 1259384.4682
104 | 2612686.5157 | 1259410.1765 | 2612686.2306 | 1259406.0064 | 2612680.0793 | 1259399.5111 | 2612679.1071 | 1259384.4682
105 | 2612678.2553 | 1259371.2882 | 2612677.4078 | 1259358.1826
106 | 2612686.5157 | 1259410.1765 | 2612686.9761 | 1259416.9074
107 | 2612686.5157 | 1259410.1765 | 2612697.8452 | 1259409.4224 | 2612698.973 | 1259403.6098 | 2612716.4624 | 1259401.8015
108 | 2612692.4748 | 1259436.0511 | 2612692.7157 | 1259443.6454
109 | 2612692.4748 | 1259436.0511 | 2612687.802 | 1259428.9808 | 2612686.9761 | 1259416.9074
110 | 2612716.4624 | 1259401.8015 | 2612732.1634 | 1259386.9584 | 2612729.3487 | 1259351.8538
111 | 2612657.2744 | 1259267.8069 | 2612674.6685 | 1259254.1012
112 | 2612674.6685 | 1259254.1012 | 2612685.4198 | 1259245.6297 | 2612690.7776 | 1259246.1415 | 2612700.2063 | 1259238.9059
113 | 2612700.2063 | 1259238.9059 | 2612702.5726 | 1259237.09
114 | 2612669.2649 | 1259222.9495 | 2612688.5378 | 1259211.5616

## bus_geodata
| x | y | coords
0 | 2612775.3609 | 1259185.4261
1 | 2612771.9128 | 1259171.3518
2 | 2612769.9163 | 1259186.7375
3 | 2612771.3843 | 1259169.1945
4 | 2612771.788 | 1259198.4895
5 | 2612767.4708 | 1259153.2207
6 | 2612776.0669 | 1259211.1116
7 | 2612794.0677 | 1259147.1071
8 | 2612763.6161 | 1259154.1831
9 | 2612744.5137 | 1259178.4222
10 | 2612740.6694 | 1259159.9122
11 | 2612755.6372 | 1259220.0489
12 | 2612741.6179 | 1259223.7462
13 | 2612740.3489 | 1259219.0767
14 | 2612792.0075 | 1259129.5772
15 | 2612745.0131 | 1259158.8277
16 | 2612721.7613 | 1259257.2263
17 | 2612694.8119 | 1259277.6114
18 | 2612724.9551 | 1259297.0582
19 | 2612676.0885 | 1259291.7743
20 | 2612727.0715 | 1259323.4539
21 | 2612734.0069 | 1259161.5762
22 | 2612715.1128 | 1259166.2953
23 | 2612718.9511 | 1259187.5477
24 | 2612713.6568 | 1259166.6589
25 | 2612692.4606 | 1259171.6209
26 | 2612670.1367 | 1259176.8468
27 | 2612647.4799 | 1259182.1507
28 | 2612778.0406 | 1259095.927
29 | 2612554.3182 | 1259087.2614
30 | 2612583.4531 | 1259105.7187
31 | 2612601.6564 | 1259105.4932
32 | 2612585.2008 | 1259142.4183
33 | 2612602.063 | 1259105.4882
34 | 2612585.6613 | 1259152.088
35 | 2612625.8311 | 1259105.1938
36 | 2612601.1038 | 1259148.6846
37 | 2612630.3156 | 1259105.1382
38 | 2612685.9656 | 1259104.4489
39 | 2612687.7076 | 1259104.4273
40 | 2612706.2933 | 1259106.5693
41 | 2612704.1738 | 1259121.0632
42 | 2612730.2768 | 1259110.1008
43 | 2612602.332 | 1259148.4139
44 | 2612617.9693 | 1259144.9675
45 | 2612643.3036 | 1259139.384
46 | 2612583.0762 | 1259191.1756
47 | 2612576.7396 | 1259193.7305
48 | 2612604.977 | 1259192.1005
49 | 2612661.8947 | 1259135.2866
50 | 2612589.0671 | 1259230.8706
51 | 2612574.9877 | 1259188.631
52 | 2612624.7446 | 1259187.473
53 | 2612668.9076 | 1259133.741
54 | 2612692.8623 | 1259128.4616
55 | 2612703.4325 | 1259126.132
56 | 2612743.4549 | 1259106.1902
57 | 2612574.6646 | 1259236.1077
58 | 2612590.8472 | 1259237.3231
59 | 2612567.0515 | 1259166.5918
60 | 2612761.8313 | 1259100.737
61 | 2612534.0881 | 1259178.4649
62 | 2612522.557 | 1259182.6183
63 | 2612546.1041 | 1259174.1369
64 | 2612503.1401 | 1259189.6121
65 | 2612495.9852 | 1259192.1893
66 | 2612483.1654 | 1259196.8069
67 | 2612469.7133 | 1259201.6522
68 | 2612453.2796 | 1259207.5715
69 | 2612449.1978 | 1259229.1858
70 | 2612454.2351 | 1259245.7634
71 | 2612505.2886 | 1259263.0393
72 | 2612513.0954 | 1259258.4956
73 | 2612531.9212 | 1259251.6501
74 | 2612516.3833 | 1259275.5452
75 | 2612536.897 | 1259249.8408
76 | 2612519.3151 | 1259290.7486
77 | 2612459.4874 | 1259303.7803
78 | 2612544.4197 | 1259247.1053
79 | 2612598.2474 | 1259266.8791
80 | 2612597.3435 | 1259262.5428
81 | 2612610.6481 | 1259329.2383
82 | 2612578.4566 | 1259335.5112
83 | 2612619.9758 | 1259334.217
84 | 2612619.4198 | 1259251.749
85 | 2612566.4192 | 1259337.8568
86 | 2612643.2345 | 1259316.6323
87 | 2612609.8556 | 1259226.4734
88 | 2612628.4442 | 1259289.5715
89 | 2612630.6876 | 1259245.5248
90 | 2612551.8884 | 1259340.6884
91 | 2612660.1576 | 1259303.828
92 | 2612604.5658 | 1259406.0928
93 | 2612623.8798 | 1259398.1573
94 | 2612588.2815 | 1259412.7834
95 | 2612628.8274 | 1259215.6446
96 | 2612650.6187 | 1259272.8315
97 | 2612649.9479 | 1259234.3635
98 | 2612532.6644 | 1259359.9733
99 | 2612534.0892 | 1259367.3618
100 | 2612571.5019 | 1259419.6777
101 | 2612679.1071 | 1259384.4682
102 | 2612678.2553 | 1259371.2882
103 | 2612686.5157 | 1259410.1765
104 | 2612692.7157 | 1259443.6454
105 | 2612692.4748 | 1259436.0511
106 | 2612686.9761 | 1259416.9074
107 | 2612716.4624 | 1259401.8015
108 | 2612729.3487 | 1259351.8538
109 | 2612677.4078 | 1259358.1826
110 | 2612657.2744 | 1259267.8069
111 | 2612674.6685 | 1259254.1012
112 | 2612700.2063 | 1259238.9059
113 | 2612702.5726 | 1259237.09
114 | 2612669.2649 | 1259222.9495
115 | 2612688.5378 | 1259211.5616
116 | 2612643.2345 | 1259316.6323

## line_std_types
| c_nf_per_km | r_ohm_per_km | x_ohm_per_km | max_i_ka | type | q_mm2 | alpha | voltage_rating
NAYY 4x50 SE | 210 | 0.642 | 0.083 | 0.142 | cs | 50 | 0.00403 | LV
NAYY 4x120 SE | 264 | 0.225 | 0.08 | 0.242 | cs | 120 | 0.00403 | LV
NAYY 4x150 SE | 261 | 0.208 | 0.08 | 0.27 | cs | 150 | 0.00403 | LV
NA2XS2Y 1x95 RM/25 12/20 kV | 216 | 0.313 | 0.132 | 0.252 | cs | 95 | 0.00403 | MV
NA2XS2Y 1x185 RM/25 12/20 kV | 273 | 0.161 | 0.117 | 0.362 | cs | 185 | 0.00403 | MV
NA2XS2Y 1x240 RM/25 12/20 kV | 304 | 0.122 | 0.112 | 0.421 | cs | 240 | 0.00403 | MV
NA2XS2Y 1x95 RM/25 6/10 kV | 315 | 0.313 | 0.123 | 0.249 | cs | 95 | 0.00403 | MV
NA2XS2Y 1x185 RM/25 6/10 kV | 406 | 0.161 | 0.11 | 0.358 | cs | 185 | 0.00403 | MV
NA2XS2Y 1x240 RM/25 6/10 kV | 456 | 0.122 | 0.105 | 0.416 | cs | 240 | 0.00403 | MV
NA2XS2Y 1x150 RM/25 12/20 kV | 250 | 0.206 | 0.116 | 0.319 | cs | 150 | 0.00403 | MV
NA2XS2Y 1x120 RM/25 12/20 kV | 230 | 0.253 | 0.119 | 0.283 | cs | 120 | 0.00403 | MV
NA2XS2Y 1x70 RM/25 12/20 kV | 190 | 0.443 | 0.132 | 0.22 | cs | 70 | 0.00403 | MV
NA2XS2Y 1x150 RM/25 6/10 kV | 360 | 0.206 | 0.11 | 0.315 | cs | 150 | 0.00403 | MV
NA2XS2Y 1x120 RM/25 6/10 kV | 340 | 0.253 | 0.113 | 0.28 | cs | 120 | 0.00403 | MV
NA2XS2Y 1x70 RM/25 6/10 kV | 280 | 0.443 | 0.123 | 0.217 | cs | 70 | 0.00403 | MV
N2XS(FL)2Y 1x120 RM/35 64/110 kV | 112 | 0.153 | 0.166 | 0.366 | cs | 120 | 0.00393 | HV
N2XS(FL)2Y 1x185 RM/35 64/110 kV | 125 | 0.099 | 0.156 | 0.457 | cs | 185 | 0.00393 | HV
N2XS(FL)2Y 1x240 RM/35 64/110 kV | 135 | 0.075 | 0.149 | 0.526 | cs | 240 | 0.00393 | HV
N2XS(FL)2Y 1x300 RM/35 64/110 kV | 144 | 0.06 | 0.144 | 0.588 | cs | 300 | 0.00393 | HV
15-AL1/3-ST1A 0.4 | 11 | 1.8769 | 0.35 | 0.105 | ol | 16 | 0.00403 | LV
24-AL1/4-ST1A 0.4 | 11.25 | 1.2012 | 0.335 | 0.14 | ol | 24 | 0.00403 | LV
48-AL1/8-ST1A 0.4 | 12.2 | 0.5939 | 0.3 | 0.21 | ol | 48 | 0.00403 | LV
94-AL1/15-ST1A 0.4 | 13.2 | 0.306 | 0.29 | 0.35 | ol | 94 | 0.00403 | LV
34-AL1/6-ST1A 10.0 | 9.7 | 0.8342 | 0.36 | 0.17 | ol | 34 | 0.00403 | MV
48-AL1/8-ST1A 10.0 | 10.1 | 0.5939 | 0.35 | 0.21 | ol | 48 | 0.00403 | MV
70-AL1/11-ST1A 10.0 | 10.4 | 0.4132 | 0.339 | 0.29 | ol | 70 | 0.00403 | MV
94-AL1/15-ST1A 10.0 | 10.75 | 0.306 | 0.33 | 0.35 | ol | 94 | 0.00403 | MV
122-AL1/20-ST1A 10.0 | 11.1 | 0.2376 | 0.323 | 0.41 | ol | 122 | 0.00403 | MV
149-AL1/24-ST1A 10.0 | 11.25 | 0.194 | 0.315 | 0.47 | ol | 149 | 0.00403 | MV
34-AL1/6-ST1A 20.0 | 9.15 | 0.8342 | 0.382 | 0.17 | ol | 34 | 0.00403 | MV
48-AL1/8-ST1A 20.0 | 9.5 | 0.5939 | 0.372 | 0.21 | ol | 48 | 0.00403 | MV
70-AL1/11-ST1A 20.0 | 9.7 | 0.4132 | 0.36 | 0.29 | ol | 70 | 0.00403 | MV
94-AL1/15-ST1A 20.0 | 10 | 0.306 | 0.35 | 0.35 | ol | 94 | 0.00403 | MV
122-AL1/20-ST1A 20.0 | 10.3 | 0.2376 | 0.344 | 0.41 | ol | 122 | 0.00403 | MV
149-AL1/24-ST1A 20.0 | 10.5 | 0.194 | 0.337 | 0.47 | ol | 149 | 0.00403 | MV
184-AL1/30-ST1A 20.0 | 10.75 | 0.1571 | 0.33 | 0.535 | ol | 184 | 0.00403 | MV
243-AL1/39-ST1A 20.0 | 11 | 0.1188 | 0.32 | 0.645 | ol | 243 | 0.00403 | MV
48-AL1/8-ST1A 110.0 | 8 | 0.5939 | 0.46 | 0.21 | ol | 48 | 0.00403 | HV
70-AL1/11-ST1A 110.0 | 8.4 | 0.4132 | 0.45 | 0.29 | ol | 70 | 0.00403 | HV
94-AL1/15-ST1A 110.0 | 8.65 | 0.306 | 0.44 | 0.35 | ol | 94 | 0.00403 | HV
122-AL1/20-ST1A 110.0 | 8.5 | 0.2376 | 0.43 | 0.41 | ol | 122 | 0.00403 | HV
149-AL1/24-ST1A 110.0 | 8.75 | 0.194 | 0.41 | 0.47 | ol | 149 | 0.00403 | HV
184-AL1/30-ST1A 110.0 | 8.8 | 0.1571 | 0.4 | 0.535 | ol | 184 | 0.00403 | HV
243-AL1/39-ST1A 110.0 | 9 | 0.1188 | 0.39 | 0.645 | ol | 243 | 0.00403 | HV
305-AL1/39-ST1A 110.0 | 9.2 | 0.0949 | 0.38 | 0.74 | ol | 305 | 0.00403 | HV
490-AL1/64-ST1A 110.0 | 9.75 | 0.059 | 0.37 | 0.96 | ol | 490 | 0.00403 | HV
679-AL1/86-ST1A 110.0 | 9.95 | 0.042 | 0.36 | 1.15 | ol | 679 | 0.00403 | HV
490-AL1/64-ST1A 220.0 | 10 | 0.059 | 0.285 | 0.96 | ol | 490 | 0.00403 | HV
679-AL1/86-ST1A 220.0 | 11.7 | 0.042 | 0.275 | 1.15 | ol | 679 | 0.00403 | HV
490-AL1/64-ST1A 380.0 | 11 | 0.059 | 0.253 | 0.96 | ol | 490 | 0.00403 | HV
679-AL1/86-ST1A 380.0 | 14.6 | 0.042 | 0.25 | 1.15 | ol | 679 | 0.00403 | HV

## trafo_std_types
| i0_percent | pfe_kw | vkr_percent | sn_mva | vn_lv_kv | vn_hv_kv | vk_percent | shift_degree | vector_group | tap_side | tap_neutral | tap_min | tap_max | tap_step_degree | tap_step_percent | tap_phase_shifter
160 MVA 380/110 kV | 0.06 | 60 | 0.25 | 160 | 110 | 380 | 12.2 | 0 | Yy0 | hv | 0 | -9 | 9 | 0 | 1.5 | FALSE
100 MVA 220/110 kV | 0.06 | 55 | 0.26 | 100 | 110 | 220 | 12 | 0 | Yy0 | hv | 0 | -9 | 9 | 0 | 1.5 | FALSE
63 MVA 110/20 kV | 0.04 | 22 | 0.32 | 63 | 20 | 110 | 18 | 150 | YNd5 | hv | 0 | -9 | 9 | 0 | 1.5 | FALSE
40 MVA 110/20 kV | 0.05 | 18 | 0.34 | 40 | 20 | 110 | 16.2 | 150 | YNd5 | hv | 0 | -9 | 9 | 0 | 1.5 | FALSE
25 MVA 110/20 kV | 0.07 | 14 | 0.41 | 25 | 20 | 110 | 12 | 150 | YNd5 | hv | 0 | -9 | 9 | 0 | 1.5 | FALSE
63 MVA 110/10 kV | 0.04 | 22 | 0.32 | 63 | 10 | 110 | 18 | 150 | YNd5 | hv | 0 | -9 | 9 | 0 | 1.5 | FALSE
40 MVA 110/10 kV | 0.05 | 18 | 0.34 | 40 | 10 | 110 | 16.2 | 150 | YNd5 | hv | 0 | -9 | 9 | 0 | 1.5 | FALSE
25 MVA 110/10 kV | 0.07 | 14 | 0.41 | 25 | 10 | 110 | 12 | 150 | YNd5 | hv | 0 | -9 | 9 | 0 | 1.5 | FALSE
0.25 MVA 20/0.4 kV | 0.32 | 0.8 | 1.44 | 0.25 | 0.4 | 20 | 6 | 150 | Yzn5 | hv | 0 | -2 | 2 | 0 | 2.5 | FALSE
0.4 MVA 20/0.4 kV | 0.3375 | 1.35 | 1.425 | 0.4 | 0.4 | 20 | 6 | 150 | Dyn5 | hv | 0 | -2 | 2 | 0 | 2.5 | FALSE
0.63 MVA 20/0.4 kV | 0.2619 | 1.65 | 1.206 | 0.63 | 0.4 | 20 | 6 | 150 | Dyn5 | hv | 0 | -2 | 2 | 0 | 2.5 | FALSE
0.25 MVA 10/0.4 kV | 0.24 | 0.6 | 1.2 | 0.25 | 0.4 | 10 | 4 | 150 | Dyn5 | hv | 0 | -2 | 2 | 0 | 2.5 | FALSE
0.4 MVA 10/0.4 kV | 0.2375 | 0.95 | 1.325 | 0.4 | 0.4 | 10 | 4 | 150 | Dyn5 | hv | 0 | -2 | 2 | 0 | 2.5 | FALSE
0.63 MVA 10/0.4 kV | 0.1873 | 1.18 | 1.0794 | 0.63 | 0.4 | 10 | 4 | 150 | Dyn5 | hv | 0 | -2 | 2 | 0 | 2.5 | FALSE

## trafo3w_std_types
| sn_hv_mva | sn_mv_mva | sn_lv_mva | vn_hv_kv | vn_mv_kv | vn_lv_kv | vk_hv_percent | vk_mv_percent | vk_lv_percent | vkr_hv_percent | vkr_mv_percent | vkr_lv_percent | pfe_kw | i0_percent | shift_mv_degree | shift_lv_degree | vector_group | tap_side | tap_neutral | tap_min | tap_max | tap_step_percent
63/25/38 MVA 110/20/10 kV | 63 | 25 | 38 | 110 | 20 | 10 | 10.4 | 10.4 | 10.4 | 0.28 | 0.32 | 0.35 | 35 | 0.89 | 0 | 0 | YN0yn0yn0 | hv | 0 | -10 | 10 | 1.2
63/25/38 MVA 110/10/10 kV | 63 | 25 | 38 | 110 | 10 | 10 | 10.4 | 10.4 | 10.4 | 0.28 | 0.32 | 0.35 | 35 | 0.89 | 0 | 0 | YN0yn0yn0 | hv | 0 | -10 | 10 | 1.2

## fuse_std_types
| fuse_type | i_rated_a | t_avg | t_min | t_total | x_avg | x_min | x_total
HV 100A | HV 100A | 100 | 0 | [10.0, 3.64, 0.854, 0.281, 0.1, 0.0531, 0.022, 0.01] | [10.0, 4.267, 1.21, 0.403, 0.1, 0.058, 0.022, 0.01] | 0 | [300.0, 350.0, 450.0, 550.0, 700.0, 850.0, 1200.0, 1752.0] | [600.0, 700.0, 900.0, 1150.0, 1665.0, 2000.0, 3000.0, 4313.0]
HV 10A | HV 10A | 10 | 0 | [10.0, 1675.0, 0.344, 0.156, 0.1, 0.0417, 0.0171, 0.01] | [10.0, 1.3, 0.3, 0.155, 0.1, 0.0555, 0.023, 0.01] | 0 | [30.0, 32.0, 35.0, 37.0, 39.0, 50.0, 70.0, 88.0] | [60.0, 70.0, 80.0, 87.0, 94.0, 110.0, 150.0, 216.0]
HV 125A | HV 125A | 125 | 0 | [10.0, 1.82, 0.344, 0.1, 0.0467, 0.0269, 0.01] | [10.0, 2.478, 0.426, 0.1, 0.0427, 0.0211, 0.01] | 0 | [375.0, 500.0, 700.0, 925.0, 1200.0, 1500.0, 2341.0] | [750.0, 1000.0, 1500.0, 2200.0, 3000.0, 4000.0, 5765.0]
HV 160A | HV 160A | 160 | 0 | [10.0, 4.15, 1.03, 0.198, 0.1, 0.051, 0.0172, 0.01] | [10.0, 2.3, 0.734, 0.274, 0.1, 0.046, 0.0177, 0.01] | 0 | [480.0, 550.0, 700.0, 1000.0, 1260.0, 1600.0, 2500.0, 3227.0] | [960.0, 1300.0, 1700.0, 2200.0, 2996.0, 4000.0, 6000.0, 7946.0]
HV 16A | HV 16A | 16 | 0 | [10.0, 0.352, 0.164, 0.1, 0.0649, 0.0342, 0.01] | [10.0, 2.34, 0.722, 0.181, 0.1, 0.055, 0.0296, 0.01] | 0 | [48.0, 60.0, 65.0, 71.0, 80.0, 100.0, 162.0] | [96.0, 110.0, 125.0, 150.0, 168.0, 200.0, 250.0, 398.0]
HV 200A | HV 200A | 200 | 0 | [10.0, 4.267, 1.21, 0.403, 0.1, 0.058, 0.022, 0.01] | [10.0, 3.73, 1.654, 0.328, 0.1, 0.0531, 0.019, 0.01] | 0 | [600.0, 700.0, 900.0, 1150.0, 1665.0, 2000.0, 3000.0, 4313.0] | [1200.0, 1500.0, 1800.0, 2700.0, 3960.0, 5000.0, 7500.0, 10620.0]
HV 20A | HV 20A | 20 | 0 | [10.0, 1.3, 0.3, 0.155, 0.1, 0.0555, 0.023, 0.01] | [10.0, 1.3, 0.161, 0.1, 0.0611, 0.0399, 0.0141, 0.01] | 0 | [60.0, 70.0, 80.0, 87.0, 94.0, 110.0, 150.0, 216.0] | [120.0, 150.0, 200.0, 223.0, 260.0, 300.0, 450.0, 532.0]
HV 25A | HV 25A | 25 | 0 | [10.0, 2.512, 0.833, 0.299, 0.1, 0.0372, 0.0223, 0.01] | [10.0, 3.125, 0.597, 0.198, 0.1, 0.0378, 0.022, 0.01] | 0 | [75.0, 82.0, 90.0, 100.0, 124.0, 170.0, 200.0, 289.0] | [150.0, 170.0, 210.0, 250.0, 294.0, 400.0, 500.0, 711.0]
HV 31.5A | HV 31.5A | 31.5 | 0 | [10.0, 2.34, 0.722, 0.181, 0.1, 0.055, 0.0296, 0.01] | [10.0, 2.84, 0.368, 0.164, 0.1, 0.0621, 0.0378, 0.0195, 0.01] | 0 | [95.0, 110.0, 125.0, 150.0, 165.0, 200.0, 250.0, 390.0] | [189.0, 220.0, 300.0, 350.0, 393.0, 450.0, 530.0, 700.0, 960.0]
HV 40A | HV 40A | 40 | 0 | [10.0, 1.3, 0.161, 0.1, 0.0611, 0.0399, 0.0141, 0.01] | [10.0, 2.05, 0.369, 0.198, 0.1, 0.051, 0.0298, 0.01] | 0 | [120.0, 150.0, 200.0, 223.0, 260.0, 300.0, 450.0, 532.0] | [240.0, 300.0, 400.0, 450.0, 530.0, 650.0, 800.0, 1311.0]
HV 50A | HV 50A | 50 | 0 | [10.0, 3.215, 0.597, 0.198, 0.1, 0.0378, 0.022, 0.01] | [10.0, 3.64, 0.854, 0.281, 0.1, 0.0531, 0.022, 0.01] | 0 | [150.0, 170.0, 210.0, 250.0, 294.0, 400.0, 500.0, 711.0] | [300.0, 350.0, 450.0, 550.0, 700.0, 850.0, 1200.0, 1752.0]
HV 6.3A | HV 6.3A | 6.3 | 0 | [10.0, 1.39, 0.344, 0.168, 0.1, 0.056, 0.0263, 0.01] | [10.0, 1.711, 0.516, 0.198, 0.1, 0.0634, 0.0303, 0.01] | 0 | [19.0, 19.5, 20.4, 20.8, 22.0, 25.0, 32.0, 48.0] | [38.0, 40.0, 43.0, 48.0, 53.0, 60.0, 75.0, 118.0]
HV 63A | HV 63A | 63 | 0 | [10.0, 2.84, 0.368, 0.164, 0.1, 0.0621, 0.0378, 0.0195, 0.01] | [10.0, 1.82, 0.344, 0.1, 0.0467, 0.0269, 0.01] | 0 | [189.0, 220.0, 300.0, 350.0, 393.0, 450.0, 530.0, 700.0, 961.0] | [378.0, 500.0, 700.0, 934.0, 1200.0, 1500.0, 2366.0]
HV 80A | HV 80A | 80 | 0 | [10.0, 2.05, 0.369, 0.198, 0.1, 0.051, 0.0298, 0.01] | [10.0, 4.15, 1.03, 0.198, 0.1, 0.051, 0.0172, 0.01] | 0 | [240.0, 300.0, 400.0, 450.0, 530.0, 650.0, 800.0, 1311.0] | [480.0, 550.0, 700.0, 1000.0, 1260.0, 1600.0, 2500.0, 3227.0]
Siemens NH-1-100 | Siemens NH-1-100 | 100 | [5400.0, 2000.0, 400.0, 20.0, 1.0, 0.2, 0.012, 0.004] | 0 | 0 | [150.0, 190.0, 250.0, 430.0, 900.0, 1250.0, 2700.0, 3600.0] | 0 | 0
Siemens NH-1-125 | Siemens NH-1-125 | 125 | [4800.0, 120.0, 7.0, 0.1, 0.004] | 0 | 0 | [180.0, 400.0, 740.0, 2000.0, 4250.0] | 0 | 0
Siemens NH-1-16 | Siemens NH-1-16 | 16 | [4000.0, 400.0, 2.0, 0.1, 0.04, 0.01] | 0 | 0 | [26.0, 35.0, 75.0, 150.0, 200.0, 300.0] | 0 | 0
Siemens NH-1-160 | Siemens NH-1-160 | 160 | [4800.0, 120.0, 7.0, 0.1, 0.004] | 0 | 0 | [210.0, 500.0, 900.0, 2300.0, 5000.0] | 0 | 0
Siemens NH-1-25 | Siemens NH-1-25 | 25 | [4000.0, 1000.0, 10.0, 0.2, 0.02, 0.01] | 0 | 0 | [40.0, 50.0, 100.0, 210.0, 400.0, 500.0] | 0 | 0
Siemens NH-1-50 | Siemens NH-1-50 | 50 | [4000.0, 40.0, 4.0, 1.0, 0.02, 0.01] | 0 | 0 | [86.0, 200.0, 300.0, 400.0, 1000.0, 1280.0] | 0 | 0
Siemens NH-1-63 | Siemens NH-1-63 | 63 | [4000.0, 100.0, 10.0, 2.0, 0.04, 0.01] | 0 | 0 | [100.0, 200.0, 300.0, 400.0, 1000.0, 1500.0] | 0 | 0
Siemens NH-1-80 | Siemens NH-1-80 | 80 | [4800.0, 120.0, 7.0, 0.1, 0.01] | 0 | 0 | [150.58, 250.0, 450.0, 1150.0, 2470.0] | 0 | 0
Siemens NH-2-1000 | Siemens NH-2-1000 | 1000 | [4800.0, 120.0, 7.0, 0.1, 0.004] | 0 | 0 | [1900.0, 3500.0, 8400.0, 24000.0, 52000.0] | 0 | 0
Siemens NH-2-200 | Siemens NH-2-200 | 200 | [4800.0, 120.0, 7.0, 0.1, 0.004] | 0 | 0 | [280.0, 650.0, 1200.0, 3000.0, 7000.0] | 0 | 0
Siemens NH-2-224 | Siemens NH-2-224 | 224 | [4800.0, 120.0, 7.0, 0.2, 0.04, 0.004] | 0 | 0 | [400.0, 750.0, 1453.0, 3025.0, 4315.0, 7600.0] | 0 | 0
Siemens NH-2-250 | Siemens NH-2-250 | 250 | [4800.0, 120.0, 7.0, 0.1, 0.004] | 0 | 0 | [450.0, 800.0, 1650.0, 4000.0, 8500.0] | 0 | 0
Siemens NH-2-315 | Siemens NH-2-315 | 315 | [4800.0, 120.0, 7.0, 0.1, 0.004] | 0 | 0 | [550.0, 920.0, 1900.0, 5000.0, 11000.0] | 0 | 0
Siemens NH-2-355 | Siemens NH-2-355 | 355 | [4800.0, 120.0, 6.0, 0.1, 0.004] | 0 | 0 | [650.0, 1116.27, 2350.0, 5840.0, 12790.0] | 0 | 0
Siemens NH-2-400 | Siemens NH-2-400 | 400 | [4800.0, 120.0, 7.0, 0.1, 0.004] | 0 | 0 | [720.0, 1350.0, 2800.0, 6500.0, 15000.0] | 0 | 0
Siemens NH-2-425 | Siemens NH-2-425 | 425 | [4800.0, 120.0, 7.0, 0.1, 0.004] | 0 | 0 | [850.0, 1500.0, 3050.0, 7500.0, 16500.0] | 0 | 0
Siemens NH-2-630 | Siemens NH-2-630 | 630 | [4800.0, 120.0, 7.0, 0.1, 0.004] | 0 | 0 | [1200.0, 2000.0, 4800.0, 12000.0, 26000.0] | 0 | 0

## dtypes
| element | column | dtype
0 | bus | name | object
1 | bus | vn_kv | float64
2 | bus | type | object
3 | bus | zone | object
4 | bus | in_service | bool
5 | load | name | object
6 | load | bus | uint32
7 | load | p_mw | float64
8 | load | q_mvar | float64
9 | load | const_z_percent | float64
10 | load | const_i_percent | float64
11 | load | sn_mva | float64
12 | load | scaling | float64
13 | load | in_service | bool
14 | load | type | object
15 | ext_grid | name | object
16 | ext_grid | bus | uint32
17 | ext_grid | vm_pu | float64
18 | ext_grid | va_degree | float64
19 | ext_grid | slack_weight | float64
20 | ext_grid | in_service | bool
21 | line | name | object
22 | line | std_type | object
23 | line | from_bus | uint32
24 | line | to_bus | uint32
25 | line | length_km | float64
26 | line | r_ohm_per_km | float64
27 | line | x_ohm_per_km | float64
28 | line | c_nf_per_km | float64
29 | line | g_us_per_km | float64
30 | line | max_i_ka | float64
31 | line | df | float64
32 | line | parallel | uint32
33 | line | type | object
34 | line | in_service | bool
35 | trafo | name | object
36 | trafo | std_type | object
37 | trafo | hv_bus | uint32
38 | trafo | lv_bus | uint32
39 | trafo | sn_mva | float64
40 | trafo | vn_hv_kv | float64
41 | trafo | vn_lv_kv | float64
42 | trafo | vk_percent | float64
43 | trafo | vkr_percent | float64
44 | trafo | pfe_kw | float64
45 | trafo | i0_percent | float64
46 | trafo | shift_degree | float64
47 | trafo | tap_side | object
48 | trafo | tap_neutral | int32
49 | trafo | tap_min | int32
50 | trafo | tap_max | int32
51 | trafo | tap_step_percent | float64
52 | trafo | tap_step_degree | float64
53 | trafo | tap_pos | int32
54 | trafo | tap_phase_shifter | bool
55 | trafo | parallel | uint32
56 | trafo | df | float64
57 | trafo | in_service | bool
58 | line_geodata | coords | object
59 | bus_geodata | x | float64
60 | bus_geodata | y | float64
61 | bus_geodata | coords | object

## parameters
| version | format_version | converged | OPF_converged | name | f_hz | sn_mva
0 | 2.14.6 | 2.14.0 | FALSE | FALSE |  | 50 | 1