## bus
| name | vn_kv | type | zone | in_service
0 | bus_LV_2761-16_1_4_node_121 | 0.4 | n |  | TRUE
1 | bus_LV_2761-16_1_4_node_122 | 0.4 | n |  | TRUE
2 | bus_LV_2761-16_1_4_node_123 | 0.4 | n |  | TRUE
3 | bus_LV_2761-16_1_4_node_120 | 0.4 | n |  | TRUE
4 | bus_LV_2761-16_1_4_node_59 | 0.4 | n |  | TRUE
5 | bus_LV_2761-16_1_4_node_60 | 0.4 | n |  | TRUE
6 | bus_LV_2761-16_1_4_node_61 | 0.4 | n |  | TRUE
7 | bus_LV_2761-16_1_4_node_63 | 0.4 | n |  | TRUE
8 | bus_LV_2761-16_1_4_node_64 | 0.4 | n |  | TRUE
9 | bus_LV_2761-16_1_4_node_75 | 0.4 | n |  | TRUE
10 | bus_LV_2761-16_1_4_node_74 | 0.4 | n |  | TRUE
11 | bus_LV_2761-16_1_4_node_162 | 0.4 | n |  | TRUE
12 | bus_LV_2761-16_1_4_node_117 | 0.4 | n |  | TRUE
13 | bus_LV_2761-16_1_4_node_72 | 0.4 | n |  | TRUE
14 | bus_LV_2761-16_1_4_node_163 | 0.4 | n |  | TRUE
15 | bus_LV_2761-16_1_4_node_67 | 0.4 | n |  | TRUE
16 | bus_LV_2761-16_1_4_node_68 | 0.4 | n |  | TRUE
17 | bus_LV_2761-16_1_4_node_77 | 0.4 | n |  | TRUE
18 | bus_LV_2761-16_1_4_node_69 | 0.4 | n |  | TRUE
19 | bus_LV_2761-16_1_4_node_70 | 0.4 | n |  | TRUE
20 | bus_LV_2761-16_1_4_node_71 | 0.4 | n |  | TRUE
21 | bus_LV_2761-16_1_4_node_73 | 0.4 | n |  | TRUE
22 | bus_LV_2761-16_1_4_node_76 | 0.4 | n |  | TRUE
23 | bus_LV_2761-16_1_4_node_78 | 0.4 | n |  | TRUE
24 | bus_LV_2761-16_1_4_node_116 | 0.4 | n |  | TRUE
25 | bus_LV_2761-16_1_4_node_108 | 0.4 | n |  | TRUE
26 | bus_LV_2761-16_1_4_node_80 | 0.4 | n |  | TRUE
27 | bus_LV_2761-16_1_4_node_81 | 0.4 | n |  | TRUE
28 | bus_LV_2761-16_1_4_node_82 | 0.4 | n |  | TRUE
29 | bus_LV_2761-16_1_4_node_83 | 0.4 | n |  | TRUE
30 | bus_LV_2761-16_1_4_node_119 | 0.4 | n |  | TRUE
31 | bus_LV_2761-16_1_4_node_118 | 0.4 | n |  | TRUE
32 | bus_LV_2761-16_1_4_node_88 | 0.4 | n |  | TRUE
33 | bus_LV_2761-16_1_4_node_89 | 0.4 | n |  | TRUE
34 | bus_LV_2761-16_1_4_node_90 | 0.4 | n |  | TRUE
35 | bus_LV_2761-16_1_4_node_91 | 0.4 | n |  | TRUE
36 | bus_LV_2761-16_1_4_node_92 | 0.4 | n |  | TRUE
37 | bus_LV_2761-16_1_4_node_93 | 0.4 | n |  | TRUE
38 | bus_LV_2761-16_1_4_node_94 | 0.4 | n |  | TRUE
39 | bus_LV_2761-16_1_4_node_124 | 0.4 | n |  | TRUE
40 | bus_LV_2761-16_1_4_node_172 | 0.4 | n |  | TRUE
41 | bus_LV_2761-16_1_4_node_95 | 0.4 | n |  | TRUE
42 | bus_LV_2761-16_1_4_node_125 | 0.4 | n |  | TRUE
43 | bus_LV_2761-16_1_4_node_173 | 0.4 | n |  | TRUE
44 | bus_LV_2761-16_1_4_node_96 | 0.4 | n |  | TRUE
45 | bus_LV_2761-16_1_4_node_97 | 0.4 | n |  | TRUE
46 | bus_LV_2761-16_1_4_node_98 | 0.4 | n |  | TRUE
47 | bus_LV_2761-16_1_4_node_99 | 0.4 | n |  | TRUE
48 | bus_LV_2761-16_1_4_node_166 | 0.4 | n |  | TRUE
49 | bus_LV_2761-16_1_4_node_100 | 0.4 | n |  | TRUE
50 | bus_LV_2761-16_1_4_node_167 | 0.4 | n |  | TRUE
51 | bus_LV_2761-16_1_4_node_101 | 0.4 | n |  | TRUE
52 | bus_LV_2761-16_1_4_node_107 | 0.4 | n |  | TRUE
53 | bus_LV_2761-16_1_4_node_111 | 0.4 | n |  | TRUE
54 | bus_LV_2761-16_1_4_node_112 | 0.4 | n |  | TRUE
55 | bus_LV_2761-16_1_4_node_113 | 0.4 | n |  | TRUE
56 | bus_LV_2761-16_1_4_node_114 | 0.4 | n |  | TRUE
57 | bus_LV_2761-16_1_4_node_115 | 0.4 | n |  | TRUE
58 | bus_LV_2761-16_1_4_node_155 | 0.4 | n |  | TRUE
59 | bus_LV_2761-16_1_4_node_132 | 0.4 | n |  | TRUE
60 | bus_LV_2761-16_1_4_node_128 | 0.4 | n |  | TRUE
61 | bus_LV_2761-16_1_4_node_130 | 0.4 | n |  | TRUE
62 | bus_LV_2761-16_1_4_node_129 | 0.4 | n |  | TRUE
63 | bus_LV_2761-16_1_4_node_126 | 0.4 | n |  | TRUE
64 | bus_LV_2761-16_1_4_node_171 | 0.4 | n |  | TRUE
65 | bus_LV_2761-16_1_4_node_127 | 0.4 | n |  | TRUE
66 | bus_LV_2761-16_1_4_node_148 | 0.4 | n |  | TRUE
67 | bus_LV_2761-16_1_4_node_131 | 0.4 | n |  | TRUE
68 | bus_LV_2761-16_1_4_node_147 | 0.4 | n |  | TRUE
69 | bus_LV_2761-16_1_4_node_150 | 0.4 | n |  | TRUE
70 | bus_LV_2761-16_1_4_node_146 | 0.4 | n |  | TRUE
71 | bus_LV_2761-16_1_4_node_141 | 0.4 | n |  | TRUE
72 | bus_LV_2761-16_1_4_node_142 | 0.4 | n |  | TRUE
73 | bus_LV_2761-16_1_4_node_143 | 0.4 | n |  | TRUE
74 | bus_LV_2761-16_1_4_node_144 | 0.4 | n |  | TRUE
75 | bus_LV_2761-16_1_4_node_145 | 0.4 | n |  | TRUE
76 | bus_LV_2761-16_1_4_node_149 | 0.4 | n |  | TRUE
77 | bus_LV_2761-16_1_4_node_151 | 0.4 | n |  | TRUE
78 | bus_LV_2761-16_1_4_node_157 | 0.4 | n |  | TRUE
79 | bus_LV_2761-16_1_4_node_158 | 0.4 | n |  | TRUE
80 | bus_LV_2761-16_1_4_node_160 | 0.4 | n |  | TRUE
81 | bus_LV_2761-16_1_4_node_161 | 0.4 | n |  | TRUE
82 | bus_LV_2761-16_1_4_node_165 | 0.4 | n |  | TRUE
83 | bus_LV_2761-16_1_4_node_164 | 0.4 | n |  | TRUE
84 | bus_LV_2761-16_1_4_node_168 | 0.4 | n |  | TRUE
85 | bus_LV_2761-16_1_4_node_169 | 0.4 | n |  | TRUE
86 | bus_LV_2761-16_1_4_node_170 | 0.4 | n |  | TRUE
87 | bus_LV_2761-16_1_4_node_174 | 0.4 | n |  | TRUE
88 | bus_LV_2761-16_1_4_node_175 | 0.4 | n |  | TRUE
89 | bus_LV_2761-16_1_4_node_176 | 0.4 | n |  | TRUE
90 | bus_MV_287_0_node_150 | 20 | n |  | TRUE

## load
| name | bus | p_mw | q_mvar | const_z_percent | const_i_percent | sn_mva | scaling | in_service | type
0 | LV_2761-16_1_4_load_123 | 2 | 0.0046761 | 0.001172 | 0 | 0 |  | 1 | TRUE | wye
1 | LV_2761-16_1_4_load_120 | 3 | 0.053581 | 0.013429 | 0 | 0 |  | 1 | TRUE | wye
2 | LV_2761-16_1_4_load_59 | 4 | 0.00095751 | 0.00023997 | 0 | 0 |  | 1 | TRUE | wye
3 | LV_2761-16_1_4_load_60 | 5 | 0.0016239 | 0.00040698 | 0 | 0 |  | 1 | TRUE | wye
4 | LV_2761-16_1_4_load_64 | 8 | 0.00090012 | 0.00022559 | 0 | 0 |  | 1 | TRUE | wye
5 | LV_2761-16_1_4_load_75 | 9 | 0.0058271 | 0.0014604 | 0 | 0 |  | 1 | TRUE | wye
6 | LV_2761-16_1_4_load_74 | 10 | 0.0016661 | 0.00041755 | 0 | 0 |  | 1 | TRUE | wye
7 | LV_2761-16_1_4_load_162 | 11 | 0.001344 | 0.00033684 | 0 | 0 |  | 1 | TRUE | wye
8 | LV_2761-16_1_4_load_117 | 12 | 0.02933 | 0.0073508 | 0 | 0 |  | 1 | TRUE | wye
9 | LV_2761-16_1_4_load_72 | 13 | 0.0029199 | 0.0007318 | 0 | 0 |  | 1 | TRUE | wye
10 | LV_2761-16_1_4_load_163 | 14 | 0.00086987 | 0.00021801 | 0 | 0 |  | 1 | TRUE | wye
11 | LV_2761-16_1_4_load_67 | 15 | 0.00066758 | 0.00016731 | 0 | 0 |  | 1 | TRUE | wye
12 | LV_2761-16_1_4_load_68 | 16 | 0.00054095 | 0.00013557 | 0 | 0 |  | 1 | TRUE | wye
13 | LV_2761-16_1_4_load_77 | 17 | 0.00069213 | 0.00017346 | 0 | 0 |  | 1 | TRUE | wye
14 | LV_2761-16_1_4_load_69 | 18 | 0.00071219 | 0.00017849 | 0 | 0 |  | 1 | TRUE | wye
15 | LV_2761-16_1_4_load_70 | 19 | 0.00057252 | 0.00014349 | 0 | 0 |  | 1 | TRUE | wye
16 | LV_2761-16_1_4_load_71 | 20 | 0.0020033 | 0.00050206 | 0 | 0 |  | 1 | TRUE | wye
17 | LV_2761-16_1_4_load_73 | 21 | 0.0006661 | 0.00016694 | 0 | 0 |  | 1 | TRUE | wye
18 | LV_2761-16_1_4_load_78 | 23 | 0.0022852 | 0.00057272 | 0 | 0 |  | 1 | TRUE | wye
19 | LV_2761-16_1_4_load_108 | 25 | 0.0019329 | 0.00048443 | 0 | 0 |  | 1 | TRUE | wye
20 | LV_2761-16_1_4_load_80 | 26 | 0.0080929 | 0.0020283 | 0 | 0 |  | 1 | TRUE | wye
21 | LV_2761-16_1_4_load_81 | 27 | 0.0018951 | 0.00047495 | 0 | 0 |  | 1 | TRUE | wye
22 | LV_2761-16_1_4_load_82 | 28 | 0.0041172 | 0.0010319 | 0 | 0 |  | 1 | TRUE | wye
23 | LV_2761-16_1_4_load_83 | 29 | 0.0065862 | 0.0016507 | 0 | 0 |  | 1 | TRUE | wye
24 | LV_2761-16_1_4_load_118 | 31 | 0.0046116 | 0.0011558 | 0 | 0 |  | 1 | TRUE | wye
25 | LV_2761-16_1_4_load_88 | 32 | 0.0015043 | 0.00037702 | 0 | 0 |  | 1 | TRUE | wye
26 | LV_2761-16_1_4_load_89 | 33 | 0.0025955 | 0.0006505 | 0 | 0 |  | 1 | TRUE | wye
27 | LV_2761-16_1_4_load_91 | 35 | 0.0033536 | 0.00084048 | 0 | 0 |  | 1 | TRUE | wye
28 | LV_2761-16_1_4_load_92 | 36 | 0.0018769 | 0.00047039 | 0 | 0 |  | 1 | TRUE | wye
29 | LV_2761-16_1_4_load_94 | 38 | 0.0018837 | 0.00047209 | 0 | 0 |  | 1 | TRUE | wye
30 | LV_2761-16_1_4_load_124 | 39 | 0.019894 | 0.0049858 | 0 | 0 |  | 1 | TRUE | wye
31 | LV_2761-16_1_4_load_172 | 40 | 0.0021418 | 0.00053678 | 0 | 0 |  | 1 | TRUE | wye
32 | LV_2761-16_1_4_load_95 | 41 | 0.0041465 | 0.0010392 | 0 | 0 |  | 1 | TRUE | wye
33 | LV_2761-16_1_4_load_173 | 43 | 0.0031238 | 0.00078291 | 0 | 0 |  | 1 | TRUE | wye
34 | LV_2761-16_1_4_load_96 | 44 | 0.0032561 | 0.00081605 | 0 | 0 |  | 1 | TRUE | wye
35 | LV_2761-16_1_4_load_99 | 47 | 0.0017689 | 0.00044333 | 0 | 0 |  | 1 | TRUE | wye
36 | LV_2761-16_1_4_load_166 | 48 | 0.0058405 | 0.0014638 | 0 | 0 |  | 1 | TRUE | wye
37 | LV_2761-16_1_4_load_100 | 49 | 0.0035339 | 0.00088567 | 0 | 0 |  | 1 | TRUE | wye
38 | LV_2761-16_1_4_load_167 | 50 | 0.0047771 | 0.0011972 | 0 | 0 |  | 1 | TRUE | wye
39 | LV_2761-16_1_4_load_101 | 51 | 0.0023419 | 0.00058692 | 0 | 0 |  | 1 | TRUE | wye
40 | LV_2761-16_1_4_load_107 | 52 | 0.0016993 | 0.00042588 | 0 | 0 |  | 1 | TRUE | wye
41 | LV_2761-16_1_4_load_111 | 53 | 0.0016648 | 0.00041723 | 0 | 0 |  | 1 | TRUE | wye
42 | LV_2761-16_1_4_load_112 | 54 | 0.001487 | 0.00037267 | 0 | 0 |  | 1 | TRUE | wye
43 | LV_2761-16_1_4_load_113 | 55 | 0.0016542 | 0.00041457 | 0 | 0 |  | 1 | TRUE | wye
44 | LV_2761-16_1_4_load_114 | 56 | 0.0017181 | 0.00043061 | 0 | 0 |  | 1 | TRUE | wye
45 | LV_2761-16_1_4_load_115 | 57 | 0.0045648 | 0.001144 | 0 | 0 |  | 1 | TRUE | wye
46 | LV_2761-16_1_4_load_155 | 58 | 0.01345 | 0.003371 | 0 | 0 |  | 1 | TRUE | wye
47 | LV_2761-16_1_4_load_126 | 63 | 0.017713 | 0.0044393 | 0 | 0 |  | 1 | TRUE | wye
48 | LV_2761-16_1_4_load_171 | 64 | 0.0038081 | 0.0009544 | 0 | 0 |  | 1 | TRUE | wye
49 | LV_2761-16_1_4_load_127 | 65 | 0.014674 | 0.0036776 | 0 | 0 |  | 1 | TRUE | wye
50 | LV_2761-16_1_4_load_147 | 68 | 0.0065203 | 0.0016341 | 0 | 0 |  | 1 | TRUE | wye
51 | LV_2761-16_1_4_load_150 | 69 | 0.011905 | 0.0029837 | 0 | 0 |  | 1 | TRUE | wye
52 | LV_2761-16_1_4_load_141 | 71 | 0.0012161 | 0.00030478 | 0 | 0 |  | 1 | TRUE | wye
53 | LV_2761-16_1_4_load_142 | 72 | 0.0011941 | 0.00029926 | 0 | 0 |  | 1 | TRUE | wye
54 | LV_2761-16_1_4_load_143 | 73 | 0.0012354 | 0.00030962 | 0 | 0 |  | 1 | TRUE | wye
55 | LV_2761-16_1_4_load_144 | 74 | 0.0012495 | 0.00031314 | 0 | 0 |  | 1 | TRUE | wye
56 | LV_2761-16_1_4_load_145 | 75 | 0.0035963 | 0.00090131 | 0 | 0 |  | 1 | TRUE | wye
57 | LV_2761-16_1_4_load_149 | 76 | 0.0039825 | 0.00099812 | 0 | 0 |  | 1 | TRUE | wye
58 | LV_2761-16_1_4_load_151 | 77 | 0.0017027 | 0.00042674 | 0 | 0 |  | 1 | TRUE | wye
59 | LV_2761-16_1_4_load_157 | 78 | 0.0013692 | 0.00034315 | 0 | 0 |  | 1 | TRUE | wye
60 | LV_2761-16_1_4_load_160 | 80 | 0.00085546 | 0.0002144 | 0 | 0 |  | 1 | TRUE | wye
61 | LV_2761-16_1_4_load_161 | 81 | 0.004212 | 0.0010556 | 0 | 0 |  | 1 | TRUE | wye
62 | LV_2761-16_1_4_load_165 | 82 | 0.00095737 | 0.00023994 | 0 | 0 |  | 1 | TRUE | wye
63 | LV_2761-16_1_4_load_164 | 83 | 0.00089499 | 0.0002243 | 0 | 0 |  | 1 | TRUE | wye
64 | LV_2761-16_1_4_load_168 | 84 | 0.0034997 | 0.00087712 | 0 | 0 |  | 1 | TRUE | wye
65 | LV_2761-16_1_4_load_169 | 85 | 0.0044409 | 0.001113 | 0 | 0 |  | 1 | TRUE | wye
66 | LV_2761-16_1_4_load_170 | 86 | 0.0083085 | 0.0020823 | 0 | 0 |  | 1 | TRUE | wye
67 | LV_2761-16_1_4_load_174 | 87 | 0.0020159 | 0.00050524 | 0 | 0 |  | 1 | TRUE | wye
68 | LV_2761-16_1_4_load_175 | 88 | 0.0018687 | 0.00046835 | 0 | 0 |  | 1 | TRUE | wye
69 | LV_2761-16_1_4_load_176 | 89 | 0.0028193 | 0.00070658 | 0 | 0 |  | 1 | TRUE | wye

## ext_grid
| name | bus | vm_pu | va_degree | slack_weight | in_service
0 |  | 62 | 1 | 0 | 1 | TRUE

## line
| name | std_type | from_bus | to_bus | length_km | r_ohm_per_km | x_ohm_per_km | c_nf_per_km | g_us_per_km | max_i_ka | df | parallel | type | in_service
0 | LV_2761-16_1_4_line_0 |  | 0 | 1 | 0.009719 | 0.125 | 0.08 | 261 | 0 | 0.364 | 1 | 3 | cs | TRUE
1 | LV_2761-16_1_4_line_1 |  | 0 | 2 | 0.017093 | 0.125 | 0.08 | 261 | 0 | 0.364 | 1 | 1 | cs | TRUE
2 | LV_2761-16_1_4_line_2 |  | 0 | 3 | 0.050857 | 0.125 | 0.08 | 261 | 0 | 0.364 | 1 | 2 | cs | TRUE
3 | LV_2761-16_1_4_line_3 |  | 1 | 58 | 0.025003 | 0.125 | 0.08 | 261 | 0 | 0.364 | 1 | 3 | cs | TRUE
4 | LV_2761-16_1_4_line_4 |  | 3 | 30 | 0.020235 | 0.125 | 0.08 | 261 | 0 | 0.364 | 1 | 1 | cs | TRUE
5 | LV_2761-16_1_4_line_5 |  | 4 | 5 | 0.014422 | 0.125 | 0.08 | 261 | 0 | 0.364 | 1 | 1 | cs | TRUE
6 | LV_2761-16_1_4_line_6 |  | 4 | 6 | 0.02178 | 0.125 | 0.08 | 261 | 0 | 0.364 | 1 | 1 | cs | TRUE
7 | LV_2761-16_1_4_line_7 |  | 6 | 7 | 0.013278 | 0.125 | 0.08 | 261 | 0 | 0.364 | 1 | 1 | cs | TRUE
8 | LV_2761-16_1_4_line_8 |  | 6 | 8 | 0.014897 | 0.125 | 0.08 | 261 | 0 | 0.364 | 1 | 1 | cs | TRUE
9 | LV_2761-16_1_4_line_9 |  | 7 | 9 | 0.03558 | 0.125 | 0.08 | 261 | 0 | 0.364 | 1 | 1 | cs | TRUE
10 | LV_2761-16_1_4_line_10 |  | 7 | 10 | 0.019025 | 0.125 | 0.08 | 261 | 0 | 0.364 | 1 | 1 | cs | TRUE
11 | LV_2761-16_1_4_line_11 |  | 8 | 11 | 0.0034295 | 0.125 | 0.08 | 261 | 0 | 0.364 | 1 | 1 | cs | TRUE
12 | LV_2761-16_1_4_line_12 |  | 9 | 12 | 0.021646 | 0.125 | 0.08 | 261 | 0 | 0.364 | 1 | 1 | cs | TRUE
13 | LV_2761-16_1_4_line_13 |  | 10 | 13 | 0.0088061 | 0.125 | 0.08 | 261 | 0 | 0.364 | 1 | 1 | cs | TRUE
14 | LV_2761-16_1_4_line_14 |  | 11 | 14 | 0.011384 | 0.125 | 0.08 | 261 | 0 | 0.364 | 1 | 1 | cs | TRUE
15 | LV_2761-16_1_4_line_15 |  | 12 | 24 | 0.011536 | 0.125 | 0.08 | 261 | 0 | 0.364 | 1 | 1 | cs | TRUE
16 | LV_2761-16_1_4_line_16 |  | 13 | 19 | 0.0071361 | 0.125 | 0.08 | 261 | 0 | 0.364 | 1 | 1 | cs | TRUE
17 | LV_2761-16_1_4_line_17 |  | 14 | 83 | 0.0050923 | 0.125 | 0.08 | 261 | 0 | 0.364 | 1 | 1 | cs | TRUE
18 | LV_2761-16_1_4_line_18 |  | 15 | 16 | 0.0067955 | 0.125 | 0.08 | 261 | 0 | 0.364 | 1 | 1 | cs | TRUE
19 | LV_2761-16_1_4_line_19 |  | 16 | 17 | 0.040006 | 0.125 | 0.08 | 261 | 0 | 0.364 | 1 | 1 | cs | TRUE
20 | LV_2761-16_1_4_line_20 |  | 17 | 22 | 0.014597 | 0.125 | 0.08 | 261 | 0 | 0.364 | 1 | 1 | cs | TRUE
21 | LV_2761-16_1_4_line_21 |  | 18 | 19 | 0.0091233 | 0.125 | 0.08 | 261 | 0 | 0.364 | 1 | 1 | cs | TRUE
22 | LV_2761-16_1_4_line_22 |  | 18 | 20 | 0.021785 | 0.125 | 0.08 | 261 | 0 | 0.364 | 1 | 1 | cs | TRUE
23 | LV_2761-16_1_4_line_23 |  | 20 | 21 | 0.0027043 | 0.125 | 0.08 | 261 | 0 | 0.364 | 1 | 1 | cs | TRUE
24 | LV_2761-16_1_4_line_24 |  | 21 | 22 | 0.010318 | 0.125 | 0.08 | 261 | 0 | 0.364 | 1 | 1 | cs | TRUE
25 | LV_2761-16_1_4_line_25 |  | 22 | 23 | 0.038525 | 0.125 | 0.08 | 261 | 0 | 0.364 | 1 | 1 | cs | TRUE
26 | LV_2761-16_1_4_line_26 |  | 23 | 25 | 0.00024048 | 0.125 | 0.08 | 261 | 0 | 0.364 | 1 | 1 | cs | TRUE
27 | LV_2761-16_1_4_line_27 |  | 24 | 31 | 0.030066 | 0.125 | 0.08 | 261 | 0 | 0.364 | 1 | 1 | cs | TRUE
28 | LV_2761-16_1_4_line_28 |  | 24 | 57 | 0.021226 | 0.125 | 0.08 | 261 | 0 | 0.364 | 1 | 1 | cs | TRUE
29 | LV_2761-16_1_4_line_29 |  | 26 | 27 | 0.0075944 | 0.125 | 0.08 | 261 | 0 | 0.364 | 1 | 1 | cs | TRUE
30 | LV_2761-16_1_4_line_30 |  | 26 | 28 | 0.0058557 | 0.125 | 0.08 | 261 | 0 | 0.364 | 1 | 1 | cs | TRUE
31 | LV_2761-16_1_4_line_31 |  | 27 | 29 | 0.013029 | 0.125 | 0.08 | 261 | 0 | 0.364 | 1 | 1 | cs | TRUE
32 | LV_2761-16_1_4_line_32 |  | 29 | 30 | 0.018844 | 0.125 | 0.08 | 261 | 0 | 0.364 | 1 | 1 | cs | TRUE
33 | LV_2761-16_1_4_line_33 |  | 30 | 31 | 0.017105 | 0.125 | 0.08 | 261 | 0 | 0.364 | 1 | 1 | cs | TRUE
34 | LV_2761-16_1_4_line_34 |  | 32 | 33 | 0.06996 | 0.125 | 0.08 | 261 | 0 | 0.364 | 1 | 1 | cs | TRUE
35 | LV_2761-16_1_4_line_35 |  | 32 | 34 | 0.02403 | 0.125 | 0.08 | 261 | 0 | 0.364 | 1 | 1 | cs | TRUE
36 | LV_2761-16_1_4_line_36 |  | 33 | 35 | 0.029404 | 0.125 | 0.08 | 261 | 0 | 0.364 | 1 | 1 | cs | TRUE
37 | LV_2761-16_1_4_line_37 |  | 34 | 36 | 0.043797 | 0.125 | 0.08 | 261 | 0 | 0.364 | 1 | 1 | cs | TRUE
38 | LV_2761-16_1_4_line_38 |  | 34 | 37 | 0.10287 | 0.125 | 0.08 | 261 | 0 | 0.364 | 1 | 1 | cs | TRUE
39 | LV_2761-16_1_4_line_39 |  | 35 | 38 | 0.015946 | 0.125 | 0.08 | 261 | 0 | 0.364 | 1 | 1 | cs | TRUE
40 | LV_2761-16_1_4_line_40 |  | 36 | 39 | 0.028197 | 0.125 | 0.08 | 261 | 0 | 0.364 | 1 | 1 | cs | TRUE
41 | LV_2761-16_1_4_line_41 |  | 37 | 40 | 0.12684 | 0.125 | 0.08 | 261 | 0 | 0.364 | 1 | 1 | cs | TRUE
42 | LV_2761-16_1_4_line_42 |  | 38 | 41 | 0.013375 | 0.125 | 0.08 | 261 | 0 | 0.364 | 1 | 1 | cs | TRUE
43 | LV_2761-16_1_4_line_43 |  | 39 | 42 | 0.036033 | 0.125 | 0.08 | 261 | 0 | 0.364 | 1 | 1 | cs | TRUE
44 | LV_2761-16_1_4_line_44 |  | 40 | 43 | 0.022547 | 0.125 | 0.08 | 261 | 0 | 0.364 | 1 | 1 | cs | TRUE
45 | LV_2761-16_1_4_line_45 |  | 41 | 44 | 0.0039459 | 0.125 | 0.08 | 261 | 0 | 0.364 | 1 | 1 | cs | TRUE
46 | LV_2761-16_1_4_line_46 |  | 42 | 62 | 0.006464 | 0.125 | 0.08 | 261 | 0 | 0.364 | 1 | 3 | cs | TRUE
47 | LV_2761-16_1_4_line_47 |  | 42 | 63 | 0.037482 | 0.125 | 0.08 | 261 | 0 | 0.364 | 1 | 3 | cs | TRUE
48 | LV_2761-16_1_4_line_48 |  | 43 | 87 | 0.0090711 | 0.125 | 0.08 | 261 | 0 | 0.364 | 1 | 1 | cs | TRUE
49 | LV_2761-16_1_4_line_49 |  | 44 | 45 | 0.016485 | 0.125 | 0.08 | 261 | 0 | 0.364 | 1 | 1 | cs | TRUE
50 | LV_2761-16_1_4_line_50 |  | 45 | 46 | 0.071692 | 0.125 | 0.08 | 261 | 0 | 0.364 | 1 | 1 | cs | TRUE
51 | LV_2761-16_1_4_line_51 |  | 45 | 47 | 0.0032417 | 0.125 | 0.08 | 261 | 0 | 0.364 | 1 | 1 | cs | TRUE
52 | LV_2761-16_1_4_line_52 |  | 46 | 48 | 0.019764 | 0.125 | 0.08 | 261 | 0 | 0.364 | 1 | 1 | cs | TRUE
53 | LV_2761-16_1_4_line_53 |  | 47 | 49 | 0.015424 | 0.125 | 0.08 | 261 | 0 | 0.364 | 1 | 1 | cs | TRUE
54 | LV_2761-16_1_4_line_54 |  | 48 | 50 | 0.0016973 | 0.125 | 0.08 | 261 | 0 | 0.364 | 1 | 1 | cs | TRUE
55 | LV_2761-16_1_4_line_55 |  | 49 | 51 | 0.021917 | 0.125 | 0.08 | 261 | 0 | 0.364 | 1 | 1 | cs | TRUE
56 | LV_2761-16_1_4_line_56 |  | 50 | 84 | 0.025557 | 0.125 | 0.08 | 261 | 0 | 0.364 | 1 | 1 | cs | TRUE
57 | LV_2761-16_1_4_line_57 |  | 52 | 53 | 0.00087509 | 0.125 | 0.08 | 261 | 0 | 0.364 | 1 | 1 | cs | TRUE
58 | LV_2761-16_1_4_line_58 |  | 53 | 54 | 0.021997 | 0.125 | 0.08 | 261 | 0 | 0.364 | 1 | 1 | cs | TRUE
59 | LV_2761-16_1_4_line_59 |  | 54 | 55 | 0.00058547 | 0.125 | 0.08 | 261 | 0 | 0.364 | 1 | 1 | cs | TRUE
60 | LV_2761-16_1_4_line_60 |  | 55 | 56 | 0.021799 | 0.125 | 0.08 | 261 | 0 | 0.364 | 1 | 1 | cs | TRUE
61 | LV_2761-16_1_4_line_61 |  | 56 | 57 | 0.00052078 | 0.125 | 0.08 | 261 | 0 | 0.364 | 1 | 1 | cs | TRUE
62 | LV_2761-16_1_4_line_62 |  | 58 | 61 | 0.076085 | 0.125 | 0.08 | 261 | 0 | 0.364 | 1 | 3 | cs | TRUE
63 | LV_2761-16_1_4_line_63 |  | 59 | 60 | 0.081231 | 0.125 | 0.08 | 261 | 0 | 0.364 | 1 | 3 | cs | TRUE
64 | LV_2761-16_1_4_line_64 |  | 59 | 61 | 0.01393 | 0.125 | 0.08 | 261 | 0 | 0.364 | 1 | 3 | cs | TRUE
65 | LV_2761-16_1_4_line_65 |  | 60 | 65 | 0.0093109 | 0.125 | 0.08 | 261 | 0 | 0.364 | 1 | 3 | cs | TRUE
66 | LV_2761-16_1_4_line_66 |  | 61 | 66 | 0.032772 | 0.125 | 0.08 | 261 | 0 | 0.364 | 1 | 1 | cs | TRUE
67 | LV_2761-16_1_4_line_67 |  | 62 | 64 | 0.049504 | 0.125 | 0.08 | 261 | 0 | 0.364 | 1 | 1 | cs | TRUE
68 | LV_2761-16_1_4_line_68 |  | 63 | 65 | 0.01393 | 0.125 | 0.08 | 261 | 0 | 0.364 | 1 | 3 | cs | TRUE
69 | LV_2761-16_1_4_line_69 |  | 66 | 69 | 0.03362 | 0.125 | 0.08 | 261 | 0 | 0.364 | 1 | 1 | cs | TRUE
70 | LV_2761-16_1_4_line_70 |  | 66 | 67 | 0.031249 | 0.125 | 0.08 | 261 | 0 | 0.364 | 1 | 1 | cs | TRUE
71 | LV_2761-16_1_4_line_71 |  | 67 | 68 | 0.0090505 | 0.125 | 0.08 | 261 | 0 | 0.364 | 1 | 1 | cs | TRUE
72 | LV_2761-16_1_4_line_72 |  | 68 | 70 | 0.040127 | 0.125 | 0.08 | 261 | 0 | 0.364 | 1 | 1 | cs | TRUE
73 | LV_2761-16_1_4_line_73 |  | 69 | 76 | 0.014778 | 0.125 | 0.08 | 261 | 0 | 0.364 | 1 | 1 | cs | TRUE
74 | LV_2761-16_1_4_line_74 |  | 70 | 75 | 0.027875 | 0.125 | 0.08 | 261 | 0 | 0.364 | 1 | 1 | cs | TRUE
75 | LV_2761-16_1_4_line_75 |  | 71 | 72 | 0.0023727 | 0.125 | 0.08 | 261 | 0 | 0.364 | 1 | 1 | cs | TRUE
76 | LV_2761-16_1_4_line_76 |  | 72 | 73 | 0.023648 | 0.125 | 0.08 | 261 | 0 | 0.364 | 1 | 1 | cs | TRUE
77 | LV_2761-16_1_4_line_77 |  | 73 | 74 | 0.00070256 | 0.125 | 0.08 | 261 | 0 | 0.364 | 1 | 1 | cs | TRUE
78 | LV_2761-16_1_4_line_78 |  | 74 | 75 | 0.037016 | 0.125 | 0.08 | 261 | 0 | 0.364 | 1 | 1 | cs | TRUE
79 | LV_2761-16_1_4_line_79 |  | 76 | 77 | 0.0087507 | 0.125 | 0.08 | 261 | 0 | 0.364 | 1 | 1 | cs | TRUE
80 | LV_2761-16_1_4_line_80 |  | 78 | 79 | 0.042377 | 0.125 | 0.08 | 261 | 0 | 0.364 | 1 | 1 | cs | TRUE
81 | LV_2761-16_1_4_line_81 |  | 79 | 80 | 0.016223 | 0.125 | 0.08 | 261 | 0 | 0.364 | 1 | 1 | cs | TRUE
82 | LV_2761-16_1_4_line_82 |  | 79 | 81 | 0.010021 | 0.125 | 0.08 | 261 | 0 | 0.364 | 1 | 1 | cs | TRUE
83 | LV_2761-16_1_4_line_83 |  | 80 | 82 | 0.0085674 | 0.125 | 0.08 | 261 | 0 | 0.364 | 1 | 1 | cs | TRUE
84 | LV_2761-16_1_4_line_84 |  | 82 | 83 | 0.0096705 | 0.125 | 0.08 | 261 | 0 | 0.364 | 1 | 1 | cs | TRUE
85 | LV_2761-16_1_4_line_85 |  | 84 | 85 | 0.0022196 | 0.125 | 0.08 | 261 | 0 | 0.364 | 1 | 1 | cs | TRUE
86 | LV_2761-16_1_4_line_86 |  | 85 | 86 | 0.010782 | 0.125 | 0.08 | 261 | 0 | 0.364 | 1 | 1 | cs | TRUE
87 | LV_2761-16_1_4_line_87 |  | 87 | 88 | 0.00086127 | 0.125 | 0.08 | 261 | 0 | 0.364 | 1 | 1 | cs | TRUE
88 | LV_2761-16_1_4_line_88 |  | 88 | 89 | 0.017349 | 0.125 | 0.08 | 261 | 0 | 0.364 | 1 | 1 | cs | TRUE

## trafo
| name | std_type | hv_bus | lv_bus | sn_mva | vn_hv_kv | vn_lv_kv | vk_percent | vkr_percent | pfe_kw | i0_percent | shift_degree | tap_side | tap_neutral | tap_min | tap_max | tap_step_percent | tap_step_degree | tap_pos | tap_phase_shifter | parallel | df | in_service
0 | LV_2761-16_1_4_trafo_129 | 0.63 MVA 20/0.4 kV | 90 | 62 | 0.63 | 20 | 0.4 | 6 | 1.206 | 1.65 | 0.2619 | 150 | hv | 0 | -2 | 2 | 2.5 | 0 | 0 | FALSE | 1 | 1 | TRUE

## line_geodata
| x0 | y0 | x1 | y1 | x2 | y2 | x3 | y3 | x4 | y4 | x5 | y5 | x6 | y6
0 | 2611813.9735 | 1258116.8088 | 2611823.714 | 1258116.4279
1 | 2611813.9735 | 1258116.8088 | 2611813.0183 | 1258099.743
2 | 2611813.9735 | 1258116.8088 | 2611817.4589 | 1258167.5458
3 | 2611823.714 | 1258116.4279 | 2611848.6976 | 1258115.4355
4 | 2611818.8456 | 1258187.7327 | 2611817.4589 | 1258167.5458
5 | 2611829.5995 | 1258352.7692 | 2611828.8591 | 1258338.366
6 | 2611827.7409 | 1258316.6148 | 2611828.8591 | 1258338.366
7 | 2611826.1238 | 1258303.436 | 2611827.7409 | 1258316.6148
8 | 2611827.7409 | 1258316.6148 | 2611842.5644 | 1258315.133
9 | 2611826.1238 | 1258303.436 | 2611824.0335 | 1258267.9172
10 | 2611826.1238 | 1258303.436 | 2611807.2423 | 1258305.766
11 | 2611842.5644 | 1258315.133 | 2611845.9768 | 1258314.7919
12 | 2611824.0335 | 1258267.9172 | 2611822.7618 | 1258246.3087
13 | 2611807.2423 | 1258305.766 | 2611798.5025 | 1258306.8444
14 | 2611845.9768 | 1258314.7919 | 2611857.3043 | 1258313.6595
15 | 2611822.0841 | 1258234.793 | 2611822.7618 | 1258246.3087
16 | 2611791.4201 | 1258307.7184 | 2611798.5025 | 1258306.8444
17 | 2611862.3714 | 1258313.153 | 2611857.3043 | 1258313.6595
18 | 2611738.6844 | 1258354.6529 | 2611731.9445 | 1258355.521
19 | 2611733.3481 | 1258315.0047 | 2611738.6844 | 1258354.6529
20 | 2611747.8198 | 1258313.0985 | 2611733.3481 | 1258315.0047
21 | 2611782.3654 | 1258308.8357 | 2611791.4201 | 1258307.7184
22 | 2611782.3654 | 1258308.8357 | 2611760.7443 | 1258311.5037
23 | 2611758.0603 | 1258311.8349 | 2611760.7443 | 1258311.5037
24 | 2611747.8198 | 1258313.0985 | 2611758.0603 | 1258311.8349
25 | 2611747.8198 | 1258313.0985 | 2611743.3277 | 1258274.8362
26 | 2611743.3277 | 1258274.8362 | 2611743.2997 | 1258274.5973
27 | 2611822.0841 | 1258234.793 | 2611820.0199 | 1258204.7975
28 | 2611822.0841 | 1258234.793 | 2611800.9808 | 1258237.0767
29 | 2611779.7331 | 1258193.0142 | 2611787.2592 | 1258191.9979
30 | 2611779.7331 | 1258193.0142 | 2611773.93 | 1258193.7978
31 | 2611787.2592 | 1258191.9979 | 2611800.1712 | 1258190.2544
32 | 2611818.8456 | 1258187.7327 | 2611800.1712 | 1258190.2544
33 | 2611818.8456 | 1258187.7327 | 2611820.0199 | 1258204.7975
34 | 2612043.5179 | 1258234.3932 | 2612030.6318 | 1258303.1561
35 | 2612047.944 | 1258210.7743 | 2612043.5179 | 1258234.3932
36 | 2612030.6318 | 1258303.1561 | 2612025.2159 | 1258332.0567
37 | 2612047.944 | 1258210.7743 | 2612036.1944 | 1258209.4385 | 2612004.2247 | 1258209.0658
38 | 2612047.944 | 1258210.7743 | 2612068.178 | 1258210.315 | 2612135.3573 | 1258211.6637 | 2612134.8886 | 1258227.0953
39 | 2612025.2159 | 1258332.0567 | 2612022.2787 | 1258347.73
40 | 2612004.2247 | 1258209.0658 | 2611976.0301 | 1258208.737
41 | 2612134.8886 | 1258227.0953 | 2612134.6299 | 1258235.645 | 2612127.3437 | 1258285.6971 | 2612113.7201 | 1258338.4603 | 2612112.6076 | 1258351.6237
42 | 2612019.8152 | 1258360.876 | 2612022.2787 | 1258347.73
43 | 2611939.9993 | 1258208.3218 | 2611943.9644 | 1258208.3631 | 2611976.0301 | 1258208.737
44 | 2612112.6076 | 1258351.6237 | 2612110.7089 | 1258374.0909
45 | 2612019.8152 | 1258360.876 | 2612019.0884 | 1258364.7544
46 | 2611933.5164 | 1258208.2643 | 2611939.9993 | 1258208.3218
47 | 2611939.9993 | 1258208.3218 | 2611940.4859 | 1258202.5188 | 2611942.8142 | 1258170.9455
48 | 2612110.7089 | 1258374.0909 | 2612110.275 | 1258379.2252 | 2612110.8713 | 1258383.0981
49 | 2612016.052 | 1258380.9575 | 2612019.0884 | 1258364.7544
50 | 2612016.052 | 1258380.9575 | 2611991.6783 | 1258378.5845 | 2611944.305 | 1258376.5434
51 | 2612016.052 | 1258380.9575 | 2612015.4927 | 1258384.1506
52 | 2611944.305 | 1258376.5434 | 2611948.0376 | 1258357.1354
53 | 2612015.4927 | 1258384.1506 | 2612012.8318 | 1258399.3428
54 | 2611948.0376 | 1258357.1354 | 2611948.3582 | 1258355.4686
55 | 2612012.8318 | 1258399.3428 | 2612009.0507 | 1258420.931
56 | 2611948.3582 | 1258355.4686 | 2611953.1849 | 1258330.3719
57 | 2611755.4178 | 1258241.4787 | 2611756.2895 | 1258241.4016
58 | 2611756.2895 | 1258241.4016 | 2611778.2007 | 1258239.4641
59 | 2611778.2007 | 1258239.4641 | 2611778.7839 | 1258239.4125
60 | 2611778.7839 | 1258239.4125 | 2611782.1298 | 1258239.1167 | 2611800.463 | 1258237.1327
61 | 2611800.463 | 1258237.1327 | 2611800.9808 | 1258237.0767
62 | 2611924.7229 | 1258112.4156 | 2611848.6976 | 1258115.4355
63 | 2611923.2402 | 1258126.2664 | 2611918.9649 | 1258126.747 | 2611914.3676 | 1258126.1708 | 2611914.2417 | 1258121.245 | 2611949.3909 | 1258118.8917 | 2611947.5006 | 1258147.9852 | 2611944.5234 | 1258147.768
64 | 2611923.2402 | 1258126.2664 | 2611923.97 | 1258119.4299 | 2611924.7229 | 1258112.4156
65 | 2611944.5234 | 1258147.768 | 2611943.8386 | 1258157.0536
66 | 2611928.7383 | 1258079.8907 | 2611926.3473 | 1258099.299 | 2611924.7229 | 1258112.4156
67 | 2611933.5164 | 1258208.2643 | 2611925.9239 | 1258257.1823
68 | 2611942.8142 | 1258170.9455 | 2611943.8386 | 1258157.0536
69 | 2611928.7383 | 1258079.8907 | 2611895.1457 | 1258081.256
70 | 2611928.7383 | 1258079.8907 | 2611929.1036 | 1258066.9161 | 2611930.395 | 1258058.2128 | 2611934.7843 | 1258049.816
71 | 2611934.7843 | 1258049.816 | 2611935.0391 | 1258040.7691
72 | 2611935.8856 | 1258000.6519 | 2611935.5797 | 1258021.5764 | 2611935.0391 | 1258040.7691
73 | 2611895.1457 | 1258081.256 | 2611880.3802 | 1258081.8561
74 | 2611935.8856 | 1258000.6519 | 2611908.4459 | 1258005.5617
75 | 2611848.0382 | 1258016.3705 | 2611845.7027 | 1258016.7884
76 | 2611848.0382 | 1258016.3705 | 2611871.3167 | 1258012.2052
77 | 2611871.3167 | 1258012.2052 | 2611872.0083 | 1258012.0815
78 | 2611872.0083 | 1258012.0815 | 2611908.4459 | 1258005.5617
79 | 2611871.6367 | 1258082.2114 | 2611880.3802 | 1258081.8561
80 | 2611896.6618 | 1258309.7253 | 2611883.4234 | 1258349.9811
81 | 2611896.6618 | 1258309.7253 | 2611880.5188 | 1258311.339
82 | 2611896.6618 | 1258309.7253 | 2611899.1037 | 1258300.0066
83 | 2611880.5188 | 1258311.339 | 2611871.9939 | 1258312.1912
84 | 2611862.3714 | 1258313.153 | 2611871.9939 | 1258312.1912
85 | 2611953.6041 | 1258328.1922 | 2611953.1849 | 1258330.3719
86 | 2611955.6403 | 1258317.6044 | 2611953.6041 | 1258328.1922
87 | 2612111.0024 | 1258383.9493 | 2612110.8713 | 1258383.0981
88 | 2612111.0024 | 1258383.9493 | 2612113.6425 | 1258401.0963

## bus_geodata
| x | y | coords
0 | 2611813.9735 | 1258116.8088
1 | 2611823.714 | 1258116.4279
2 | 2611813.0183 | 1258099.743
3 | 2611817.4589 | 1258167.5458
4 | 2611828.8591 | 1258338.366
5 | 2611829.5995 | 1258352.7692
6 | 2611827.7409 | 1258316.6148
7 | 2611826.1238 | 1258303.436
8 | 2611842.5644 | 1258315.133
9 | 2611824.0335 | 1258267.9172
10 | 2611807.2423 | 1258305.766
11 | 2611845.9768 | 1258314.7919
12 | 2611822.7618 | 1258246.3087
13 | 2611798.5025 | 1258306.8444
14 | 2611857.3043 | 1258313.6595
15 | 2611731.9445 | 1258355.521
16 | 2611738.6844 | 1258354.6529
17 | 2611733.3481 | 1258315.0047
18 | 2611782.3654 | 1258308.8357
19 | 2611791.4201 | 1258307.7184
20 | 2611760.7443 | 1258311.5037
21 | 2611758.0603 | 1258311.8349
22 | 2611747.8198 | 1258313.0985
23 | 2611743.3277 | 1258274.8362
24 | 2611822.084 | 1258234.793
25 | 2611743.2997 | 1258274.5973
26 | 2611779.7331 | 1258193.0142
27 | 2611787.2592 | 1258191.9979
28 | 2611773.93 | 1258193.7978
29 | 2611800.1712 | 1258190.2544
30 | 2611818.8456 | 1258187.7327
31 | 2611820.0199 | 1258204.7975
32 | 2612043.5179 | 1258234.3932
33 | 2612030.6318 | 1258303.1561
34 | 2612047.944 | 1258210.7743
35 | 2612025.2159 | 1258332.0567
36 | 2612004.2247 | 1258209.0658
37 | 2612134.8886 | 1258227.0953
38 | 2612022.2787 | 1258347.73
39 | 2611976.0301 | 1258208.737
40 | 2612112.6076 | 1258351.6237
41 | 2612019.8152 | 1258360.876
42 | 2611939.9993 | 1258208.3218
43 | 2612110.7089 | 1258374.0909
44 | 2612019.0884 | 1258364.7544
45 | 2612016.052 | 1258380.9575
46 | 2611944.305 | 1258376.5434
47 | 2612015.4927 | 1258384.1506
48 | 2611948.0376 | 1258357.1354
49 | 2612012.8318 | 1258399.3428
50 | 2611948.3582 | 1258355.4686
51 | 2612009.0507 | 1258420.931
52 | 2611755.4178 | 1258241.4787
53 | 2611756.2895 | 1258241.4016
54 | 2611778.2007 | 1258239.4641
55 | 2611778.7839 | 1258239.4125
56 | 2611800.463 | 1258237.1327
57 | 2611800.9808 | 1258237.0767
58 | 2611848.6976 | 1258115.4355
59 | 2611923.2402 | 1258126.2664
60 | 2611944.5234 | 1258147.768
61 | 2611924.7229 | 1258112.4156
62 | 2611933.5164 | 1258208.2643
63 | 2611942.8142 | 1258170.9455
64 | 2611925.9239 | 1258257.1823
65 | 2611943.8386 | 1258157.0536
66 | 2611928.7383 | 1258079.8907
67 | 2611934.7843 | 1258049.816
68 | 2611935.0391 | 1258040.7691
69 | 2611895.1457 | 1258081.256
70 | 2611935.8856 | 1258000.6519
71 | 2611845.7027 | 1258016.7884
72 | 2611848.0382 | 1258016.3705
73 | 2611871.3167 | 1258012.2052
74 | 2611872.0083 | 1258012.0815
75 | 2611908.4459 | 1258005.5617
76 | 2611880.3802 | 1258081.8561
77 | 2611871.6367 | 1258082.2114
78 | 2611883.4234 | 1258349.9811
79 | 2611896.6618 | 1258309.7253
80 | 2611880.5188 | 1258311.339
81 | 2611899.1037 | 1258300.0066
82 | 2611871.9939 | 1258312.1912
83 | 2611862.3714 | 1258313.153
84 | 2611953.1849 | 1258330.3719
85 | 2611953.6041 | 1258328.1922
86 | 2611955.6403 | 1258317.6044
87 | 2612110.8713 | 1258383.0981
88 | 2612111.0024 | 1258383.9493
89 | 2612113.6425 | 1258401.0963
90 | 2611939.9993 | 1258208.3218

## line_std_types
| c_nf_per_km | r_ohm_per_km | x_ohm_per_km | max_i_ka | type | q_mm2 | alpha | voltage_rating
NAYY 4x50 SE | 210 | 0.642 | 0.083 | 0.142 | cs | 50 | 0.00403 | LV
NAYY 4x120 SE | 264 | 0.225 | 0.08 | 0.242 | cs | 120 | 0.00403 | LV
NAYY 4x150 SE | 261 | 0.208 | 0.08 | 0.27 | cs | 150 | 0.00403 | LV
NA2XS2Y 1x95 RM/25 12/20 kV | 216 | 0.313 | 0.132 | 0.252 | cs | 95 | 0.00403 | MV
NA2XS2Y 1x185 RM/25 12/20 kV | 273 | 0.161 | 0.117 | 0.362 | cs | 185 | 0.00403 | MV
NA2XS2Y 1x240 RM/25 12/20 kV | 304 | 0.122 | 0.112 | 0.421 | cs | 240 | 0.00403 | MV
NA2XS2Y 1x95 RM/25 6/10 kV | 315 | 0.313 | 0.123 | 0.249 | cs | 95 | 0.00403 | MV
NA2XS2Y 1x185 RM/25 6/10 kV | 406 | 0.161 | 0.11 | 0.358 | cs | 185 | 0.00403 | MV
NA2XS2Y 1x240 RM/25 6/10 kV | 456 | 0.122 | 0.105 | 0.416 | cs | 240 | 0.00403 | MV
NA2XS2Y 1x150 RM/25 12/20 kV | 250 | 0.206 | 0.116 | 0.319 | cs | 150 | 0.00403 | MV
NA2XS2Y 1x120 RM/25 12/20 kV | 230 | 0.253 | 0.119 | 0.283 | cs | 120 | 0.00403 | MV
NA2XS2Y 1x70 RM/25 12/20 kV | 190 | 0.443 | 0.132 | 0.22 | cs | 70 | 0.00403 | MV
NA2XS2Y 1x150 RM/25 6/10 kV | 360 | 0.206 | 0.11 | 0.315 | cs | 150 | 0.00403 | MV
NA2XS2Y 1x120 RM/25 6/10 kV | 340 | 0.253 | 0.113 | 0.28 | cs | 120 | 0.00403 | MV
NA2XS2Y 1x70 RM/25 6/10 kV | 280 | 0.443 | 0.123 | 0.217 | cs | 70 | 0.00403 | MV
N2XS(FL)2Y 1x120 RM/35 64/110 kV | 112 | 0.153 | 0.166 | 0.366 | cs | 120 | 0.00393 | HV
N2XS(FL)2Y 1x185 RM/35 64/110 kV | 125 | 0.099 | 0.156 | 0.457 | cs | 185 | 0.00393 | HV
N2XS(FL)2Y 1x240 RM/35 64/110 kV | 135 | 0.075 | 0.149 | 0.526 | cs | 240 | 0.00393 | HV
N2XS(FL)2Y 1x300 RM/35 64/110 kV | 144 | 0.06 | 0.144 | 0.588 | cs | 300 | 0.00393 | HV
15-AL1/3-ST1A 0.4 | 11 | 1.8769 | 0.35 | 0.105 | ol | 16 | 0.00403 | LV
24-AL1/4-ST1A 0.4 | 11.25 | 1.2012 | 0.335 | 0.14 | ol | 24 | 0.00403 | LV
48-AL1/8-ST1A 0.4 | 12.2 | 0.5939 | 0.3 | 0.21 | ol | 48 | 0.00403 | LV
94-AL1/15-ST1A 0.4 | 13.2 | 0.306 | 0.29 | 0.35 | ol | 94 | 0.00403 | LV
34-AL1/6-ST1A 10.0 | 9.7 | 0.8342 | 0.36 | 0.17 | ol | 34 | 0.00403 | MV
48-AL1/8-ST1A 10.0 | 10.1 | 0.5939 | 0.35 | 0.21 | ol | 48 | 0.00403 | MV
70-AL1/11-ST1A 10.0 | 10.4 | 0.4132 | 0.339 | 0.29 | ol | 70 | 0.00403 | MV
94-AL1/15-ST1A 10.0 | 10.75 | 0.306 | 0.33 | 0.35 | ol | 94 | 0.00403 | MV
122-AL1/20-ST1A 10.0 | 11.1 | 0.2376 | 0.323 | 0.41 | ol | 122 | 0.00403 | MV
149-AL1/24-ST1A 10.0 | 11.25 | 0.194 | 0.315 | 0.47 | ol | 149 | 0.00403 | MV
34-AL1/6-ST1A 20.0 | 9.15 | 0.8342 | 0.382 | 0.17 | ol | 34 | 0.00403 | MV
48-AL1/8-ST1A 20.0 | 9.5 | 0.5939 | 0.372 | 0.21 | ol | 48 | 0.00403 | MV
70-AL1/11-ST1A 20.0 | 9.7 | 0.4132 | 0.36 | 0.29 | ol | 70 | 0.00403 | MV
94-AL1/15-ST1A 20.0 | 10 | 0.306 | 0.35 | 0.35 | ol | 94 | 0.00403 | MV
122-AL1/20-ST1A 20.0 | 10.3 | 0.2376 | 0.344 | 0.41 | ol | 122 | 0.00403 | MV
149-AL1/24-ST1A 20.0 | 10.5 | 0.194 | 0.337 | 0.47 | ol | 149 | 0.00403 | MV
184-AL1/30-ST1A 20.0 | 10.75 | 0.1571 | 0.33 | 0.535 | ol | 184 | 0.00403 | MV
243-AL1/39-ST1A 20.0 | 11 | 0.1188 | 0.32 | 0.645 | ol | 243 | 0.00403 | MV
48-AL1/8-ST1A 110.0 | 8 | 0.5939 | 0.46 | 0.21 | ol | 48 | 0.00403 | HV
70-AL1/11-ST1A 110.0 | 8.4 | 0.4132 | 0.45 | 0.29 | ol | 70 | 0.00403 | HV
94-AL1/15-ST1A 110.0 | 8.65 | 0.306 | 0.44 | 0.35 | ol | 94 | 0.00403 | HV
122-AL1/20-ST1A 110.0 | 8.5 | 0.2376 | 0.43 | 0.41 | ol | 122 | 0.00403 | HV
149-AL1/24-ST1A 110.0 | 8.75 | 0.194 | 0.41 | 0.47 | ol | 149 | 0.00403 | HV
184-AL1/30-ST1A 110.0 | 8.8 | 0.1571 | 0.4 | 0.535 | ol | 184 | 0.00403 | HV
243-AL1/39-ST1A 110.0 | 9 | 0.1188 | 0.39 | 0.645 | ol | 243 | 0.00403 | HV
305-AL1/39-ST1A 110.0 | 9.2 | 0.0949 | 0.38 | 0.74 | ol | 305 | 0.00403 | HV
490-AL1/64-ST1A 110.0 | 9.75 | 0.059 | 0.37 | 0.96 | ol | 490 | 0.00403 | HV
679-AL1/86-ST1A 110.0 | 9.95 | 0.042 | 0.36 | 1.15 | ol | 679 | 0.00403 | HV
490-AL1/64-ST1A 220.0 | 10 | 0.059 | 0.285 | 0.96 | ol | 490 | 0.00403 | HV
679-AL1/86-ST1A 220.0 | 11.7 | 0.042 | 0.275 | 1.15 | ol | 679 | 0.00403 | HV
490-AL1/64-ST1A 380.0 | 11 | 0.059 | 0.253 | 0.96 | ol | 490 | 0.00403 | HV
679-AL1/86-ST1A 380.0 | 14.6 | 0.042 | 0.25 | 1.15 | ol | 679 | 0.00403 | HV

## trafo_std_types
| i0_percent | pfe_kw | vkr_percent | sn_mva | vn_lv_kv | vn_hv_kv | vk_percent | shift_degree | vector_group | tap_side | tap_neutral | tap_min | tap_max | tap_step_degree | tap_step_percent | tap_phase_shifter
160 MVA 380/110 kV | 0.06 | 60 | 0.25 | 160 | 110 | 380 | 12.2 | 0 | Yy0 | hv | 0 | -9 | 9 | 0 | 1.5 | FALSE
100 MVA 220/110 kV | 0.06 | 55 | 0.26 | 100 | 110 | 220 | 12 | 0 | Yy0 | hv | 0 | -9 | 9 | 0 | 1.5 | FALSE
63 MVA 110/20 kV | 0.04 | 22 | 0.32 | 63 | 20 | 110 | 18 | 150 | YNd5 | hv | 0 | -9 | 9 | 0 | 1.5 | FALSE
40 MVA 110/20 kV | 0.05 | 18 | 0.34 | 40 | 20 | 110 | 16.2 | 150 | YNd5 | hv | 0 | -9 | 9 | 0 | 1.5 | FALSE
25 MVA 110/20 kV | 0.07 | 14 | 0.41 | 25 | 20 | 110 | 12 | 150 | YNd5 | hv | 0 | -9 | 9 | 0 | 1.5 | FALSE
63 MVA 110/10 kV | 0.04 | 22 | 0.32 | 63 | 10 | 110 | 18 | 150 | YNd5 | hv | 0 | -9 | 9 | 0 | 1.5 | FALSE
40 MVA 110/10 kV | 0.05 | 18 | 0.34 | 40 | 10 | 110 | 16.2 | 150 | YNd5 | hv | 0 | -9 | 9 | 0 | 1.5 | FALSE
25 MVA 110/10 kV | 0.07 | 14 | 0.41 | 25 | 10 | 110 | 12 | 150 | YNd5 | hv | 0 | -9 | 9 | 0 | 1.5 | FALSE
0.25 MVA 20/0.4 kV | 0.32 | 0.8 | 1.44 | 0.25 | 0.4 | 20 | 6 | 150 | Yzn5 | hv | 0 | -2 | 2 | 0 | 2.5 | FALSE
0.4 MVA 20/0.4 kV | 0.3375 | 1.35 | 1.425 | 0.4 | 0.4 | 20 | 6 | 150 | Dyn5 | hv | 0 | -2 | 2 | 0 | 2.5 | FALSE
0.63 MVA 20/0.4 kV | 0.2619 | 1.65 | 1.206 | 0.63 | 0.4 | 20 | 6 | 150 | Dyn5 | hv | 0 | -2 | 2 | 0 | 2.5 | FALSE
0.25 MVA 10/0.4 kV | 0.24 | 0.6 | 1.2 | 0.25 | 0.4 | 10 | 4 | 150 | Dyn5 | hv | 0 | -2 | 2 | 0 | 2.5 | FALSE
0.4 MVA 10/0.4 kV | 0.2375 | 0.95 | 1.325 | 0.4 | 0.4 | 10 | 4 | 150 | Dyn5 | hv | 0 | -2 | 2 | 0 | 2.5 | FALSE
0.63 MVA 10/0.4 kV | 0.1873 | 1.18 | 1.0794 | 0.63 | 0.4 | 10 | 4 | 150 | Dyn5 | hv | 0 | -2 | 2 | 0 | 2.5 | FALSE

## trafo3w_std_types
| sn_hv_mva | sn_mv_mva | sn_lv_mva | vn_hv_kv | vn_mv_kv | vn_lv_kv | vk_hv_percent | vk_mv_percent | vk_lv_percent | vkr_hv_percent | vkr_mv_percent | vkr_lv_percent | pfe_kw | i0_percent | shift_mv_degree | shift_lv_degree | vector_group | tap_side | tap_neutral | tap_min | tap_max | tap_step_percent
63/25/38 MVA 110/20/10 kV | 63 | 25 | 38 | 110 | 20 | 10 | 10.4 | 10.4 | 10.4 | 0.28 | 0.32 | 0.35 | 35 | 0.89 | 0 | 0 | YN0yn0yn0 | hv | 0 | -10 | 10 | 1.2
63/25/38 MVA 110/10/10 kV | 63 | 25 | 38 | 110 | 10 | 10 | 10.4 | 10.4 | 10.4 | 0.28 | 0.32 | 0.35 | 35 | 0.89 | 0 | 0 | YN0yn0yn0 | hv | 0 | -10 | 10 | 1.2

## fuse_std_types
| fuse_type | i_rated_a | t_avg | t_min | t_total | x_avg | x_min | x_total
HV 100A | HV 100A | 100 | 0 | [10.0, 3.64, 0.854, 0.281, 0.1, 0.0531, 0.022, 0.01] | [10.0, 4.267, 1.21, 0.403, 0.1, 0.058, 0.022, 0.01] | 0 | [300.0, 350.0, 450.0, 550.0, 700.0, 850.0, 1200.0, 1752.0] | [600.0, 700.0, 900.0, 1150.0, 1665.0, 2000.0, 3000.0, 4313.0]
HV 10A | HV 10A | 10 | 0 | [10.0, 1675.0, 0.344, 0.156, 0.1, 0.0417, 0.0171, 0.01] | [10.0, 1.3, 0.3, 0.155, 0.1, 0.0555, 0.023, 0.01] | 0 | [30.0, 32.0, 35.0, 37.0, 39.0, 50.0, 70.0, 88.0] | [60.0, 70.0, 80.0, 87.0, 94.0, 110.0, 150.0, 216.0]
HV 125A | HV 125A | 125 | 0 | [10.0, 1.82, 0.344, 0.1, 0.0467, 0.0269, 0.01] | [10.0, 2.478, 0.426, 0.1, 0.0427, 0.0211, 0.01] | 0 | [375.0, 500.0, 700.0, 925.0, 1200.0, 1500.0, 2341.0] | [750.0, 1000.0, 1500.0, 2200.0, 3000.0, 4000.0, 5765.0]
HV 160A | HV 160A | 160 | 0 | [10.0, 4.15, 1.03, 0.198, 0.1, 0.051, 0.0172, 0.01] | [10.0, 2.3, 0.734, 0.274, 0.1, 0.046, 0.0177, 0.01] | 0 | [480.0, 550.0, 700.0, 1000.0, 1260.0, 1600.0, 2500.0, 3227.0] | [960.0, 1300.0, 1700.0, 2200.0, 2996.0, 4000.0, 6000.0, 7946.0]
HV 16A | HV 16A | 16 | 0 | [10.0, 0.352, 0.164, 0.1, 0.0649, 0.0342, 0.01] | [10.0, 2.34, 0.722, 0.181, 0.1, 0.055, 0.0296, 0.01] | 0 | [48.0, 60.0, 65.0, 71.0, 80.0, 100.0, 162.0] | [96.0, 110.0, 125.0, 150.0, 168.0, 200.0, 250.0, 398.0]
HV 200A | HV 200A | 200 | 0 | [10.0, 4.267, 1.21, 0.403, 0.1, 0.058, 0.022, 0.01] | [10.0, 3.73, 1.654, 0.328, 0.1, 0.0531, 0.019, 0.01] | 0 | [600.0, 700.0, 900.0, 1150.0, 1665.0, 2000.0, 3000.0, 4313.0] | [1200.0, 1500.0, 1800.0, 2700.0, 3960.0, 5000.0, 7500.0, 10620.0]
HV 20A | HV 20A | 20 | 0 | [10.0, 1.3, 0.3, 0.155, 0.1, 0.0555, 0.023, 0.01] | [10.0, 1.3, 0.161, 0.1, 0.0611, 0.0399, 0.0141, 0.01] | 0 | [60.0, 70.0, 80.0, 87.0, 94.0, 110.0, 150.0, 216.0] | [120.0, 150.0, 200.0, 223.0, 260.0, 300.0, 450.0, 532.0]
HV 25A | HV 25A | 25 | 0 | [10.0, 2.512, 0.833, 0.299, 0.1, 0.0372, 0.0223, 0.01] | [10.0, 3.125, 0.597, 0.198, 0.1, 0.0378, 0.022, 0.01] | 0 | [75.0, 82.0, 90.0, 100.0, 124.0, 170.0, 200.0, 289.0] | [150.0, 170.0, 210.0, 250.0, 294.0, 400.0, 500.0, 711.0]
HV 31.5A | HV 31.5A | 31.5 | 0 | [10.0, 2.34, 0.722, 0.181, 0.1, 0.055, 0.0296, 0.01] | [10.0, 2.84, 0.368, 0.164, 0.1, 0.0621, 0.0378, 0.0195, 0.01] | 0 | [95.0, 110.0, 125.0, 150.0, 165.0, 200.0, 250.0, 390.0] | [189.0, 220.0, 300.0, 350.0, 393.0, 450.0, 530.0, 700.0, 960.0]
HV 40A | HV 40A | 40 | 0 | [10.0, 1.3, 0.161, 0.1, 0.0611, 0.0399, 0.0141, 0.01] | [10.0, 2.05, 0.369, 0.198, 0.1, 0.051, 0.0298, 0.01] | 0 | [120.0, 150.0, 200.0, 223.0, 260.0, 300.0, 450.0, 532.0] | [240.0, 300.0, 400.0, 450.0, 530.0, 650.0, 800.0, 1311.0]
HV 50A | HV 50A | 50 | 0 | [10.0, 3.215, 0.597, 0.198, 0.1, 0.0378, 0.022, 0.01] | [10.0, 3.64, 0.854, 0.281, 0.1, 0.0531, 0.022, 0.01] | 0 | [150.0, 170.0, 210.0, 250.0, 294.0, 400.0, 500.0, 711.0] | [300.0, 350.0, 450.0, 550.0, 700.0, 850.0, 1200.0, 1752.0]
HV 6.3A | HV 6.3A | 6.3 | 0 | [10.0, 1.39, 0.344, 0.168, 0.1, 0.056, 0.0263, 0.01] | [10.0, 1.711, 0.516, 0.198, 0.1, 0.0634, 0.0303, 0.01] | 0 | [19.0, 19.5, 20.4, 20.8, 22.0, 25.0, 32.0, 48.0] | [38.0, 40.0, 43.0, 48.0, 53.0, 60.0, 75.0, 118.0]
HV 63A | HV 63A | 63 | 0 | [10.0, 2.84, 0.368, 0.164, 0.1, 0.0621, 0.0378, 0.0195, 0.01] | [10.0, 1.82, 0.344, 0.1, 0.0467, 0.0269, 0.01] | 0 | [189.0, 220.0, 300.0, 350.0, 393.0, 450.0, 530.0, 700.0, 961.0] | [378.0, 500.0, 700.0, 934.0, 1200.0, 1500.0, 2366.0]
HV 80A | HV 80A | 80 | 0 | [10.0, 2.05, 0.369, 0.198, 0.1, 0.051, 0.0298, 0.01] | [10.0, 4.15, 1.03, 0.198, 0.1, 0.051, 0.0172, 0.01] | 0 | [240.0, 300.0, 400.0, 450.0, 530.0, 650.0, 800.0, 1311.0] | [480.0, 550.0, 700.0, 1000.0, 1260.0, 1600.0, 2500.0, 3227.0]
Siemens NH-1-100 | Siemens NH-1-100 | 100 | [5400.0, 2000.0, 400.0, 20.0, 1.0, 0.2, 0.012, 0.004] | 0 | 0 | [150.0, 190.0, 250.0, 430.0, 900.0, 1250.0, 2700.0, 3600.0] | 0 | 0
Siemens NH-1-125 | Siemens NH-1-125 | 125 | [4800.0, 120.0, 7.0, 0.1, 0.004] | 0 | 0 | [180.0, 400.0, 740.0, 2000.0, 4250.0] | 0 | 0
Siemens NH-1-16 | Siemens NH-1-16 | 16 | [4000.0, 400.0, 2.0, 0.1, 0.04, 0.01] | 0 | 0 | [26.0, 35.0, 75.0, 150.0, 200.0, 300.0] | 0 | 0
Siemens NH-1-160 | Siemens NH-1-160 | 160 | [4800.0, 120.0, 7.0, 0.1, 0.004] | 0 | 0 | [210.0, 500.0, 900.0, 2300.0, 5000.0] | 0 | 0
Siemens NH-1-25 | Siemens NH-1-25 | 25 | [4000.0, 1000.0, 10.0, 0.2, 0.02, 0.01] | 0 | 0 | [40.0, 50.0, 100.0, 210.0, 400.0, 500.0] | 0 | 0
Siemens NH-1-50 | Siemens NH-1-50 | 50 | [4000.0, 40.0, 4.0, 1.0, 0.02, 0.01] | 0 | 0 | [86.0, 200.0, 300.0, 400.0, 1000.0, 1280.0] | 0 | 0
Siemens NH-1-63 | Siemens NH-1-63 | 63 | [4000.0, 100.0, 10.0, 2.0, 0.04, 0.01] | 0 | 0 | [100.0, 200.0, 300.0, 400.0, 1000.0, 1500.0] | 0 | 0
Siemens NH-1-80 | Siemens NH-1-80 | 80 | [4800.0, 120.0, 7.0, 0.1, 0.01] | 0 | 0 | [150.58, 250.0, 450.0, 1150.0, 2470.0] | 0 | 0
Siemens NH-2-1000 | Siemens NH-2-1000 | 1000 | [4800.0, 120.0, 7.0, 0.1, 0.004] | 0 | 0 | [1900.0, 3500.0, 8400.0, 24000.0, 52000.0] | 0 | 0
Siemens NH-2-200 | Siemens NH-2-200 | 200 | [4800.0, 120.0, 7.0, 0.1, 0.004] | 0 | 0 | [280.0, 650.0, 1200.0, 3000.0, 7000.0] | 0 | 0
Siemens NH-2-224 | Siemens NH-2-224 | 224 | [4800.0, 120.0, 7.0, 0.2, 0.04, 0.004] | 0 | 0 | [400.0, 750.0, 1453.0, 3025.0, 4315.0, 7600.0] | 0 | 0
Siemens NH-2-250 | Siemens NH-2-250 | 250 | [4800.0, 120.0, 7.0, 0.1, 0.004] | 0 | 0 | [450.0, 800.0, 1650.0, 4000.0, 8500.0] | 0 | 0
Siemens NH-2-315 | Siemens NH-2-315 | 315 | [4800.0, 120.0, 7.0, 0.1, 0.004] | 0 | 0 | [550.0, 920.0, 1900.0, 5000.0, 11000.0] | 0 | 0
Siemens NH-2-355 | Siemens NH-2-355 | 355 | [4800.0, 120.0, 6.0, 0.1, 0.004] | 0 | 0 | [650.0, 1116.27, 2350.0, 5840.0, 12790.0] | 0 | 0
Siemens NH-2-400 | Siemens NH-2-400 | 400 | [4800.0, 120.0, 7.0, 0.1, 0.004] | 0 | 0 | [720.0, 1350.0, 2800.0, 6500.0, 15000.0] | 0 | 0
Siemens NH-2-425 | Siemens NH-2-425 | 425 | [4800.0, 120.0, 7.0, 0.1, 0.004] | 0 | 0 | [850.0, 1500.0, 3050.0, 7500.0, 16500.0] | 0 | 0
Siemens NH-2-630 | Siemens NH-2-630 | 630 | [4800.0, 120.0, 7.0, 0.1, 0.004] | 0 | 0 | [1200.0, 2000.0, 4800.0, 12000.0, 26000.0] | 0 | 0

## dtypes
| element | column | dtype
0 | bus | name | object
1 | bus | vn_kv | float64
2 | bus | type | object
3 | bus | zone | object
4 | bus | in_service | bool
5 | load | name | object
6 | load | bus | uint32
7 | load | p_mw | float64
8 | load | q_mvar | float64
9 | load | const_z_percent | float64
10 | load | const_i_percent | float64
11 | load | sn_mva | float64
12 | load | scaling | float64
13 | load | in_service | bool
14 | load | type | object
15 | ext_grid | name | object
16 | ext_grid | bus | uint32
17 | ext_grid | vm_pu | float64
18 | ext_grid | va_degree | float64
19 | ext_grid | slack_weight | float64
20 | ext_grid | in_service | bool
21 | line | name | object
22 | line | std_type | object
23 | line | from_bus | uint32
24 | line | to_bus | uint32
25 | line | length_km | float64
26 | line | r_ohm_per_km | float64
27 | line | x_ohm_per_km | float64
28 | line | c_nf_per_km | float64
29 | line | g_us_per_km | float64
30 | line | max_i_ka | float64
31 | line | df | float64
32 | line | parallel | uint32
33 | line | type | object
34 | line | in_service | bool
35 | trafo | name | object
36 | trafo | std_type | object
37 | trafo | hv_bus | uint32
38 | trafo | lv_bus | uint32
39 | trafo | sn_mva | float64
40 | trafo | vn_hv_kv | float64
41 | trafo | vn_lv_kv | float64
42 | trafo | vk_percent | float64
43 | trafo | vkr_percent | float64
44 | trafo | pfe_kw | float64
45 | trafo | i0_percent | float64
46 | trafo | shift_degree | float64
47 | trafo | tap_side | object
48 | trafo | tap_neutral | int32
49 | trafo | tap_min | int32
50 | trafo | tap_max | int32
51 | trafo | tap_step_percent | float64
52 | trafo | tap_step_degree | float64
53 | trafo | tap_pos | int32
54 | trafo | tap_phase_shifter | bool
55 | trafo | parallel | uint32
56 | trafo | df | float64
57 | trafo | in_service | bool
58 | line_geodata | coords | object
59 | bus_geodata | x | float64
60 | bus_geodata | y | float64
61 | bus_geodata | coords | object

## parameters
| version | format_version | converged | OPF_converged | name | f_hz | sn_mva
0 | 2.14.6 | 2.14.0 | FALSE | FALSE |  | 50 | 1