## bus
| name | vn_kv | type | zone | in_service
0 | bus_LV_2761-21_0_8_node_0 | 0.4 | n |  | TRUE
1 | bus_LV_2761-21_0_8_node_1 | 0.4 | n |  | TRUE
2 | bus_LV_2761-21_0_8_node_2 | 0.4 | n |  | TRUE
3 | bus_LV_2761-21_0_8_node_3 | 0.4 | n |  | TRUE
4 | bus_LV_2761-21_0_8_node_5 | 0.4 | n |  | TRUE
5 | bus_LV_2761-21_0_8_node_4 | 0.4 | n |  | TRUE
6 | bus_LV_2761-21_0_8_node_22 | 0.4 | n |  | TRUE
7 | bus_LV_2761-21_0_8_node_19 | 0.4 | n |  | TRUE
8 | bus_LV_2761-21_0_8_node_11 | 0.4 | n |  | TRUE
9 | bus_LV_2761-21_0_8_node_6 | 0.4 | n |  | TRUE
10 | bus_LV_2761-21_0_8_node_27 | 0.4 | n |  | TRUE
11 | bus_LV_2761-21_0_8_node_26 | 0.4 | n |  | TRUE
12 | bus_LV_2761-21_0_8_node_7 | 0.4 | n |  | TRUE
13 | bus_LV_2761-21_0_8_node_65 | 0.4 | n |  | TRUE
14 | bus_LV_2761-21_0_8_node_17 | 0.4 | n |  | TRUE
15 | bus_LV_2761-21_0_8_node_16 | 0.4 | n |  | TRUE
16 | bus_LV_2761-21_0_8_node_24 | 0.4 | n |  | TRUE
17 | bus_LV_2761-21_0_8_node_20 | 0.4 | n |  | TRUE
18 | bus_LV_2761-21_0_8_node_25 | 0.4 | n |  | TRUE
19 | bus_LV_2761-21_0_8_node_8 | 0.4 | n |  | TRUE
20 | bus_LV_2761-21_0_8_node_9 | 0.4 | n |  | TRUE
21 | bus_LV_2761-21_0_8_node_10 | 0.4 | n |  | TRUE
22 | bus_LV_2761-21_0_8_node_12 | 0.4 | n |  | TRUE
23 | bus_LV_2761-21_0_8_node_13 | 0.4 | n |  | TRUE
24 | bus_LV_2761-21_0_8_node_14 | 0.4 | n |  | TRUE
25 | bus_LV_2761-21_0_8_node_58 | 0.4 | n |  | TRUE
26 | bus_LV_2761-21_0_8_node_15 | 0.4 | n |  | TRUE
27 | bus_LV_2761-21_0_8_node_59 | 0.4 | n |  | TRUE
28 | bus_LV_2761-21_0_8_node_57 | 0.4 | n |  | TRUE
29 | bus_LV_2761-21_0_8_node_18 | 0.4 | n |  | TRUE
30 | bus_LV_2761-21_0_8_node_79 | 0.4 | n |  | TRUE
31 | bus_LV_2761-21_0_8_node_80 | 0.4 | n |  | TRUE
32 | bus_LV_2761-21_0_8_node_21 | 0.4 | n |  | TRUE
33 | bus_LV_2761-21_0_8_node_23 | 0.4 | n |  | TRUE
34 | bus_LV_2761-21_0_8_node_83 | 0.4 | n |  | TRUE
35 | bus_LV_2761-21_0_8_node_82 | 0.4 | n |  | TRUE
36 | bus_LV_2761-21_0_8_node_81 | 0.4 | n |  | TRUE
37 | bus_LV_2761-21_0_8_node_31 | 0.4 | n |  | TRUE
38 | bus_LV_2761-21_0_8_node_33 | 0.4 | n |  | TRUE
39 | bus_LV_2761-21_0_8_node_29 | 0.4 | n |  | TRUE
40 | bus_LV_2761-21_0_8_node_34 | 0.4 | n |  | TRUE
41 | bus_LV_2761-21_0_8_node_35 | 0.4 | n |  | TRUE
42 | bus_LV_2761-21_0_8_node_28 | 0.4 | n |  | TRUE
43 | bus_LV_2761-21_0_8_node_30 | 0.4 | n |  | TRUE
44 | bus_LV_2761-21_0_8_node_32 | 0.4 | n |  | TRUE
45 | bus_LV_2761-21_0_8_node_37 | 0.4 | n |  | TRUE
46 | bus_LV_2761-21_0_8_node_38 | 0.4 | n |  | TRUE
47 | bus_LV_2761-21_0_8_node_39 | 0.4 | n |  | TRUE
48 | bus_LV_2761-21_0_8_node_36 | 0.4 | n |  | TRUE
49 | bus_LV_2761-21_0_8_node_40 | 0.4 | n |  | TRUE
50 | bus_LV_2761-21_0_8_node_78 | 0.4 | n |  | TRUE
51 | bus_LV_2761-21_0_8_node_71 | 0.4 | n |  | TRUE
52 | bus_LV_2761-21_0_8_node_67 | 0.4 | n |  | TRUE
53 | bus_LV_2761-21_0_8_node_76 | 0.4 | n |  | TRUE
54 | bus_LV_2761-21_0_8_node_74 | 0.4 | n |  | TRUE
55 | bus_LV_2761-21_0_8_node_42 | 0.4 | n |  | TRUE
56 | bus_LV_2761-21_0_8_node_43 | 0.4 | n |  | TRUE
57 | bus_LV_2761-21_0_8_node_44 | 0.4 | n |  | TRUE
58 | bus_LV_2761-21_0_8_node_45 | 0.4 | n |  | TRUE
59 | bus_LV_2761-21_0_8_node_46 | 0.4 | n |  | TRUE
60 | bus_LV_2761-21_0_8_node_50 | 0.4 | n |  | TRUE
61 | bus_LV_2761-21_0_8_node_47 | 0.4 | n |  | TRUE
62 | bus_LV_2761-21_0_8_node_48 | 0.4 | n |  | TRUE
63 | bus_LV_2761-21_0_8_node_77 | 0.4 | n |  | TRUE
64 | bus_LV_2761-21_0_8_node_52 | 0.4 | n |  | TRUE
65 | bus_LV_2761-21_0_8_node_51 | 0.4 | n |  | TRUE
66 | bus_LV_2761-21_0_8_node_72 | 0.4 | n |  | TRUE
67 | bus_LV_2761-21_0_8_node_75 | 0.4 | n |  | TRUE
68 | bus_LV_2761-21_0_8_node_53 | 0.4 | n |  | TRUE
69 | bus_LV_2761-21_0_8_node_70 | 0.4 | n |  | TRUE
70 | bus_LV_2761-21_0_8_node_54 | 0.4 | n |  | TRUE
71 | bus_LV_2761-21_0_8_node_55 | 0.4 | n |  | TRUE
72 | bus_LV_2761-21_0_8_node_56 | 0.4 | n |  | TRUE
73 | bus_LV_2761-21_0_8_node_60 | 0.4 | n |  | TRUE
74 | bus_LV_2761-21_0_8_node_61 | 0.4 | n |  | TRUE
75 | bus_LV_2761-21_0_8_node_62 | 0.4 | n |  | TRUE
76 | bus_LV_2761-21_0_8_node_63 | 0.4 | n |  | TRUE
77 | bus_LV_2761-21_0_8_node_64 | 0.4 | n |  | TRUE
78 | bus_LV_2761-21_0_8_node_68 | 0.4 | n |  | TRUE
79 | bus_LV_2761-21_0_8_node_69 | 0.4 | n |  | TRUE
80 | bus_LV_2761-21_0_8_node_66 | 0.4 | n |  | TRUE
81 | bus_LV_2761-21_0_8_node_73 | 0.4 | n |  | TRUE
82 | bus_MV_287_0_node_101 | 20 | n |  | TRUE

## load
| name | bus | p_mw | q_mvar | const_z_percent | const_i_percent | sn_mva | scaling | in_service | type
0 | LV_2761-21_0_8_load_0 | 0 | 0.024067 | 0.0060317 | 0 | 0 |  | 1 | TRUE | wye
1 | LV_2761-21_0_8_load_1 | 1 | 0.022836 | 0.0057233 | 0 | 0 |  | 1 | TRUE | wye
2 | LV_2761-21_0_8_load_3 | 3 | 0.0087334 | 0.0021888 | 0 | 0 |  | 1 | TRUE | wye
3 | LV_2761-21_0_8_load_5 | 4 | 0.025775 | 0.0064597 | 0 | 0 |  | 1 | TRUE | wye
4 | LV_2761-21_0_8_load_19 | 7 | 0.0039468 | 0.00098917 | 0 | 0 |  | 1 | TRUE | wye
5 | LV_2761-21_0_8_load_26 | 11 | 0.0069865 | 0.001751 | 0 | 0 |  | 1 | TRUE | wye
6 | LV_2761-21_0_8_load_65 | 13 | 0.021081 | 0.0052833 | 0 | 0 |  | 1 | TRUE | wye
7 | LV_2761-21_0_8_load_17 | 14 | 0.015749 | 0.003947 | 0 | 0 |  | 1 | TRUE | wye
8 | LV_2761-21_0_8_load_24 | 16 | 0.006404 | 0.001605 | 0 | 0 |  | 1 | TRUE | wye
9 | LV_2761-21_0_8_load_25 | 18 | 0.0077657 | 0.0019463 | 0 | 0 |  | 1 | TRUE | wye
10 | LV_2761-21_0_8_load_8 | 19 | 0.028546 | 0.0071543 | 0 | 0 |  | 1 | TRUE | wye
11 | LV_2761-21_0_8_load_9 | 20 | 0.016967 | 0.0042522 | 0 | 0 |  | 1 | TRUE | wye
12 | LV_2761-21_0_8_load_12 | 22 | 0.0040599 | 0.0010175 | 0 | 0 |  | 1 | TRUE | wye
13 | LV_2761-21_0_8_load_13 | 23 | 0.0066703 | 0.0016717 | 0 | 0 |  | 1 | TRUE | wye
14 | LV_2761-21_0_8_load_14 | 24 | 0.028524 | 0.0071487 | 0 | 0 |  | 1 | TRUE | wye
15 | LV_2761-21_0_8_load_59 | 27 | 0.0023268 | 0.00058315 | 0 | 0 |  | 1 | TRUE | wye
16 | LV_2761-21_0_8_load_57 | 28 | 0.0017049 | 0.00042729 | 0 | 0 |  | 1 | TRUE | wye
17 | LV_2761-21_0_8_load_18 | 29 | 0.0018681 | 0.0004682 | 0 | 0 |  | 1 | TRUE | wye
18 | LV_2761-21_0_8_load_80 | 31 | 0.0016695 | 0.00041842 | 0 | 0 |  | 1 | TRUE | wye
19 | LV_2761-21_0_8_load_21 | 32 | 0.0036286 | 0.0009094 | 0 | 0 |  | 1 | TRUE | wye
20 | LV_2761-21_0_8_load_83 | 34 | 0.0099261 | 0.0024877 | 0 | 0 |  | 1 | TRUE | wye
21 | LV_2761-21_0_8_load_81 | 36 | 0.006369 | 0.0015962 | 0 | 0 |  | 1 | TRUE | wye
22 | LV_2761-21_0_8_load_33 | 38 | 0.0084577 | 0.0021197 | 0 | 0 |  | 1 | TRUE | wye
23 | LV_2761-21_0_8_load_29 | 39 | 0.0041906 | 0.0010503 | 0 | 0 |  | 1 | TRUE | wye
24 | LV_2761-21_0_8_load_34 | 40 | 0.014286 | 0.0035805 | 0 | 0 |  | 1 | TRUE | wye
25 | LV_2761-21_0_8_load_28 | 42 | 0.008813 | 0.0022087 | 0 | 0 |  | 1 | TRUE | wye
26 | LV_2761-21_0_8_load_30 | 43 | 0.002498 | 0.00062607 | 0 | 0 |  | 1 | TRUE | wye
27 | LV_2761-21_0_8_load_32 | 44 | 0.0018684 | 0.00046827 | 0 | 0 |  | 1 | TRUE | wye
28 | LV_2761-21_0_8_load_40 | 49 | 0.0052393 | 0.0013131 | 0 | 0 |  | 1 | TRUE | wye
29 | LV_2761-21_0_8_load_78 | 50 | 0.026054 | 0.0065299 | 0 | 0 |  | 1 | TRUE | wye
30 | LV_2761-21_0_8_load_76 | 53 | 0.0024009 | 0.00060173 | 0 | 0 |  | 1 | TRUE | wye
31 | LV_2761-21_0_8_load_74 | 54 | 0.0028289 | 0.00070899 | 0 | 0 |  | 1 | TRUE | wye
32 | LV_2761-21_0_8_load_42 | 55 | 0.0022803 | 0.00057149 | 0 | 0 |  | 1 | TRUE | wye
33 | LV_2761-21_0_8_load_43 | 56 | 0.0024755 | 0.00062042 | 0 | 0 |  | 1 | TRUE | wye
34 | LV_2761-21_0_8_load_44 | 57 | 0.0033781 | 0.00084663 | 0 | 0 |  | 1 | TRUE | wye
35 | LV_2761-21_0_8_load_50 | 60 | 0.0013993 | 0.0003507 | 0 | 0 |  | 1 | TRUE | wye
36 | LV_2761-21_0_8_load_47 | 61 | 0.0014278 | 0.00035784 | 0 | 0 |  | 1 | TRUE | wye
37 | LV_2761-21_0_8_load_77 | 63 | 0.0017257 | 0.00043249 | 0 | 0 |  | 1 | TRUE | wye
38 | LV_2761-21_0_8_load_52 | 64 | 0.0021641 | 0.00054236 | 0 | 0 |  | 1 | TRUE | wye
39 | LV_2761-21_0_8_load_51 | 65 | 0.031468 | 0.0078866 | 0 | 0 |  | 1 | TRUE | wye
40 | LV_2761-21_0_8_load_72 | 66 | 0.011751 | 0.0029451 | 0 | 0 |  | 1 | TRUE | wye
41 | LV_2761-21_0_8_load_75 | 67 | 0.0012939 | 0.00032429 | 0 | 0 |  | 1 | TRUE | wye
42 | LV_2761-21_0_8_load_53 | 68 | 0.0014947 | 0.00037461 | 0 | 0 |  | 1 | TRUE | wye
43 | LV_2761-21_0_8_load_70 | 69 | 0.011598 | 0.0029068 | 0 | 0 |  | 1 | TRUE | wye
44 | LV_2761-21_0_8_load_54 | 70 | 0.0092515 | 0.0023186 | 0 | 0 |  | 1 | TRUE | wye
45 | LV_2761-21_0_8_load_55 | 71 | 0.0074107 | 0.0018573 | 0 | 0 |  | 1 | TRUE | wye
46 | LV_2761-21_0_8_load_56 | 72 | 0.009476 | 0.0023749 | 0 | 0 |  | 1 | TRUE | wye
47 | LV_2761-21_0_8_load_60 | 73 | 0.017867 | 0.0044779 | 0 | 0 |  | 1 | TRUE | wye
48 | LV_2761-21_0_8_load_61 | 74 | 0.0074865 | 0.0018763 | 0 | 0 |  | 1 | TRUE | wye
49 | LV_2761-21_0_8_load_62 | 75 | 0.01643 | 0.0041178 | 0 | 0 |  | 1 | TRUE | wye
50 | LV_2761-21_0_8_load_63 | 76 | 0.0037352 | 0.00093613 | 0 | 0 |  | 1 | TRUE | wye
51 | LV_2761-21_0_8_load_64 | 77 | 0.0033453 | 0.00083842 | 0 | 0 |  | 1 | TRUE | wye
52 | LV_2761-21_0_8_load_68 | 78 | 0.0027795 | 0.0006966 | 0 | 0 |  | 1 | TRUE | wye
53 | LV_2761-21_0_8_load_66 | 80 | 0.031751 | 0.0079575 | 0 | 0 |  | 1 | TRUE | wye
54 | LV_2761-21_0_8_load_73 | 81 | 0.0012506 | 0.00031343 | 0 | 0 |  | 1 | TRUE | wye

## ext_grid
| name | bus | vm_pu | va_degree | slack_weight | in_service
0 |  | 75 | 1 | 0 | 1 | TRUE

## line
| name | std_type | from_bus | to_bus | length_km | r_ohm_per_km | x_ohm_per_km | c_nf_per_km | g_us_per_km | max_i_ka | df | parallel | type | in_service
0 | LV_2761-21_0_8_line_0 |  | 0 | 1 | 0.0035827 | 0.125 | 0.08 | 261 | 0 | 0.364 | 1 | 1 | cs | TRUE
1 | LV_2761-21_0_8_line_1 |  | 0 | 2 | 0.024328 | 0.125 | 0.08 | 261 | 0 | 0.364 | 1 | 1 | cs | TRUE
2 | LV_2761-21_0_8_line_2 |  | 1 | 3 | 0.020054 | 0.125 | 0.08 | 261 | 0 | 0.364 | 1 | 1 | cs | TRUE
3 | LV_2761-21_0_8_line_3 |  | 2 | 4 | 0.036667 | 0.125 | 0.08 | 261 | 0 | 0.364 | 1 | 1 | cs | TRUE
4 | LV_2761-21_0_8_line_4 |  | 4 | 8 | 0.017355 | 0.125 | 0.08 | 261 | 0 | 0.364 | 1 | 1 | cs | TRUE
5 | LV_2761-21_0_8_line_5 |  | 5 | 6 | 0.008113 | 0.125 | 0.08 | 261 | 0 | 0.364 | 1 | 4 | cs | TRUE
6 | LV_2761-21_0_8_line_6 |  | 5 | 7 | 0.018842 | 0.125 | 0.08 | 261 | 0 | 0.364 | 1 | 4 | cs | TRUE
7 | LV_2761-21_0_8_line_7 |  | 6 | 16 | 0.035582 | 0.125 | 0.08 | 261 | 0 | 0.364 | 1 | 4 | cs | TRUE
8 | LV_2761-21_0_8_line_8 |  | 7 | 17 | 0.0024084 | 0.125 | 0.08 | 261 | 0 | 0.364 | 1 | 4 | cs | TRUE
9 | LV_2761-21_0_8_line_9 |  | 8 | 12 | 0.010283 | 0.125 | 0.08 | 261 | 0 | 0.364 | 1 | 1 | cs | TRUE
10 | LV_2761-21_0_8_line_10 |  | 9 | 10 | 0.013412 | 0.125 | 0.08 | 261 | 0 | 0.364 | 1 | 1 | cs | TRUE
11 | LV_2761-21_0_8_line_11 |  | 9 | 11 | 0.013137 | 0.125 | 0.08 | 261 | 0 | 0.364 | 1 | 1 | cs | TRUE
12 | LV_2761-21_0_8_line_12 |  | 10 | 12 | 0.01108 | 0.125 | 0.08 | 261 | 0 | 0.364 | 1 | 1 | cs | TRUE
13 | LV_2761-21_0_8_line_13 |  | 11 | 18 | 0.017798 | 0.125 | 0.08 | 261 | 0 | 0.364 | 1 | 3 | cs | TRUE
14 | LV_2761-21_0_8_line_14 |  | 12 | 13 | 0.02834 | 0.125 | 0.08 | 261 | 0 | 0.364 | 1 | 1 | cs | TRUE
15 | LV_2761-21_0_8_line_15 |  | 14 | 15 | 0.055544 | 0.125 | 0.08 | 261 | 0 | 0.364 | 1 | 1 | cs | TRUE
16 | LV_2761-21_0_8_line_16 |  | 15 | 29 | 0.018983 | 0.125 | 0.08 | 261 | 0 | 0.364 | 1 | 4 | cs | TRUE
17 | LV_2761-21_0_8_line_17 |  | 15 | 26 | 0.050606 | 0.125 | 0.08 | 261 | 0 | 0.364 | 1 | 4 | cs | TRUE
18 | LV_2761-21_0_8_line_18 |  | 16 | 18 | 0.016134 | 0.125 | 0.08 | 261 | 0 | 0.364 | 1 | 4 | cs | TRUE
19 | LV_2761-21_0_8_line_19 |  | 17 | 32 | 0.029961 | 0.125 | 0.08 | 261 | 0 | 0.364 | 1 | 4 | cs | TRUE
20 | LV_2761-21_0_8_line_20 |  | 19 | 20 | 0.033701 | 0.125 | 0.08 | 261 | 0 | 0.364 | 1 | 1 | cs | TRUE
21 | LV_2761-21_0_8_line_21 |  | 19 | 21 | 0.04989 | 0.125 | 0.08 | 261 | 0 | 0.364 | 1 | 1 | cs | TRUE
22 | LV_2761-21_0_8_line_22 |  | 21 | 22 | 0.012637 | 0.125 | 0.08 | 261 | 0 | 0.364 | 1 | 4 | cs | TRUE
23 | LV_2761-21_0_8_line_23 |  | 21 | 23 | 0.028253 | 0.125 | 0.08 | 261 | 0 | 0.364 | 1 | 4 | cs | TRUE
24 | LV_2761-21_0_8_line_24 |  | 22 | 24 | 0.02591 | 0.125 | 0.08 | 261 | 0 | 0.364 | 1 | 4 | cs | TRUE
25 | LV_2761-21_0_8_line_25 |  | 23 | 25 | 0.010457 | 0.125 | 0.08 | 261 | 0 | 0.364 | 1 | 4 | cs | TRUE
26 | LV_2761-21_0_8_line_26 |  | 24 | 26 | 0.004803 | 0.125 | 0.08 | 261 | 0 | 0.364 | 1 | 4 | cs | TRUE
27 | LV_2761-21_0_8_line_27 |  | 25 | 27 | 0.016319 | 0.125 | 0.08 | 261 | 0 | 0.364 | 1 | 4 | cs | TRUE
28 | LV_2761-21_0_8_line_28 |  | 25 | 28 | 0.022821 | 0.125 | 0.08 | 261 | 0 | 0.364 | 1 | 1 | cs | TRUE
29 | LV_2761-21_0_8_line_29 |  | 27 | 73 | 0.019993 | 0.125 | 0.08 | 261 | 0 | 0.364 | 1 | 4 | cs | TRUE
30 | LV_2761-21_0_8_line_30 |  | 28 | 72 | 0.012017 | 0.125 | 0.08 | 261 | 0 | 0.364 | 1 | 1 | cs | TRUE
31 | LV_2761-21_0_8_line_31 |  | 29 | 30 | 0.018186 | 0.125 | 0.08 | 261 | 0 | 0.364 | 1 | 4 | cs | TRUE
32 | LV_2761-21_0_8_line_32 |  | 30 | 31 | 0.021756 | 0.125 | 0.08 | 261 | 0 | 0.364 | 1 | 4 | cs | TRUE
33 | LV_2761-21_0_8_line_33 |  | 31 | 36 | 0.019337 | 0.125 | 0.08 | 261 | 0 | 0.364 | 1 | 4 | cs | TRUE
34 | LV_2761-21_0_8_line_34 |  | 32 | 33 | 0.008691 | 0.125 | 0.08 | 261 | 0 | 0.364 | 1 | 4 | cs | TRUE
35 | LV_2761-21_0_8_line_35 |  | 33 | 34 | 0.018851 | 0.125 | 0.08 | 261 | 0 | 0.364 | 1 | 4 | cs | TRUE
36 | LV_2761-21_0_8_line_36 |  | 34 | 35 | 0.013956 | 0.125 | 0.08 | 261 | 0 | 0.364 | 1 | 4 | cs | TRUE
37 | LV_2761-21_0_8_line_37 |  | 35 | 36 | 0.03359 | 0.125 | 0.08 | 261 | 0 | 0.364 | 1 | 4 | cs | TRUE
38 | LV_2761-21_0_8_line_38 |  | 37 | 38 | 0.035802 | 0.125 | 0.08 | 261 | 0 | 0.364 | 1 | 1 | cs | TRUE
39 | LV_2761-21_0_8_line_39 |  | 37 | 39 | 0.015922 | 0.125 | 0.08 | 261 | 0 | 0.364 | 1 | 1 | cs | TRUE
40 | LV_2761-21_0_8_line_40 |  | 38 | 45 | 0.016055 | 0.125 | 0.08 | 261 | 0 | 0.364 | 1 | 1 | cs | TRUE
41 | LV_2761-21_0_8_line_41 |  | 39 | 42 | 0.0044462 | 0.125 | 0.08 | 261 | 0 | 0.364 | 1 | 1 | cs | TRUE
42 | LV_2761-21_0_8_line_42 |  | 40 | 41 | 0.05403 | 0.125 | 0.08 | 261 | 0 | 0.364 | 1 | 1 | cs | TRUE
43 | LV_2761-21_0_8_line_43 |  | 41 | 48 | 0.062606 | 0.125 | 0.08 | 261 | 0 | 0.364 | 1 | 1 | cs | TRUE
44 | LV_2761-21_0_8_line_44 |  | 42 | 43 | 0.010519 | 0.125 | 0.08 | 261 | 0 | 0.364 | 1 | 1 | cs | TRUE
45 | LV_2761-21_0_8_line_45 |  | 43 | 44 | 0.0021704 | 0.125 | 0.08 | 261 | 0 | 0.364 | 1 | 1 | cs | TRUE
46 | LV_2761-21_0_8_line_46 |  | 45 | 46 | 0.018246 | 0.125 | 0.08 | 261 | 0 | 0.364 | 1 | 1 | cs | TRUE
47 | LV_2761-21_0_8_line_47 |  | 45 | 47 | 0.008746 | 0.125 | 0.08 | 261 | 0 | 0.364 | 1 | 1 | cs | TRUE
48 | LV_2761-21_0_8_line_48 |  | 46 | 49 | 0.071987 | 0.125 | 0.08 | 261 | 0 | 0.364 | 1 | 1 | cs | TRUE
49 | LV_2761-21_0_8_line_49 |  | 47 | 50 | 0.008822 | 0.125 | 0.08 | 261 | 0 | 0.364 | 1 | 1 | cs | TRUE
50 | LV_2761-21_0_8_line_50 |  | 48 | 49 | 0.064824 | 0.125 | 0.08 | 261 | 0 | 0.364 | 1 | 1 | cs | TRUE
51 | LV_2761-21_0_8_line_51 |  | 50 | 51 | 0.00732 | 0.125 | 0.08 | 261 | 0 | 0.364 | 1 | 1 | cs | TRUE
52 | LV_2761-21_0_8_line_52 |  | 51 | 52 | 0.039717 | 0.125 | 0.08 | 261 | 0 | 0.364 | 1 | 1 | cs | TRUE
53 | LV_2761-21_0_8_line_53 |  | 52 | 79 | 0.048633 | 0.125 | 0.08 | 261 | 0 | 0.364 | 1 | 1 | cs | TRUE
54 | LV_2761-21_0_8_line_54 |  | 52 | 80 | 0.043389 | 0.125 | 0.08 | 261 | 0 | 0.364 | 1 | 1 | cs | TRUE
55 | LV_2761-21_0_8_line_55 |  | 53 | 54 | 0.026234 | 0.125 | 0.08 | 261 | 0 | 0.364 | 1 | 1 | cs | TRUE
56 | LV_2761-21_0_8_line_56 |  | 54 | 81 | 0.020367 | 0.125 | 0.08 | 261 | 0 | 0.364 | 1 | 1 | cs | TRUE
57 | LV_2761-21_0_8_line_57 |  | 55 | 56 | 0.01726 | 0.125 | 0.08 | 261 | 0 | 0.364 | 1 | 1 | cs | TRUE
58 | LV_2761-21_0_8_line_58 |  | 55 | 57 | 0.0089381 | 0.125 | 0.08 | 261 | 0 | 0.364 | 1 | 1 | cs | TRUE
59 | LV_2761-21_0_8_line_59 |  | 56 | 58 | 0.010463 | 0.125 | 0.08 | 261 | 0 | 0.364 | 1 | 1 | cs | TRUE
60 | LV_2761-21_0_8_line_60 |  | 57 | 59 | 0.028116 | 0.125 | 0.08 | 261 | 0 | 0.364 | 1 | 1 | cs | TRUE
61 | LV_2761-21_0_8_line_61 |  | 58 | 60 | 0.0074888 | 0.125 | 0.08 | 261 | 0 | 0.364 | 1 | 1 | cs | TRUE
62 | LV_2761-21_0_8_line_62 |  | 59 | 63 | 0.018828 | 0.125 | 0.08 | 261 | 0 | 0.364 | 1 | 1 | cs | TRUE
63 | LV_2761-21_0_8_line_63 |  | 59 | 62 | 0.063577 | 0.125 | 0.08 | 261 | 0 | 0.364 | 1 | 1 | cs | TRUE
64 | LV_2761-21_0_8_line_64 |  | 60 | 64 | 0.018899 | 0.125 | 0.08 | 261 | 0 | 0.364 | 1 | 1 | cs | TRUE
65 | LV_2761-21_0_8_line_65 |  | 61 | 62 | 0.042883 | 0.125 | 0.08 | 261 | 0 | 0.364 | 1 | 1 | cs | TRUE
66 | LV_2761-21_0_8_line_66 |  | 63 | 67 | 0.022732 | 0.125 | 0.08 | 261 | 0 | 0.364 | 1 | 1 | cs | TRUE
67 | LV_2761-21_0_8_line_67 |  | 64 | 68 | 0.013029 | 0.125 | 0.08 | 261 | 0 | 0.364 | 1 | 1 | cs | TRUE
68 | LV_2761-21_0_8_line_68 |  | 65 | 66 | 0.0080673 | 0.125 | 0.08 | 261 | 0 | 0.364 | 1 | 1 | cs | TRUE
69 | LV_2761-21_0_8_line_69 |  | 66 | 69 | 0.023754 | 0.125 | 0.08 | 261 | 0 | 0.364 | 1 | 1 | cs | TRUE
70 | LV_2761-21_0_8_line_70 |  | 67 | 81 | 0.020481 | 0.125 | 0.08 | 261 | 0 | 0.364 | 1 | 1 | cs | TRUE
71 | LV_2761-21_0_8_line_71 |  | 68 | 70 | 0.011318 | 0.125 | 0.08 | 261 | 0 | 0.364 | 1 | 1 | cs | TRUE
72 | LV_2761-21_0_8_line_72 |  | 69 | 79 | 0.045376 | 0.125 | 0.08 | 261 | 0 | 0.364 | 1 | 1 | cs | TRUE
73 | LV_2761-21_0_8_line_73 |  | 70 | 71 | 0.0095259 | 0.125 | 0.08 | 261 | 0 | 0.364 | 1 | 1 | cs | TRUE
74 | LV_2761-21_0_8_line_74 |  | 71 | 72 | 0.019338 | 0.125 | 0.08 | 261 | 0 | 0.364 | 1 | 1 | cs | TRUE
75 | LV_2761-21_0_8_line_75 |  | 73 | 74 | 0.024275 | 0.125 | 0.08 | 261 | 0 | 0.364 | 1 | 4 | cs | TRUE
76 | LV_2761-21_0_8_line_76 |  | 74 | 75 | 0.015343 | 0.125 | 0.08 | 261 | 0 | 0.364 | 1 | 4 | cs | TRUE
77 | LV_2761-21_0_8_line_77 |  | 75 | 76 | 0.015289 | 0.125 | 0.08 | 261 | 0 | 0.364 | 1 | 4 | cs | TRUE
78 | LV_2761-21_0_8_line_78 |  | 76 | 77 | 0.02314 | 0.125 | 0.08 | 261 | 0 | 0.364 | 1 | 4 | cs | TRUE
79 | LV_2761-21_0_8_line_79 |  | 77 | 78 | 0.026195 | 0.125 | 0.08 | 261 | 0 | 0.364 | 1 | 4 | cs | TRUE
80 | LV_2761-21_0_8_line_80 |  | 78 | 79 | 0.0179 | 0.125 | 0.08 | 261 | 0 | 0.364 | 1 | 2 | cs | TRUE

## trafo
| name | std_type | hv_bus | lv_bus | sn_mva | vn_hv_kv | vn_lv_kv | vk_percent | vkr_percent | pfe_kw | i0_percent | shift_degree | tap_side | tap_neutral | tap_min | tap_max | tap_step_percent | tap_step_degree | tap_pos | tap_phase_shifter | parallel | df | in_service
0 | LV_2761-21_0_8_trafo_62 | 0.63 MVA 20/0.4 kV | 82 | 75 | 0.63 | 20 | 0.4 | 6 | 1.206 | 1.65 | 0.2619 | 150 | hv | 0 | -2 | 2 | 2.5 | 0 | 0 | FALSE | 1 | 1 | TRUE

## line_geodata
| x0 | y0 | x1 | y1 | x2 | y2 | x3 | y3 | x4 | y4 | x5 | y5 | x6 | y6
0 | 2611907.1054 | 1257717.0485 | 2611907.1054 | 1257717.0485 | 2611907.234 | 1257720.6289 | 2611907.234 | 1257720.6289
1 | 2611927.048 | 1257719.8903 | 2611924.6123 | 1257720.1523 | 2611924.7564 | 1257715.9609 | 2611923.452 | 1257716.0695 | 2611907.1054 | 1257717.0485
2 | 2611887.1936 | 1257721.3705 | 2611902.9892 | 1257720.7872 | 2611907.234 | 1257720.6289
3 | 2611927.048 | 1257719.8903 | 2611927.6209 | 1257753.7253 | 2611927.4636 | 1257756.548
4 | 2611924.3922 | 1257773.5432 | 2611927.0508 | 1257763.5641 | 2611927.3316 | 1257758.9171 | 2611927.4636 | 1257756.548
5 | 2611933.7914 | 1257676.8083 | 2611935.8137 | 1257675.9007 | 2611936.3721 | 1257675.6127 | 2611941.1264 | 1257673.2985
6 | 2611933.7914 | 1257676.8083 | 2611933.3024 | 1257672.5156 | 2611930.9468 | 1257666.7181 | 2611928.6778 | 1257662.8331 | 2611926.2051 | 1257659.9937
7 | 2611941.1264 | 1257673.2985 | 2611942.445 | 1257708.8556
8 | 2611924.6235 | 1257658.1775 | 2611926.2051 | 1257659.9937
9 | 2611934.4013 | 1257771.0616 | 2611924.3922 | 1257773.5432
10 | 2611944.4134 | 1257755.8826 | 2611945.3666 | 1257769.2602
11 | 2611944.4134 | 1257755.8826 | 2611943.7997 | 1257742.7604
12 | 2611934.4013 | 1257771.0616 | 2611938.1947 | 1257770.4466 | 2611938.6924 | 1257770.3697 | 2611945.3666 | 1257769.2602
13 | 2611943.0429 | 1257724.9789 | 2611943.3291 | 1257732.6982 | 2611943.7997 | 1257742.7604
14 | 2611934.4013 | 1257771.0616 | 2611934.7454 | 1257776.1768 | 2611936.3093 | 1257799.3375
15 | 2611785.6688 | 1257712.3814 | 2611840.4181 | 1257703.0202
16 | 2611785.6688 | 1257712.3814 | 2611783.6886 | 1257693.5025
17 | 2611785.6688 | 1257712.3814 | 2611789.7002 | 1257762.8232
18 | 2611942.445 | 1257708.8556 | 2611943.0429 | 1257724.9789
19 | 2611924.6235 | 1257658.1775 | 2611920.3786 | 1257654.6332 | 2611913.8858 | 1257655.4541 | 2611907.6607 | 1257654.352 | 2611896.174 | 1257655.6939
20 | 2611841.4376 | 1257794.0673 | 2611874.1522 | 1257785.9733
21 | 2611793.007 | 1257806.0476 | 2611802.0656 | 1257803.8085 | 2611841.4376 | 1257794.0673
22 | 2611793.007 | 1257806.0476 | 2611792.043 | 1257793.447
23 | 2611793.007 | 1257806.0476 | 2611795.0475 | 1257834.2269
24 | 2611790.0665 | 1257767.6122 | 2611792.043 | 1257793.447
25 | 2611795.8027 | 1257844.6568 | 2611795.0475 | 1257834.2269
26 | 2611789.7002 | 1257762.8232 | 2611790.0665 | 1257767.6122
27 | 2611795.8027 | 1257844.6568 | 2611798.0301 | 1257846.7404 | 2611810.9311 | 1257843.6383
28 | 2611795.8027 | 1257844.6568 | 2611797.4504 | 1257867.4182
29 | 2611810.9311 | 1257843.6383 | 2611830.3696 | 1257838.9643
30 | 2611797.4504 | 1257867.4182 | 2611798.3179 | 1257879.4033
31 | 2611781.7916 | 1257675.4156 | 2611783.6886 | 1257693.5025
32 | 2611781.7916 | 1257675.4156 | 2611803.1911 | 1257671.4951
33 | 2611803.1911 | 1257671.4951 | 2611818.5956 | 1257668.673 | 2611822.1823 | 1257667.8685
34 | 2611887.5417 | 1257656.7023 | 2611896.174 | 1257655.6939
35 | 2611887.5417 | 1257656.7023 | 2611868.8187 | 1257658.8946
36 | 2611854.9577 | 1257660.5176 | 2611868.8187 | 1257658.8946
37 | 2611854.9577 | 1257660.5176 | 2611822.1823 | 1257667.8685
38 | 2611948.6783 | 1257899.5542 | 2611949.6629 | 1257935.343
39 | 2611948.6783 | 1257899.5542 | 2611964.5997 | 1257899.6291
40 | 2611950.1045 | 1257951.3918 | 2611949.6629 | 1257935.343
41 | 2611969.0458 | 1257899.65 | 2611964.5997 | 1257899.6291
42 | 2612021.2091 | 1257865.8777 | 2611992.7209 | 1257854.1679 | 2611984.3268 | 1257848.3582 | 2611976.6482 | 1257839.1032 | 2611976.1535 | 1257838.2398
43 | 2612021.2091 | 1257865.8777 | 2612057.0294 | 1257882.7948 | 2612063.302 | 1257886.3544 | 2612063.8908 | 1257889.7023 | 2612063.9591 | 1257893.1936 | 2612063.1737 | 1257897.5616 | 2612061.4692 | 1257901.672
44 | 2611969.0458 | 1257899.65 | 2611979.5651 | 1257899.6994
45 | 2611981.7355 | 1257899.7096 | 2611979.5651 | 1257899.6994
46 | 2611950.1045 | 1257951.3918 | 2611949.4496 | 1257969.6249
47 | 2611950.1045 | 1257951.3918 | 2611945.5354 | 1257951.6939 | 2611945.5739 | 1257947.5134
48 | 2611949.4496 | 1257969.6249 | 2611963.8634 | 1257969.7429 | 2611978.7874 | 1257967.2712 | 2611991.9352 | 1257959.6371 | 2612007.0343 | 1257945.18 | 2612011.3276 | 1257940.5177
49 | 2611945.5739 | 1257947.5134 | 2611943.2591 | 1257947.7423 | 2611939.73 | 1257948.2355 | 2611936.7745 | 1257948.3741
50 | 2612061.4692 | 1257901.672 | 2612051.5645 | 1257904.7763 | 2612042.9403 | 1257908.3946 | 2612025.7563 | 1257924.8486 | 2612011.3276 | 1257940.5177
51 | 2611937.0003 | 1257941.0586 | 2611936.7745 | 1257948.3741
52 | 2611939.8314 | 1257901.471 | 2611939.8659 | 1257903.0499 | 2611937.3875 | 1257928.4509 | 2611937.0003 | 1257941.0586
53 | 2611939.8314 | 1257901.471 | 2611897.8192 | 1257908.3248 | 2611891.6808 | 1257909.2465
54 | 2611939.8314 | 1257901.471 | 2611938.8022 | 1257858.0941
55 | 2611889.8584 | 1258008.8876 | 2611915.6823 | 1258004.2669
56 | 2611869.8101 | 1258012.4748 | 2611889.8584 | 1258008.8876
57 | 2611806.0652 | 1257986.4446 | 2611804.8199 | 1257969.2299
58 | 2611806.0652 | 1257986.4446 | 2611806.7101 | 1257995.3593
59 | 2611804.0649 | 1257958.7942 | 2611804.8199 | 1257969.2299
60 | 2611808.7388 | 1258023.4024 | 2611806.7101 | 1257995.3593
61 | 2611804.0649 | 1257958.7942 | 2611803.5242 | 1257951.325
62 | 2611808.7388 | 1258023.4024 | 2611827.2728 | 1258020.0861
63 | 2611808.7388 | 1258023.4024 | 2611745.2081 | 1258020.9639
64 | 2611803.5242 | 1257951.325 | 2611802.1598 | 1257932.4755
65 | 2611745.2081 | 1258020.9639 | 2611736.5637 | 1257978.9609
66 | 2611827.2728 | 1258020.0861 | 2611849.6492 | 1258016.0822
67 | 2611802.1598 | 1257932.4755 | 2611801.2191 | 1257919.4805
68 | 2611853.6799 | 1257953.3702 | 2611861.6994 | 1257952.4934
69 | 2611861.6994 | 1257952.4934 | 2611880.1772 | 1257950.4734 | 2611885.1344 | 1257949.0209
70 | 2611869.8101 | 1258012.4748 | 2611849.6492 | 1258016.0822
71 | 2611800.4019 | 1257908.1922 | 2611801.2191 | 1257919.4805
72 | 2611891.6808 | 1257909.2465 | 2611895.1649 | 1257938.8177 | 2611891.1072 | 1257947.2709 | 2611885.1344 | 1257949.0209
73 | 2611799.7142 | 1257898.6912 | 2611800.4019 | 1257908.1922
74 | 2611799.7142 | 1257898.6912 | 2611798.3179 | 1257879.4033
75 | 2611830.3696 | 1257838.9643 | 2611853.9714 | 1257833.2891
76 | 2611853.9714 | 1257833.2891 | 2611861.4094 | 1257831.5006 | 2611869.0906 | 1257831.9273
77 | 2611869.0906 | 1257831.9273 | 2611869.0906 | 1257831.9273 | 2611875.5501 | 1257836.3654 | 2611877.2425 | 1257843.622
78 | 2611882.4981 | 1257866.1575 | 2611877.2425 | 1257843.622
79 | 2611888.4476 | 1257891.6683 | 2611882.4981 | 1257866.1575
80 | 2611891.6808 | 1257909.2465 | 2611890.7912 | 1257901.7175 | 2611888.4476 | 1257891.6683

## bus_geodata
| x | y | coords
0 | 2611907.1054 | 1257717.0485
1 | 2611907.234 | 1257720.6289
2 | 2611927.048 | 1257719.8903
3 | 2611887.1936 | 1257721.3705
4 | 2611927.4636 | 1257756.548
5 | 2611933.7914 | 1257676.8083
6 | 2611941.1264 | 1257673.2985
7 | 2611926.2051 | 1257659.9937
8 | 2611924.3922 | 1257773.5432
9 | 2611944.4134 | 1257755.8826
10 | 2611945.3666 | 1257769.2602
11 | 2611943.7997 | 1257742.7604
12 | 2611934.4013 | 1257771.0616
13 | 2611936.3093 | 1257799.3375
14 | 2611840.4181 | 1257703.0202
15 | 2611785.6688 | 1257712.3814
16 | 2611942.445 | 1257708.8556
17 | 2611924.6235 | 1257658.1775
18 | 2611943.0429 | 1257724.9789
19 | 2611841.4376 | 1257794.0673
20 | 2611874.1522 | 1257785.9733
21 | 2611793.007 | 1257806.0476
22 | 2611792.043 | 1257793.447
23 | 2611795.0475 | 1257834.2269
24 | 2611790.0665 | 1257767.6122
25 | 2611795.8027 | 1257844.6568
26 | 2611789.7002 | 1257762.8232
27 | 2611810.9311 | 1257843.6383
28 | 2611797.4504 | 1257867.4182
29 | 2611783.6886 | 1257693.5025
30 | 2611781.7916 | 1257675.4156
31 | 2611803.1912 | 1257671.4951
32 | 2611896.174 | 1257655.6939
33 | 2611887.5417 | 1257656.7023
34 | 2611868.8187 | 1257658.8946
35 | 2611854.9577 | 1257660.5176
36 | 2611822.1823 | 1257667.8685
37 | 2611948.6783 | 1257899.5542
38 | 2611949.6629 | 1257935.343
39 | 2611964.5997 | 1257899.6291
40 | 2611976.1535 | 1257838.2398
41 | 2612021.2091 | 1257865.8777
42 | 2611969.0458 | 1257899.65
43 | 2611979.5651 | 1257899.6994
44 | 2611981.7355 | 1257899.7096
45 | 2611950.1045 | 1257951.3918
46 | 2611949.4496 | 1257969.6249
47 | 2611945.5739 | 1257947.5134
48 | 2612061.4692 | 1257901.672
49 | 2612011.3276 | 1257940.5177
50 | 2611936.7745 | 1257948.3741
51 | 2611937.0003 | 1257941.0586
52 | 2611939.8314 | 1257901.471
53 | 2611915.6823 | 1258004.2669
54 | 2611889.8584 | 1258008.8876
55 | 2611806.0652 | 1257986.4446
56 | 2611804.8198 | 1257969.2299
57 | 2611806.7101 | 1257995.3593
58 | 2611804.0649 | 1257958.7942
59 | 2611808.7388 | 1258023.4024
60 | 2611803.5242 | 1257951.325
61 | 2611736.5637 | 1257978.9609
62 | 2611745.2081 | 1258020.9639
63 | 2611827.2728 | 1258020.0861
64 | 2611802.1597 | 1257932.4755
65 | 2611853.6799 | 1257953.3702
66 | 2611861.6994 | 1257952.4934
67 | 2611849.6492 | 1258016.0822
68 | 2611801.2191 | 1257919.4805
69 | 2611885.1344 | 1257949.0209
70 | 2611800.4019 | 1257908.1922
71 | 2611799.7142 | 1257898.6912
72 | 2611798.3179 | 1257879.4033
73 | 2611830.3696 | 1257838.9643
74 | 2611853.9714 | 1257833.2891
75 | 2611869.0906 | 1257831.9273
76 | 2611877.2425 | 1257843.622
77 | 2611882.4981 | 1257866.1575
78 | 2611888.4476 | 1257891.6683
79 | 2611891.6808 | 1257909.2465
80 | 2611938.8022 | 1257858.0941
81 | 2611869.8101 | 1258012.4748
82 | 2611795.8027 | 1257844.6568

## line_std_types
| c_nf_per_km | r_ohm_per_km | x_ohm_per_km | max_i_ka | type | q_mm2 | alpha | voltage_rating
NAYY 4x50 SE | 210 | 0.642 | 0.083 | 0.142 | cs | 50 | 0.00403 | LV
NAYY 4x120 SE | 264 | 0.225 | 0.08 | 0.242 | cs | 120 | 0.00403 | LV
NAYY 4x150 SE | 261 | 0.208 | 0.08 | 0.27 | cs | 150 | 0.00403 | LV
NA2XS2Y 1x95 RM/25 12/20 kV | 216 | 0.313 | 0.132 | 0.252 | cs | 95 | 0.00403 | MV
NA2XS2Y 1x185 RM/25 12/20 kV | 273 | 0.161 | 0.117 | 0.362 | cs | 185 | 0.00403 | MV
NA2XS2Y 1x240 RM/25 12/20 kV | 304 | 0.122 | 0.112 | 0.421 | cs | 240 | 0.00403 | MV
NA2XS2Y 1x95 RM/25 6/10 kV | 315 | 0.313 | 0.123 | 0.249 | cs | 95 | 0.00403 | MV
NA2XS2Y 1x185 RM/25 6/10 kV | 406 | 0.161 | 0.11 | 0.358 | cs | 185 | 0.00403 | MV
NA2XS2Y 1x240 RM/25 6/10 kV | 456 | 0.122 | 0.105 | 0.416 | cs | 240 | 0.00403 | MV
NA2XS2Y 1x150 RM/25 12/20 kV | 250 | 0.206 | 0.116 | 0.319 | cs | 150 | 0.00403 | MV
NA2XS2Y 1x120 RM/25 12/20 kV | 230 | 0.253 | 0.119 | 0.283 | cs | 120 | 0.00403 | MV
NA2XS2Y 1x70 RM/25 12/20 kV | 190 | 0.443 | 0.132 | 0.22 | cs | 70 | 0.00403 | MV
NA2XS2Y 1x150 RM/25 6/10 kV | 360 | 0.206 | 0.11 | 0.315 | cs | 150 | 0.00403 | MV
NA2XS2Y 1x120 RM/25 6/10 kV | 340 | 0.253 | 0.113 | 0.28 | cs | 120 | 0.00403 | MV
NA2XS2Y 1x70 RM/25 6/10 kV | 280 | 0.443 | 0.123 | 0.217 | cs | 70 | 0.00403 | MV
N2XS(FL)2Y 1x120 RM/35 64/110 kV | 112 | 0.153 | 0.166 | 0.366 | cs | 120 | 0.00393 | HV
N2XS(FL)2Y 1x185 RM/35 64/110 kV | 125 | 0.099 | 0.156 | 0.457 | cs | 185 | 0.00393 | HV
N2XS(FL)2Y 1x240 RM/35 64/110 kV | 135 | 0.075 | 0.149 | 0.526 | cs | 240 | 0.00393 | HV
N2XS(FL)2Y 1x300 RM/35 64/110 kV | 144 | 0.06 | 0.144 | 0.588 | cs | 300 | 0.00393 | HV
15-AL1/3-ST1A 0.4 | 11 | 1.8769 | 0.35 | 0.105 | ol | 16 | 0.00403 | LV
24-AL1/4-ST1A 0.4 | 11.25 | 1.2012 | 0.335 | 0.14 | ol | 24 | 0.00403 | LV
48-AL1/8-ST1A 0.4 | 12.2 | 0.5939 | 0.3 | 0.21 | ol | 48 | 0.00403 | LV
94-AL1/15-ST1A 0.4 | 13.2 | 0.306 | 0.29 | 0.35 | ol | 94 | 0.00403 | LV
34-AL1/6-ST1A 10.0 | 9.7 | 0.8342 | 0.36 | 0.17 | ol | 34 | 0.00403 | MV
48-AL1/8-ST1A 10.0 | 10.1 | 0.5939 | 0.35 | 0.21 | ol | 48 | 0.00403 | MV
70-AL1/11-ST1A 10.0 | 10.4 | 0.4132 | 0.339 | 0.29 | ol | 70 | 0.00403 | MV
94-AL1/15-ST1A 10.0 | 10.75 | 0.306 | 0.33 | 0.35 | ol | 94 | 0.00403 | MV
122-AL1/20-ST1A 10.0 | 11.1 | 0.2376 | 0.323 | 0.41 | ol | 122 | 0.00403 | MV
149-AL1/24-ST1A 10.0 | 11.25 | 0.194 | 0.315 | 0.47 | ol | 149 | 0.00403 | MV
34-AL1/6-ST1A 20.0 | 9.15 | 0.8342 | 0.382 | 0.17 | ol | 34 | 0.00403 | MV
48-AL1/8-ST1A 20.0 | 9.5 | 0.5939 | 0.372 | 0.21 | ol | 48 | 0.00403 | MV
70-AL1/11-ST1A 20.0 | 9.7 | 0.4132 | 0.36 | 0.29 | ol | 70 | 0.00403 | MV
94-AL1/15-ST1A 20.0 | 10 | 0.306 | 0.35 | 0.35 | ol | 94 | 0.00403 | MV
122-AL1/20-ST1A 20.0 | 10.3 | 0.2376 | 0.344 | 0.41 | ol | 122 | 0.00403 | MV
149-AL1/24-ST1A 20.0 | 10.5 | 0.194 | 0.337 | 0.47 | ol | 149 | 0.00403 | MV
184-AL1/30-ST1A 20.0 | 10.75 | 0.1571 | 0.33 | 0.535 | ol | 184 | 0.00403 | MV
243-AL1/39-ST1A 20.0 | 11 | 0.1188 | 0.32 | 0.645 | ol | 243 | 0.00403 | MV
48-AL1/8-ST1A 110.0 | 8 | 0.5939 | 0.46 | 0.21 | ol | 48 | 0.00403 | HV
70-AL1/11-ST1A 110.0 | 8.4 | 0.4132 | 0.45 | 0.29 | ol | 70 | 0.00403 | HV
94-AL1/15-ST1A 110.0 | 8.65 | 0.306 | 0.44 | 0.35 | ol | 94 | 0.00403 | HV
122-AL1/20-ST1A 110.0 | 8.5 | 0.2376 | 0.43 | 0.41 | ol | 122 | 0.00403 | HV
149-AL1/24-ST1A 110.0 | 8.75 | 0.194 | 0.41 | 0.47 | ol | 149 | 0.00403 | HV
184-AL1/30-ST1A 110.0 | 8.8 | 0.1571 | 0.4 | 0.535 | ol | 184 | 0.00403 | HV
243-AL1/39-ST1A 110.0 | 9 | 0.1188 | 0.39 | 0.645 | ol | 243 | 0.00403 | HV
305-AL1/39-ST1A 110.0 | 9.2 | 0.0949 | 0.38 | 0.74 | ol | 305 | 0.00403 | HV
490-AL1/64-ST1A 110.0 | 9.75 | 0.059 | 0.37 | 0.96 | ol | 490 | 0.00403 | HV
679-AL1/86-ST1A 110.0 | 9.95 | 0.042 | 0.36 | 1.15 | ol | 679 | 0.00403 | HV
490-AL1/64-ST1A 220.0 | 10 | 0.059 | 0.285 | 0.96 | ol | 490 | 0.00403 | HV
679-AL1/86-ST1A 220.0 | 11.7 | 0.042 | 0.275 | 1.15 | ol | 679 | 0.00403 | HV
490-AL1/64-ST1A 380.0 | 11 | 0.059 | 0.253 | 0.96 | ol | 490 | 0.00403 | HV
679-AL1/86-ST1A 380.0 | 14.6 | 0.042 | 0.25 | 1.15 | ol | 679 | 0.00403 | HV

## trafo_std_types
| i0_percent | pfe_kw | vkr_percent | sn_mva | vn_lv_kv | vn_hv_kv | vk_percent | shift_degree | vector_group | tap_side | tap_neutral | tap_min | tap_max | tap_step_degree | tap_step_percent | tap_phase_shifter
160 MVA 380/110 kV | 0.06 | 60 | 0.25 | 160 | 110 | 380 | 12.2 | 0 | Yy0 | hv | 0 | -9 | 9 | 0 | 1.5 | FALSE
100 MVA 220/110 kV | 0.06 | 55 | 0.26 | 100 | 110 | 220 | 12 | 0 | Yy0 | hv | 0 | -9 | 9 | 0 | 1.5 | FALSE
63 MVA 110/20 kV | 0.04 | 22 | 0.32 | 63 | 20 | 110 | 18 | 150 | YNd5 | hv | 0 | -9 | 9 | 0 | 1.5 | FALSE
40 MVA 110/20 kV | 0.05 | 18 | 0.34 | 40 | 20 | 110 | 16.2 | 150 | YNd5 | hv | 0 | -9 | 9 | 0 | 1.5 | FALSE
25 MVA 110/20 kV | 0.07 | 14 | 0.41 | 25 | 20 | 110 | 12 | 150 | YNd5 | hv | 0 | -9 | 9 | 0 | 1.5 | FALSE
63 MVA 110/10 kV | 0.04 | 22 | 0.32 | 63 | 10 | 110 | 18 | 150 | YNd5 | hv | 0 | -9 | 9 | 0 | 1.5 | FALSE
40 MVA 110/10 kV | 0.05 | 18 | 0.34 | 40 | 10 | 110 | 16.2 | 150 | YNd5 | hv | 0 | -9 | 9 | 0 | 1.5 | FALSE
25 MVA 110/10 kV | 0.07 | 14 | 0.41 | 25 | 10 | 110 | 12 | 150 | YNd5 | hv | 0 | -9 | 9 | 0 | 1.5 | FALSE
0.25 MVA 20/0.4 kV | 0.32 | 0.8 | 1.44 | 0.25 | 0.4 | 20 | 6 | 150 | Yzn5 | hv | 0 | -2 | 2 | 0 | 2.5 | FALSE
0.4 MVA 20/0.4 kV | 0.3375 | 1.35 | 1.425 | 0.4 | 0.4 | 20 | 6 | 150 | Dyn5 | hv | 0 | -2 | 2 | 0 | 2.5 | FALSE
0.63 MVA 20/0.4 kV | 0.2619 | 1.65 | 1.206 | 0.63 | 0.4 | 20 | 6 | 150 | Dyn5 | hv | 0 | -2 | 2 | 0 | 2.5 | FALSE
0.25 MVA 10/0.4 kV | 0.24 | 0.6 | 1.2 | 0.25 | 0.4 | 10 | 4 | 150 | Dyn5 | hv | 0 | -2 | 2 | 0 | 2.5 | FALSE
0.4 MVA 10/0.4 kV | 0.2375 | 0.95 | 1.325 | 0.4 | 0.4 | 10 | 4 | 150 | Dyn5 | hv | 0 | -2 | 2 | 0 | 2.5 | FALSE
0.63 MVA 10/0.4 kV | 0.1873 | 1.18 | 1.0794 | 0.63 | 0.4 | 10 | 4 | 150 | Dyn5 | hv | 0 | -2 | 2 | 0 | 2.5 | FALSE

## trafo3w_std_types
| sn_hv_mva | sn_mv_mva | sn_lv_mva | vn_hv_kv | vn_mv_kv | vn_lv_kv | vk_hv_percent | vk_mv_percent | vk_lv_percent | vkr_hv_percent | vkr_mv_percent | vkr_lv_percent | pfe_kw | i0_percent | shift_mv_degree | shift_lv_degree | vector_group | tap_side | tap_neutral | tap_min | tap_max | tap_step_percent
63/25/38 MVA 110/20/10 kV | 63 | 25 | 38 | 110 | 20 | 10 | 10.4 | 10.4 | 10.4 | 0.28 | 0.32 | 0.35 | 35 | 0.89 | 0 | 0 | YN0yn0yn0 | hv | 0 | -10 | 10 | 1.2
63/25/38 MVA 110/10/10 kV | 63 | 25 | 38 | 110 | 10 | 10 | 10.4 | 10.4 | 10.4 | 0.28 | 0.32 | 0.35 | 35 | 0.89 | 0 | 0 | YN0yn0yn0 | hv | 0 | -10 | 10 | 1.2

## fuse_std_types
| fuse_type | i_rated_a | t_avg | t_min | t_total | x_avg | x_min | x_total
HV 100A | HV 100A | 100 | 0 | [10.0, 3.64, 0.854, 0.281, 0.1, 0.0531, 0.022, 0.01] | [10.0, 4.267, 1.21, 0.403, 0.1, 0.058, 0.022, 0.01] | 0 | [300.0, 350.0, 450.0, 550.0, 700.0, 850.0, 1200.0, 1752.0] | [600.0, 700.0, 900.0, 1150.0, 1665.0, 2000.0, 3000.0, 4313.0]
HV 10A | HV 10A | 10 | 0 | [10.0, 1675.0, 0.344, 0.156, 0.1, 0.0417, 0.0171, 0.01] | [10.0, 1.3, 0.3, 0.155, 0.1, 0.0555, 0.023, 0.01] | 0 | [30.0, 32.0, 35.0, 37.0, 39.0, 50.0, 70.0, 88.0] | [60.0, 70.0, 80.0, 87.0, 94.0, 110.0, 150.0, 216.0]
HV 125A | HV 125A | 125 | 0 | [10.0, 1.82, 0.344, 0.1, 0.0467, 0.0269, 0.01] | [10.0, 2.478, 0.426, 0.1, 0.0427, 0.0211, 0.01] | 0 | [375.0, 500.0, 700.0, 925.0, 1200.0, 1500.0, 2341.0] | [750.0, 1000.0, 1500.0, 2200.0, 3000.0, 4000.0, 5765.0]
HV 160A | HV 160A | 160 | 0 | [10.0, 4.15, 1.03, 0.198, 0.1, 0.051, 0.0172, 0.01] | [10.0, 2.3, 0.734, 0.274, 0.1, 0.046, 0.0177, 0.01] | 0 | [480.0, 550.0, 700.0, 1000.0, 1260.0, 1600.0, 2500.0, 3227.0] | [960.0, 1300.0, 1700.0, 2200.0, 2996.0, 4000.0, 6000.0, 7946.0]
HV 16A | HV 16A | 16 | 0 | [10.0, 0.352, 0.164, 0.1, 0.0649, 0.0342, 0.01] | [10.0, 2.34, 0.722, 0.181, 0.1, 0.055, 0.0296, 0.01] | 0 | [48.0, 60.0, 65.0, 71.0, 80.0, 100.0, 162.0] | [96.0, 110.0, 125.0, 150.0, 168.0, 200.0, 250.0, 398.0]
HV 200A | HV 200A | 200 | 0 | [10.0, 4.267, 1.21, 0.403, 0.1, 0.058, 0.022, 0.01] | [10.0, 3.73, 1.654, 0.328, 0.1, 0.0531, 0.019, 0.01] | 0 | [600.0, 700.0, 900.0, 1150.0, 1665.0, 2000.0, 3000.0, 4313.0] | [1200.0, 1500.0, 1800.0, 2700.0, 3960.0, 5000.0, 7500.0, 10620.0]
HV 20A | HV 20A | 20 | 0 | [10.0, 1.3, 0.3, 0.155, 0.1, 0.0555, 0.023, 0.01] | [10.0, 1.3, 0.161, 0.1, 0.0611, 0.0399, 0.0141, 0.01] | 0 | [60.0, 70.0, 80.0, 87.0, 94.0, 110.0, 150.0, 216.0] | [120.0, 150.0, 200.0, 223.0, 260.0, 300.0, 450.0, 532.0]
HV 25A | HV 25A | 25 | 0 | [10.0, 2.512, 0.833, 0.299, 0.1, 0.0372, 0.0223, 0.01] | [10.0, 3.125, 0.597, 0.198, 0.1, 0.0378, 0.022, 0.01] | 0 | [75.0, 82.0, 90.0, 100.0, 124.0, 170.0, 200.0, 289.0] | [150.0, 170.0, 210.0, 250.0, 294.0, 400.0, 500.0, 711.0]
HV 31.5A | HV 31.5A | 31.5 | 0 | [10.0, 2.34, 0.722, 0.181, 0.1, 0.055, 0.0296, 0.01] | [10.0, 2.84, 0.368, 0.164, 0.1, 0.0621, 0.0378, 0.0195, 0.01] | 0 | [95.0, 110.0, 125.0, 150.0, 165.0, 200.0, 250.0, 390.0] | [189.0, 220.0, 300.0, 350.0, 393.0, 450.0, 530.0, 700.0, 960.0]
HV 40A | HV 40A | 40 | 0 | [10.0, 1.3, 0.161, 0.1, 0.0611, 0.0399, 0.0141, 0.01] | [10.0, 2.05, 0.369, 0.198, 0.1, 0.051, 0.0298, 0.01] | 0 | [120.0, 150.0, 200.0, 223.0, 260.0, 300.0, 450.0, 532.0] | [240.0, 300.0, 400.0, 450.0, 530.0, 650.0, 800.0, 1311.0]
HV 50A | HV 50A | 50 | 0 | [10.0, 3.215, 0.597, 0.198, 0.1, 0.0378, 0.022, 0.01] | [10.0, 3.64, 0.854, 0.281, 0.1, 0.0531, 0.022, 0.01] | 0 | [150.0, 170.0, 210.0, 250.0, 294.0, 400.0, 500.0, 711.0] | [300.0, 350.0, 450.0, 550.0, 700.0, 850.0, 1200.0, 1752.0]
HV 6.3A | HV 6.3A | 6.3 | 0 | [10.0, 1.39, 0.344, 0.168, 0.1, 0.056, 0.0263, 0.01] | [10.0, 1.711, 0.516, 0.198, 0.1, 0.0634, 0.0303, 0.01] | 0 | [19.0, 19.5, 20.4, 20.8, 22.0, 25.0, 32.0, 48.0] | [38.0, 40.0, 43.0, 48.0, 53.0, 60.0, 75.0, 118.0]
HV 63A | HV 63A | 63 | 0 | [10.0, 2.84, 0.368, 0.164, 0.1, 0.0621, 0.0378, 0.0195, 0.01] | [10.0, 1.82, 0.344, 0.1, 0.0467, 0.0269, 0.01] | 0 | [189.0, 220.0, 300.0, 350.0, 393.0, 450.0, 530.0, 700.0, 961.0] | [378.0, 500.0, 700.0, 934.0, 1200.0, 1500.0, 2366.0]
HV 80A | HV 80A | 80 | 0 | [10.0, 2.05, 0.369, 0.198, 0.1, 0.051, 0.0298, 0.01] | [10.0, 4.15, 1.03, 0.198, 0.1, 0.051, 0.0172, 0.01] | 0 | [240.0, 300.0, 400.0, 450.0, 530.0, 650.0, 800.0, 1311.0] | [480.0, 550.0, 700.0, 1000.0, 1260.0, 1600.0, 2500.0, 3227.0]
Siemens NH-1-100 | Siemens NH-1-100 | 100 | [5400.0, 2000.0, 400.0, 20.0, 1.0, 0.2, 0.012, 0.004] | 0 | 0 | [150.0, 190.0, 250.0, 430.0, 900.0, 1250.0, 2700.0, 3600.0] | 0 | 0
Siemens NH-1-125 | Siemens NH-1-125 | 125 | [4800.0, 120.0, 7.0, 0.1, 0.004] | 0 | 0 | [180.0, 400.0, 740.0, 2000.0, 4250.0] | 0 | 0
Siemens NH-1-16 | Siemens NH-1-16 | 16 | [4000.0, 400.0, 2.0, 0.1, 0.04, 0.01] | 0 | 0 | [26.0, 35.0, 75.0, 150.0, 200.0, 300.0] | 0 | 0
Siemens NH-1-160 | Siemens NH-1-160 | 160 | [4800.0, 120.0, 7.0, 0.1, 0.004] | 0 | 0 | [210.0, 500.0, 900.0, 2300.0, 5000.0] | 0 | 0
Siemens NH-1-25 | Siemens NH-1-25 | 25 | [4000.0, 1000.0, 10.0, 0.2, 0.02, 0.01] | 0 | 0 | [40.0, 50.0, 100.0, 210.0, 400.0, 500.0] | 0 | 0
Siemens NH-1-50 | Siemens NH-1-50 | 50 | [4000.0, 40.0, 4.0, 1.0, 0.02, 0.01] | 0 | 0 | [86.0, 200.0, 300.0, 400.0, 1000.0, 1280.0] | 0 | 0
Siemens NH-1-63 | Siemens NH-1-63 | 63 | [4000.0, 100.0, 10.0, 2.0, 0.04, 0.01] | 0 | 0 | [100.0, 200.0, 300.0, 400.0, 1000.0, 1500.0] | 0 | 0
Siemens NH-1-80 | Siemens NH-1-80 | 80 | [4800.0, 120.0, 7.0, 0.1, 0.01] | 0 | 0 | [150.58, 250.0, 450.0, 1150.0, 2470.0] | 0 | 0
Siemens NH-2-1000 | Siemens NH-2-1000 | 1000 | [4800.0, 120.0, 7.0, 0.1, 0.004] | 0 | 0 | [1900.0, 3500.0, 8400.0, 24000.0, 52000.0] | 0 | 0
Siemens NH-2-200 | Siemens NH-2-200 | 200 | [4800.0, 120.0, 7.0, 0.1, 0.004] | 0 | 0 | [280.0, 650.0, 1200.0, 3000.0, 7000.0] | 0 | 0
Siemens NH-2-224 | Siemens NH-2-224 | 224 | [4800.0, 120.0, 7.0, 0.2, 0.04, 0.004] | 0 | 0 | [400.0, 750.0, 1453.0, 3025.0, 4315.0, 7600.0] | 0 | 0
Siemens NH-2-250 | Siemens NH-2-250 | 250 | [4800.0, 120.0, 7.0, 0.1, 0.004] | 0 | 0 | [450.0, 800.0, 1650.0, 4000.0, 8500.0] | 0 | 0
Siemens NH-2-315 | Siemens NH-2-315 | 315 | [4800.0, 120.0, 7.0, 0.1, 0.004] | 0 | 0 | [550.0, 920.0, 1900.0, 5000.0, 11000.0] | 0 | 0
Siemens NH-2-355 | Siemens NH-2-355 | 355 | [4800.0, 120.0, 6.0, 0.1, 0.004] | 0 | 0 | [650.0, 1116.27, 2350.0, 5840.0, 12790.0] | 0 | 0
Siemens NH-2-400 | Siemens NH-2-400 | 400 | [4800.0, 120.0, 7.0, 0.1, 0.004] | 0 | 0 | [720.0, 1350.0, 2800.0, 6500.0, 15000.0] | 0 | 0
Siemens NH-2-425 | Siemens NH-2-425 | 425 | [4800.0, 120.0, 7.0, 0.1, 0.004] | 0 | 0 | [850.0, 1500.0, 3050.0, 7500.0, 16500.0] | 0 | 0
Siemens NH-2-630 | Siemens NH-2-630 | 630 | [4800.0, 120.0, 7.0, 0.1, 0.004] | 0 | 0 | [1200.0, 2000.0, 4800.0, 12000.0, 26000.0] | 0 | 0

## dtypes
| element | column | dtype
0 | bus | name | object
1 | bus | vn_kv | float64
2 | bus | type | object
3 | bus | zone | object
4 | bus | in_service | bool
5 | load | name | object
6 | load | bus | uint32
7 | load | p_mw | float64
8 | load | q_mvar | float64
9 | load | const_z_percent | float64
10 | load | const_i_percent | float64
11 | load | sn_mva | float64
12 | load | scaling | float64
13 | load | in_service | bool
14 | load | type | object
15 | ext_grid | name | object
16 | ext_grid | bus | uint32
17 | ext_grid | vm_pu | float64
18 | ext_grid | va_degree | float64
19 | ext_grid | slack_weight | float64
20 | ext_grid | in_service | bool
21 | line | name | object
22 | line | std_type | object
23 | line | from_bus | uint32
24 | line | to_bus | uint32
25 | line | length_km | float64
26 | line | r_ohm_per_km | float64
27 | line | x_ohm_per_km | float64
28 | line | c_nf_per_km | float64
29 | line | g_us_per_km | float64
30 | line | max_i_ka | float64
31 | line | df | float64
32 | line | parallel | uint32
33 | line | type | object
34 | line | in_service | bool
35 | trafo | name | object
36 | trafo | std_type | object
37 | trafo | hv_bus | uint32
38 | trafo | lv_bus | uint32
39 | trafo | sn_mva | float64
40 | trafo | vn_hv_kv | float64
41 | trafo | vn_lv_kv | float64
42 | trafo | vk_percent | float64
43 | trafo | vkr_percent | float64
44 | trafo | pfe_kw | float64
45 | trafo | i0_percent | float64
46 | trafo | shift_degree | float64
47 | trafo | tap_side | object
48 | trafo | tap_neutral | int32
49 | trafo | tap_min | int32
50 | trafo | tap_max | int32
51 | trafo | tap_step_percent | float64
52 | trafo | tap_step_degree | float64
53 | trafo | tap_pos | int32
54 | trafo | tap_phase_shifter | bool
55 | trafo | parallel | uint32
56 | trafo | df | float64
57 | trafo | in_service | bool
58 | line_geodata | coords | object
59 | bus_geodata | x | float64
60 | bus_geodata | y | float64
61 | bus_geodata | coords | object

## parameters
| version | format_version | converged | OPF_converged | name | f_hz | sn_mva
0 | 2.14.6 | 2.14.0 | FALSE | FALSE |  | 50 | 1