## bus
| name | vn_kv | type | zone | in_service
0 | bus_LV_2761-3_0_1_node_0 | 0.4 | n |  | TRUE
1 | bus_LV_2761-3_0_1_node_1 | 0.4 | n |  | TRUE
2 | bus_LV_2761-3_0_1_node_2 | 0.4 | n |  | TRUE
3 | bus_LV_2761-3_0_1_node_5 | 0.4 | n |  | TRUE
4 | bus_LV_2761-3_0_1_node_16 | 0.4 | n |  | TRUE
5 | bus_LV_2761-3_0_1_node_3 | 0.4 | n |  | TRUE
6 | bus_LV_2761-3_0_1_node_31 | 0.4 | n |  | TRUE
7 | bus_LV_2761-3_0_1_node_32 | 0.4 | n |  | TRUE
8 | bus_LV_2761-3_0_1_node_4 | 0.4 | n |  | TRUE
9 | bus_LV_2761-3_0_1_node_30 | 0.4 | n |  | TRUE
10 | bus_LV_2761-3_0_1_node_20 | 0.4 | n |  | TRUE
11 | bus_LV_2761-3_0_1_node_23 | 0.4 | n |  | TRUE
12 | bus_LV_2761-3_0_1_node_34 | 0.4 | n |  | TRUE
13 | bus_LV_2761-3_0_1_node_6 | 0.4 | n |  | TRUE
14 | bus_LV_2761-3_0_1_node_10 | 0.4 | n |  | TRUE
15 | bus_LV_2761-3_0_1_node_24 | 0.4 | n |  | TRUE
16 | bus_LV_2761-3_0_1_node_7 | 0.4 | n |  | TRUE
17 | bus_LV_2761-3_0_1_node_33 | 0.4 | n |  | TRUE
18 | bus_LV_2761-3_0_1_node_8 | 0.4 | n |  | TRUE
19 | bus_LV_2761-3_0_1_node_11 | 0.4 | n |  | TRUE
20 | bus_LV_2761-3_0_1_node_9 | 0.4 | n |  | TRUE
21 | bus_LV_2761-3_0_1_node_28 | 0.4 | n |  | TRUE
22 | bus_LV_2761-3_0_1_node_26 | 0.4 | n |  | TRUE
23 | bus_LV_2761-3_0_1_node_44 | 0.4 | n |  | TRUE
24 | bus_LV_2761-3_0_1_node_43 | 0.4 | n |  | TRUE
25 | bus_LV_2761-3_0_1_node_13 | 0.4 | n |  | TRUE
26 | bus_LV_2761-3_0_1_node_18 | 0.4 | n |  | TRUE
27 | bus_LV_2761-3_0_1_node_36 | 0.4 | n |  | TRUE
28 | bus_LV_2761-3_0_1_node_17 | 0.4 | n |  | TRUE
29 | bus_LV_2761-3_0_1_node_19 | 0.4 | n |  | TRUE
30 | bus_LV_2761-3_0_1_node_35 | 0.4 | n |  | TRUE
31 | bus_LV_2761-3_0_1_node_25 | 0.4 | n |  | TRUE
32 | bus_LV_2761-3_0_1_node_45 | 0.4 | n |  | TRUE
33 | bus_LV_2761-3_0_1_node_39 | 0.4 | n |  | TRUE
34 | bus_LV_2761-3_0_1_node_37 | 0.4 | n |  | TRUE
35 | bus_LV_2761-3_0_1_node_41 | 0.4 | n |  | TRUE
36 | bus_LV_2761-3_0_1_node_42 | 0.4 | n |  | TRUE
37 | bus_LV_2761-3_0_1_node_40 | 0.4 | n |  | TRUE
38 | bus_LV_2761-3_0_1_node_56 | 0.4 | n |  | TRUE
39 | bus_LV_2761-3_0_1_node_38 | 0.4 | n |  | TRUE
40 | bus_LV_2761-3_0_1_node_51 | 0.4 | n |  | TRUE
41 | bus_LV_2761-3_0_1_node_58 | 0.4 | n |  | TRUE
42 | bus_LV_2761-3_0_1_node_49 | 0.4 | n |  | TRUE
43 | bus_LV_2761-3_0_1_node_46 | 0.4 | n |  | TRUE
44 | bus_LV_2761-3_0_1_node_47 | 0.4 | n |  | TRUE
45 | bus_LV_2761-3_0_1_node_48 | 0.4 | n |  | TRUE
46 | bus_LV_2761-3_0_1_node_52 | 0.4 | n |  | TRUE
47 | bus_LV_2761-3_0_1_node_53 | 0.4 | n |  | TRUE
48 | bus_LV_2761-3_0_1_node_50 | 0.4 | n |  | TRUE
49 | bus_LV_2761-3_0_1_node_57 | 0.4 | n |  | TRUE
50 | bus_LV_2761-3_0_1_node_54 | 0.4 | n |  | TRUE
51 | bus_LV_2761-3_0_1_node_55 | 0.4 | n |  | TRUE
52 | bus_MV_0_node_32 | 20 | n |  | TRUE

## load
| name | bus | p_mw | q_mvar | const_z_percent | const_i_percent | sn_mva | scaling | in_service | type
0 | LV_2761-3_0_1_load_0 | 0 | 0.010175 | 0.00255 | 0 | 0 |  | 1 | TRUE | wye
1 | LV_2761-3_0_1_load_2 | 2 | 0.0035692 | 0.00089452 | 0 | 0 |  | 1 | TRUE | wye
2 | LV_2761-3_0_1_load_16 | 4 | 0.0017328 | 0.00043428 | 0 | 0 |  | 1 | TRUE | wye
3 | LV_2761-3_0_1_load_31 | 6 | 0.0020324 | 0.00050937 | 0 | 0 |  | 1 | TRUE | wye
4 | LV_2761-3_0_1_load_32 | 7 | 0.0020645 | 0.00051741 | 0 | 0 |  | 1 | TRUE | wye
5 | LV_2761-3_0_1_load_30 | 9 | 0.00053555 | 0.00013422 | 0 | 0 |  | 1 | TRUE | wye
6 | LV_2761-3_0_1_load_23 | 11 | 0.0010562 | 0.00026472 | 0 | 0 |  | 1 | TRUE | wye
7 | LV_2761-3_0_1_load_34 | 12 | 0.0096236 | 0.0024119 | 0 | 0 |  | 1 | TRUE | wye
8 | LV_2761-3_0_1_load_24 | 15 | 0.00025062 | 6.2811e-05 | 0 | 0 |  | 1 | TRUE | wye
9 | LV_2761-3_0_1_load_33 | 17 | 0.00093328 | 0.0002339 | 0 | 0 |  | 1 | TRUE | wye
10 | LV_2761-3_0_1_load_28 | 21 | 0.002458 | 0.00061604 | 0 | 0 |  | 1 | TRUE | wye
11 | LV_2761-3_0_1_load_26 | 22 | 0.00016654 | 4.174e-05 | 0 | 0 |  | 1 | TRUE | wye
12 | LV_2761-3_0_1_load_44 | 23 | 0.00023286 | 5.8361e-05 | 0 | 0 |  | 1 | TRUE | wye
13 | LV_2761-3_0_1_load_43 | 24 | 0.00044488 | 0.0001115 | 0 | 0 |  | 1 | TRUE | wye
14 | LV_2761-3_0_1_load_36 | 27 | 0.0017891 | 0.00044839 | 0 | 0 |  | 1 | TRUE | wye
15 | LV_2761-3_0_1_load_19 | 29 | 0.0035178 | 0.00088163 | 0 | 0 |  | 1 | TRUE | wye
16 | LV_2761-3_0_1_load_35 | 30 | 0.00061891 | 0.00015511 | 0 | 0 |  | 1 | TRUE | wye
17 | LV_2761-3_0_1_load_25 | 31 | 0.00044717 | 0.00011207 | 0 | 0 |  | 1 | TRUE | wye
18 | LV_2761-3_0_1_load_39 | 33 | 0.00042809 | 0.00010729 | 0 | 0 |  | 1 | TRUE | wye
19 | LV_2761-3_0_1_load_37 | 34 | 0.00016537 | 4.1445e-05 | 0 | 0 |  | 1 | TRUE | wye
20 | LV_2761-3_0_1_load_40 | 37 | 0.00099379 | 0.00024907 | 0 | 0 |  | 1 | TRUE | wye
21 | LV_2761-3_0_1_load_56 | 38 | 0.0002557 | 6.4084e-05 | 0 | 0 |  | 1 | TRUE | wye
22 | LV_2761-3_0_1_load_38 | 39 | 0.00058942 | 0.00014772 | 0 | 0 |  | 1 | TRUE | wye
23 | LV_2761-3_0_1_load_58 | 41 | 0.00038277 | 9.5932e-05 | 0 | 0 |  | 1 | TRUE | wye
24 | LV_2761-3_0_1_load_46 | 43 | 0.00073834 | 0.00018505 | 0 | 0 |  | 1 | TRUE | wye
25 | LV_2761-3_0_1_load_47 | 44 | 0.00055453 | 0.00013898 | 0 | 0 |  | 1 | TRUE | wye
26 | LV_2761-3_0_1_load_48 | 45 | 0.00082202 | 0.00020602 | 0 | 0 |  | 1 | TRUE | wye
27 | LV_2761-3_0_1_load_52 | 46 | 0.00055422 | 0.0001389 | 0 | 0 |  | 1 | TRUE | wye
28 | LV_2761-3_0_1_load_53 | 47 | 0.00055451 | 0.00013897 | 0 | 0 |  | 1 | TRUE | wye
29 | LV_2761-3_0_1_load_50 | 48 | 0.001644 | 0.00041203 | 0 | 0 |  | 1 | TRUE | wye
30 | LV_2761-3_0_1_load_57 | 49 | 0.00024736 | 6.1994e-05 | 0 | 0 |  | 1 | TRUE | wye
31 | LV_2761-3_0_1_load_54 | 50 | 0.00055451 | 0.00013897 | 0 | 0 |  | 1 | TRUE | wye
32 | LV_2761-3_0_1_load_55 | 51 | 0.0005545 | 0.00013897 | 0 | 0 |  | 1 | TRUE | wye

## ext_grid
| name | bus | vm_pu | va_degree | slack_weight | in_service
0 |  | 7 | 1 | 0 | 1 | TRUE

## line
| name | std_type | from_bus | to_bus | length_km | r_ohm_per_km | x_ohm_per_km | c_nf_per_km | g_us_per_km | max_i_ka | df | parallel | type | in_service
0 | LV_2761-3_0_1_line_0 |  | 0 | 1 | 0.069834 | 0.125 | 0.08 | 261 | 0 | 0.364 | 1 | 1 | cs | TRUE
1 | LV_2761-3_0_1_line_1 |  | 1 | 2 | 0.12942 | 0.125 | 0.08 | 261 | 0 | 0.364 | 1 | 1 | cs | TRUE
2 | LV_2761-3_0_1_line_2 |  | 1 | 3 | 0.43607 | 0.125 | 0.08 | 261 | 0 | 0.364 | 1 | 1 | cs | TRUE
3 | LV_2761-3_0_1_line_3 |  | 2 | 4 | 0.050742 | 0.125 | 0.08 | 261 | 0 | 0.364 | 1 | 1 | cs | TRUE
4 | LV_2761-3_0_1_line_4 |  | 3 | 12 | 0.071469 | 0.125 | 0.08 | 261 | 0 | 0.364 | 1 | 1 | cs | TRUE
5 | LV_2761-3_0_1_line_5 |  | 3 | 5 | 0.18551 | 0.125 | 0.08 | 261 | 0 | 0.364 | 1 | 1 | cs | TRUE
6 | LV_2761-3_0_1_line_6 |  | 4 | 28 | 0.034175 | 0.125 | 0.08 | 261 | 0 | 0.364 | 1 | 1 | cs | TRUE
7 | LV_2761-3_0_1_line_7 |  | 5 | 6 | 0.077921 | 0.125 | 0.08 | 261 | 0 | 0.364 | 1 | 1 | cs | TRUE
8 | LV_2761-3_0_1_line_8 |  | 5 | 7 | 0.016119 | 0.125 | 0.08 | 261 | 0 | 0.364 | 1 | 1 | cs | TRUE
9 | LV_2761-3_0_1_line_9 |  | 5 | 8 | 0.21446 | 0.125 | 0.08 | 261 | 0 | 0.364 | 1 | 1 | cs | TRUE
10 | LV_2761-3_0_1_line_10 |  | 5 | 9 | 0.17377 | 0.125 | 0.08 | 261 | 0 | 0.364 | 1 | 1 | cs | TRUE
11 | LV_2761-3_0_1_line_11 |  | 6 | 17 | 0.021635 | 0.125 | 0.08 | 261 | 0 | 0.364 | 1 | 1 | cs | TRUE
12 | LV_2761-3_0_1_line_12 |  | 8 | 10 | 0.045772 | 0.125 | 0.08 | 261 | 0 | 0.364 | 1 | 1 | cs | TRUE
13 | LV_2761-3_0_1_line_13 |  | 8 | 11 | 0.056459 | 0.125 | 0.08 | 261 | 0 | 0.364 | 1 | 1 | cs | TRUE
14 | LV_2761-3_0_1_line_14 |  | 10 | 29 | 0.037391 | 0.125 | 0.08 | 261 | 0 | 0.364 | 1 | 1 | cs | TRUE
15 | LV_2761-3_0_1_line_15 |  | 12 | 30 | 0.0083025 | 0.125 | 0.08 | 261 | 0 | 0.364 | 1 | 1 | cs | TRUE
16 | LV_2761-3_0_1_line_16 |  | 13 | 14 | 0.59616 | 0.125 | 0.08 | 261 | 0 | 0.364 | 1 | 1 | cs | TRUE
17 | LV_2761-3_0_1_line_17 |  | 13 | 15 | 0.026917 | 0.125 | 0.08 | 261 | 0 | 0.364 | 1 | 1 | cs | TRUE
18 | LV_2761-3_0_1_line_18 |  | 14 | 16 | 0.092251 | 0.125 | 0.08 | 261 | 0 | 0.364 | 1 | 1 | cs | TRUE
19 | LV_2761-3_0_1_line_19 |  | 15 | 31 | 0.21846 | 0.125 | 0.08 | 261 | 0 | 0.364 | 1 | 1 | cs | TRUE
20 | LV_2761-3_0_1_line_20 |  | 16 | 17 | 0.20435 | 0.125 | 0.08 | 261 | 0 | 0.364 | 1 | 1 | cs | TRUE
21 | LV_2761-3_0_1_line_21 |  | 18 | 19 | 0.005067 | 0.125 | 0.08 | 261 | 0 | 0.364 | 1 | 1 | cs | TRUE
22 | LV_2761-3_0_1_line_22 |  | 18 | 20 | 0.13018 | 0.125 | 0.08 | 261 | 0 | 0.364 | 1 | 1 | cs | TRUE
23 | LV_2761-3_0_1_line_23 |  | 18 | 21 | 0.15009 | 0.125 | 0.08 | 261 | 0 | 0.364 | 1 | 1 | cs | TRUE
24 | LV_2761-3_0_1_line_24 |  | 19 | 23 | 0.041132 | 0.125 | 0.08 | 261 | 0 | 0.364 | 1 | 1 | cs | TRUE
25 | LV_2761-3_0_1_line_25 |  | 19 | 24 | 0.049216 | 0.125 | 0.08 | 261 | 0 | 0.364 | 1 | 1 | cs | TRUE
26 | LV_2761-3_0_1_line_26 |  | 20 | 22 | 0.010582 | 0.125 | 0.08 | 261 | 0 | 0.364 | 1 | 1 | cs | TRUE
27 | LV_2761-3_0_1_line_27 |  | 22 | 31 | 0.14715 | 0.125 | 0.08 | 261 | 0 | 0.364 | 1 | 1 | cs | TRUE
28 | LV_2761-3_0_1_line_28 |  | 23 | 32 | 0.03335 | 0.125 | 0.08 | 261 | 0 | 0.364 | 1 | 1 | cs | TRUE
29 | LV_2761-3_0_1_line_29 |  | 25 | 26 | 0.053337 | 0.125 | 0.08 | 261 | 0 | 0.364 | 1 | 1 | cs | TRUE
30 | LV_2761-3_0_1_line_30 |  | 25 | 27 | 0.057421 | 0.125 | 0.08 | 261 | 0 | 0.364 | 1 | 1 | cs | TRUE
31 | LV_2761-3_0_1_line_31 |  | 26 | 28 | 0.29054 | 0.125 | 0.08 | 261 | 0 | 0.364 | 1 | 1 | cs | TRUE
32 | LV_2761-3_0_1_line_32 |  | 32 | 43 | 0.011855 | 0.125 | 0.08 | 261 | 0 | 0.364 | 1 | 1 | cs | TRUE
33 | LV_2761-3_0_1_line_33 |  | 32 | 44 | 0.10192 | 0.125 | 0.08 | 261 | 0 | 0.364 | 1 | 1 | cs | TRUE
34 | LV_2761-3_0_1_line_34 |  | 33 | 34 | 0.012998 | 0.125 | 0.08 | 261 | 0 | 0.364 | 1 | 1 | cs | TRUE
35 | LV_2761-3_0_1_line_35 |  | 34 | 39 | 0.01035 | 0.125 | 0.08 | 261 | 0 | 0.364 | 1 | 1 | cs | TRUE
36 | LV_2761-3_0_1_line_36 |  | 35 | 36 | 0.021619 | 0.125 | 0.08 | 261 | 0 | 0.364 | 1 | 1 | cs | TRUE
37 | LV_2761-3_0_1_line_37 |  | 35 | 37 | 0.032778 | 0.125 | 0.08 | 261 | 0 | 0.364 | 1 | 1 | cs | TRUE
38 | LV_2761-3_0_1_line_38 |  | 36 | 40 | 0.024213 | 0.125 | 0.08 | 261 | 0 | 0.364 | 1 | 1 | cs | TRUE
39 | LV_2761-3_0_1_line_39 |  | 36 | 38 | 0.020793 | 0.125 | 0.08 | 261 | 0 | 0.364 | 1 | 1 | cs | TRUE
40 | LV_2761-3_0_1_line_40 |  | 37 | 39 | 0.015619 | 0.125 | 0.08 | 261 | 0 | 0.364 | 1 | 1 | cs | TRUE
41 | LV_2761-3_0_1_line_41 |  | 40 | 41 | 0.019032 | 0.125 | 0.08 | 261 | 0 | 0.364 | 1 | 1 | cs | TRUE
42 | LV_2761-3_0_1_line_42 |  | 40 | 42 | 0.03924 | 0.125 | 0.08 | 261 | 0 | 0.364 | 1 | 1 | cs | TRUE
43 | LV_2761-3_0_1_line_43 |  | 41 | 49 | 0.026269 | 0.125 | 0.08 | 261 | 0 | 0.364 | 1 | 1 | cs | TRUE
44 | LV_2761-3_0_1_line_44 |  | 42 | 48 | 0.027513 | 0.125 | 0.08 | 261 | 0 | 0.364 | 1 | 1 | cs | TRUE
45 | LV_2761-3_0_1_line_45 |  | 42 | 45 | 0.033896 | 0.125 | 0.08 | 261 | 0 | 0.364 | 1 | 1 | cs | TRUE
46 | LV_2761-3_0_1_line_46 |  | 43 | 45 | 0.0026516 | 0.125 | 0.08 | 261 | 0 | 0.364 | 1 | 1 | cs | TRUE
47 | LV_2761-3_0_1_line_47 |  | 44 | 46 | 0.0091613 | 0.125 | 0.08 | 261 | 0 | 0.364 | 1 | 1 | cs | TRUE
48 | LV_2761-3_0_1_line_48 |  | 46 | 47 | 0.0093316 | 0.125 | 0.08 | 261 | 0 | 0.364 | 1 | 1 | cs | TRUE
49 | LV_2761-3_0_1_line_49 |  | 47 | 50 | 0.0093019 | 0.125 | 0.08 | 261 | 0 | 0.364 | 1 | 1 | cs | TRUE
50 | LV_2761-3_0_1_line_50 |  | 50 | 51 | 0.0086694 | 0.125 | 0.08 | 261 | 0 | 0.364 | 1 | 1 | cs | TRUE

## trafo
| name | std_type | hv_bus | lv_bus | sn_mva | vn_hv_kv | vn_lv_kv | vk_percent | vkr_percent | pfe_kw | i0_percent | shift_degree | tap_side | tap_neutral | tap_min | tap_max | tap_step_percent | tap_step_degree | tap_pos | tap_phase_shifter | parallel | df | in_service
0 | LV_2761-3_0_1_trafo_32 | 0.63 MVA 20/0.4 kV | 52 | 7 | 0.63 | 20 | 0.4 | 6 | 1.206 | 1.65 | 0.2619 | 150 | hv | 0 | -2 | 2 | 2.5 | 0 | 0 | FALSE | 1 | 1 | TRUE

## line_geodata
| x0 | y0 | x1 | y1 | x2 | y2 | x3 | y3 | x4 | y4 | x5 | y5 | x6 | y6 | x7 | y7 | x8 | y8 | x9 | y9 | x10 | y10 | x11 | y11 | x12 | y12 | x13 | y13 | x14 | y14 | x15 | y15 | x16 | y16 | x17 | y17 | x18 | y18 | x19 | y19 | x20 | y20 | x21 | y21
0 | 2609988.7729 | 1257241.9702 | 2609977.3658 | 1257237.2702 | 2609960.6519 | 1257231.9498 | 2609943.0807 | 1257229.7634 | 2609921.1424 | 1257233.4701
1 | 2609988.7729 | 1257241.9702 | 2609968.0531 | 1257251.5864 | 2609945.5069 | 1257257.775 | 2609904.3516 | 1257260.2971 | 2609887.0419 | 1257259.579 | 2609862.4388 | 1257258.3101
2 | 2609988.7729 | 1257241.9702 | 2610014.4735 | 1257238.6333 | 2610040.3576 | 1257238.2989 | 2610083.3173 | 1257243.3192 | 2610096.1666 | 1257242.2625 | 2610123.0556 | 1257231.7789 | 2610158.5297 | 1257231.6614 | 2610189.7452 | 1257239.6089 | 2610219.9747 | 1257250.9572 | 2610299.8855 | 1257264.8041 | 2610391.8412 | 1257271.7795 | 2610394.1206 | 1257261.699 | 2610394.0399 | 1257260.4536 | 2610393.7681 | 1257256.3393 | 2610392.6697 | 1257250.6669 | 2610391.2748 | 1257246.406
3 | 2609862.4388 | 1257258.3101 | 2609827.3486 | 1257256.5004 | 2609822.012 | 1257255.6354 | 2609817.2191 | 1257254.2266 | 2609812.3422 | 1257252.4119
4 | 2610391.2748 | 1257246.406 | 2610419.5613 | 1257238.9727 | 2610435.0134 | 1257236.9984 | 2610453.3569 | 1257237.2419 | 2610461.6133 | 1257236.403
5 | 2610391.2748 | 1257246.406 | 2610392.6697 | 1257250.6669 | 2610393.7681 | 1257256.3393 | 2610394.0399 | 1257260.4536 | 2610394.1206 | 1257261.699 | 2610391.8412 | 1257271.7795 | 2610419.3813 | 1257277.1757 | 2610463.0839 | 1257283.879 | 2610477.5001 | 1257283.5486 | 2610502.8081 | 1257276.2994 | 2610465.6342 | 1257304.2638
6 | 2609781.5232 | 1257237.9793 | 2609788.5994 | 1257240.0923 | 2609794.9205 | 1257242.949 | 2609810.0458 | 1257251.5575 | 2609812.3422 | 1257252.4119
7 | 2610465.6342 | 1257304.2638 | 2610480.2657 | 1257322.9131 | 2610518.3157 | 1257361.5347
8 | 2610465.6342 | 1257304.2638 | 2610457.1712 | 1257310.6198 | 2610452.0194 | 1257312.6428
9 | 2610465.6342 | 1257304.2638 | 2610502.8081 | 1257276.2994 | 2610518.2088 | 1257273.5359 | 2610535.084 | 1257272.6429 | 2610591.7594 | 1257276.6127 | 2610624.4289 | 1257280.4957 | 2610642.0919 | 1257277.5586 | 2610666.0702 | 1257263.5366
10 | 2610465.6342 | 1257304.2638 | 2610475.1541 | 1257309.9621 | 2610539.5622 | 1257323.8739 | 2610549.9352 | 1257328.8845 | 2610626.6107 | 1257366.178
11 | 2610518.3157 | 1257361.5347 | 2610523.6531 | 1257366.9524 | 2610533.6699 | 1257376.7759
12 | 2610621.3772 | 1257254.1393 | 2610623.3746 | 1257254.4653 | 2610658.8758 | 1257260.2548 | 2610666.0702 | 1257263.5366
13 | 2610666.0702 | 1257263.5366 | 2610683.6756 | 1257259.054 | 2610707.8848 | 1257259.2865 | 2610721.7487 | 1257261.7547
14 | 2610621.3772 | 1257254.1393 | 2610584.045 | 1257252.0509
15 | 2610461.6133 | 1257236.403 | 2610469.8733 | 1257235.5637
16 | 2610823.3419 | 1257937.2602 | 2610775.7901 | 1257769.3281 | 2610769.785 | 1257771.6188 | 2610767.1933 | 1257762.3634 | 2610739.828 | 1257661.4909 | 2610865.847 | 1257531.6882 | 2610869.4075 | 1257526.4467 | 2610873.997 | 1257515.1031 | 2610874.7796 | 1257495.3135 | 2610873.3434 | 1257484.9484 | 2610802.6035 | 1257475.9358
17 | 2610823.3419 | 1257937.2602 | 2610797.4077 | 1257944.4661
18 | 2610711.978 | 1257469.1676 | 2610739.031 | 1257463.9461 | 2610786.7304 | 1257473.3053 | 2610802.6035 | 1257475.9358
19 | 2610797.4077 | 1257944.4661 | 2610712.1805 | 1257968.1466 | 2610587.0247 | 1258003.3236
20 | 2610711.978 | 1257469.1676 | 2610702.869 | 1257470.0184 | 2610670.1078 | 1257454.805 | 2610651.9531 | 1257446.3669 | 2610574.2737 | 1257413.2285 | 2610549.9578 | 1257392.7495 | 2610533.6699 | 1257376.7759
21 | 2610471.875 | 1258170.9107 | 2610473.3063 | 1258175.7721
22 | 2610471.875 | 1258170.9107 | 2610435.1708 | 1258045.9847
23 | 2610471.875 | 1258170.9107 | 2610616.4498 | 1258130.6058
24 | 2610473.3063 | 1258175.7721 | 2610483.3037 | 1258213.4483 | 2610483.9077 | 1258215.5134
25 | 2610473.3063 | 1258175.7721 | 2610520.6167 | 1258162.2108
26 | 2610435.1708 | 1258045.9847 | 2610445.3592 | 1258043.1237
27 | 2610445.3592 | 1258043.1237 | 2610513.9052 | 1258023.875 | 2610587.0247 | 1258003.3236
28 | 2610493.2697 | 1258247.522 | 2610483.9077 | 1258215.5134
29 | 2610007.5402 | 1257389.3113 | 2610002.6495 | 1257356.4811 | 2610002.1555 | 1257336.3446
30 | 2610007.5402 | 1257389.3113 | 2610004.7898 | 1257406.3958 | 2609995.0479 | 1257424.9252 | 2609988.9601 | 1257431.5305 | 2609981.3822 | 1257438.3576
31 | 2610002.1555 | 1257336.3446 | 2609955.1854 | 1257344.8605 | 2609909.8651 | 1257354.2357 | 2609890.3335 | 1257356.8383 | 2609873.8842 | 1257351.1961 | 2609866.8575 | 1257346.6148 | 2609858.4581 | 1257337.7394 | 2609837.4019 | 1257318.5807 | 2609832.3294 | 1257313.0353 | 2609827.6189 | 1257307.4237 | 2609819.4045 | 1257296.0582 | 2609814.7377 | 1257291.3473 | 2609810.0991 | 1257287.9041 | 2609790.9741 | 1257276.9542 | 2609785.6345 | 1257273.3541 | 2609780.9671 | 1257269.0213 | 2609777.5069 | 1257264.1457 | 2609775.3976 | 1257258.4718 | 2609774.8624 | 1257253.7789 | 2609775.5341 | 1257248.8211 | 2609777.0791 | 1257244.5764 | 2609781.5232 | 1257237.9793
32 | 2610493.2697 | 1258247.522 | 2610496.5988 | 1258258.8999
33 | 2610493.2697 | 1258247.522 | 2610395.3272 | 1258275.7323
34 | 2610435.7487 | 1258322.627 | 2610433.7134 | 1258322.6234 | 2610428.2525 | 1258324.4261 | 2610426.6853 | 1258329.3971
35 | 2610435.7487 | 1258322.627 | 2610446.0986 | 1258322.6451
36 | 2610498.132 | 1258345.7299 | 2610477.1886 | 1258351.3301
37 | 2610477.1886 | 1258351.3301 | 2610466.6601 | 1258328.5296 | 2610461.7178 | 1258322.6725
38 | 2610498.132 | 1258345.7299 | 2610517.8844 | 1258331.6442
39 | 2610498.132 | 1258345.7299 | 2610494.5551 | 1258364.9698 | 2610494.612 | 1258366.1917
40 | 2610461.7178 | 1258322.6725 | 2610446.0986 | 1258322.6451
41 | 2610517.8844 | 1258331.6442 | 2610528.108 | 1258326.3698 | 2610535.0666 | 1258323.4979
42 | 2610517.8844 | 1258331.6442 | 2610506.8622 | 1258293.9772
43 | 2610559.3492 | 1258313.4761 | 2610535.0666 | 1258323.4979
44 | 2610533.56 | 1258287.0197 | 2610506.8622 | 1258293.9772
45 | 2610506.8622 | 1258293.9772 | 2610497.3434 | 1258261.4448
46 | 2610497.3434 | 1258261.4448 | 2610496.5988 | 1258258.8999
47 | 2610395.3272 | 1258275.7323 | 2610386.5238 | 1258278.2679
48 | 2610386.5238 | 1258278.2679 | 2610377.5567 | 1258280.8507
49 | 2610377.5567 | 1258280.8507 | 2610368.6182 | 1258283.4252
50 | 2610368.6182 | 1258283.4252 | 2610360.2875 | 1258285.8247

## bus_geodata
| x | y | coords
0 | 2609921.1424 | 1257233.4701
1 | 2609988.7729 | 1257241.9702
2 | 2609862.4388 | 1257258.3101
3 | 2610391.2748 | 1257246.406
4 | 2609812.3422 | 1257252.4119
5 | 2610465.6342 | 1257304.2638
6 | 2610518.3157 | 1257361.5347
7 | 2610452.0194 | 1257312.6428
8 | 2610666.0702 | 1257263.5366
9 | 2610626.6107 | 1257366.178
10 | 2610621.3772 | 1257254.1393
11 | 2610721.7487 | 1257261.7547
12 | 2610461.6133 | 1257236.403
13 | 2610823.3419 | 1257937.2602
14 | 2610802.6035 | 1257475.9358
15 | 2610797.4077 | 1257944.4661
16 | 2610711.978 | 1257469.1676
17 | 2610533.6699 | 1257376.7759
18 | 2610471.875 | 1258170.9107
19 | 2610473.3063 | 1258175.7721
20 | 2610435.1708 | 1258045.9847
21 | 2610616.4498 | 1258130.6058
22 | 2610445.3592 | 1258043.1237
23 | 2610483.9077 | 1258215.5134
24 | 2610520.6167 | 1258162.2108
25 | 2610007.5402 | 1257389.3113
26 | 2610002.1555 | 1257336.3446
27 | 2609981.3822 | 1257438.3576
28 | 2609781.5232 | 1257237.9793
29 | 2610584.045 | 1257252.0509
30 | 2610469.8733 | 1257235.5637
31 | 2610587.0247 | 1258003.3236
32 | 2610493.2697 | 1258247.522
33 | 2610426.6853 | 1258329.3971
34 | 2610435.7487 | 1258322.627
35 | 2610477.1886 | 1258351.3301
36 | 2610498.132 | 1258345.7299
37 | 2610461.7178 | 1258322.6725
38 | 2610494.612 | 1258366.1917
39 | 2610446.0986 | 1258322.6451
40 | 2610517.8844 | 1258331.6442
41 | 2610535.0666 | 1258323.4979
42 | 2610506.8622 | 1258293.9772
43 | 2610496.5988 | 1258258.8999
44 | 2610395.3272 | 1258275.7323
45 | 2610497.3434 | 1258261.4448
46 | 2610386.5238 | 1258278.2679
47 | 2610377.5567 | 1258280.8507
48 | 2610533.56 | 1258287.0197
49 | 2610559.3492 | 1258313.4761
50 | 2610368.6182 | 1258283.4252
51 | 2610360.2875 | 1258285.8247
52 | 2610452.0194 | 1257312.6428

## line_std_types
| c_nf_per_km | r_ohm_per_km | x_ohm_per_km | max_i_ka | type | q_mm2 | alpha | voltage_rating
NAYY 4x50 SE | 210 | 0.642 | 0.083 | 0.142 | cs | 50 | 0.00403 | LV
NAYY 4x120 SE | 264 | 0.225 | 0.08 | 0.242 | cs | 120 | 0.00403 | LV
NAYY 4x150 SE | 261 | 0.208 | 0.08 | 0.27 | cs | 150 | 0.00403 | LV
NA2XS2Y 1x95 RM/25 12/20 kV | 216 | 0.313 | 0.132 | 0.252 | cs | 95 | 0.00403 | MV
NA2XS2Y 1x185 RM/25 12/20 kV | 273 | 0.161 | 0.117 | 0.362 | cs | 185 | 0.00403 | MV
NA2XS2Y 1x240 RM/25 12/20 kV | 304 | 0.122 | 0.112 | 0.421 | cs | 240 | 0.00403 | MV
NA2XS2Y 1x95 RM/25 6/10 kV | 315 | 0.313 | 0.123 | 0.249 | cs | 95 | 0.00403 | MV
NA2XS2Y 1x185 RM/25 6/10 kV | 406 | 0.161 | 0.11 | 0.358 | cs | 185 | 0.00403 | MV
NA2XS2Y 1x240 RM/25 6/10 kV | 456 | 0.122 | 0.105 | 0.416 | cs | 240 | 0.00403 | MV
NA2XS2Y 1x150 RM/25 12/20 kV | 250 | 0.206 | 0.116 | 0.319 | cs | 150 | 0.00403 | MV
NA2XS2Y 1x120 RM/25 12/20 kV | 230 | 0.253 | 0.119 | 0.283 | cs | 120 | 0.00403 | MV
NA2XS2Y 1x70 RM/25 12/20 kV | 190 | 0.443 | 0.132 | 0.22 | cs | 70 | 0.00403 | MV
NA2XS2Y 1x150 RM/25 6/10 kV | 360 | 0.206 | 0.11 | 0.315 | cs | 150 | 0.00403 | MV
NA2XS2Y 1x120 RM/25 6/10 kV | 340 | 0.253 | 0.113 | 0.28 | cs | 120 | 0.00403 | MV
NA2XS2Y 1x70 RM/25 6/10 kV | 280 | 0.443 | 0.123 | 0.217 | cs | 70 | 0.00403 | MV
N2XS(FL)2Y 1x120 RM/35 64/110 kV | 112 | 0.153 | 0.166 | 0.366 | cs | 120 | 0.00393 | HV
N2XS(FL)2Y 1x185 RM/35 64/110 kV | 125 | 0.099 | 0.156 | 0.457 | cs | 185 | 0.00393 | HV
N2XS(FL)2Y 1x240 RM/35 64/110 kV | 135 | 0.075 | 0.149 | 0.526 | cs | 240 | 0.00393 | HV
N2XS(FL)2Y 1x300 RM/35 64/110 kV | 144 | 0.06 | 0.144 | 0.588 | cs | 300 | 0.00393 | HV
15-AL1/3-ST1A 0.4 | 11 | 1.8769 | 0.35 | 0.105 | ol | 16 | 0.00403 | LV
24-AL1/4-ST1A 0.4 | 11.25 | 1.2012 | 0.335 | 0.14 | ol | 24 | 0.00403 | LV
48-AL1/8-ST1A 0.4 | 12.2 | 0.5939 | 0.3 | 0.21 | ol | 48 | 0.00403 | LV
94-AL1/15-ST1A 0.4 | 13.2 | 0.306 | 0.29 | 0.35 | ol | 94 | 0.00403 | LV
34-AL1/6-ST1A 10.0 | 9.7 | 0.8342 | 0.36 | 0.17 | ol | 34 | 0.00403 | MV
48-AL1/8-ST1A 10.0 | 10.1 | 0.5939 | 0.35 | 0.21 | ol | 48 | 0.00403 | MV
70-AL1/11-ST1A 10.0 | 10.4 | 0.4132 | 0.339 | 0.29 | ol | 70 | 0.00403 | MV
94-AL1/15-ST1A 10.0 | 10.75 | 0.306 | 0.33 | 0.35 | ol | 94 | 0.00403 | MV
122-AL1/20-ST1A 10.0 | 11.1 | 0.2376 | 0.323 | 0.41 | ol | 122 | 0.00403 | MV
149-AL1/24-ST1A 10.0 | 11.25 | 0.194 | 0.315 | 0.47 | ol | 149 | 0.00403 | MV
34-AL1/6-ST1A 20.0 | 9.15 | 0.8342 | 0.382 | 0.17 | ol | 34 | 0.00403 | MV
48-AL1/8-ST1A 20.0 | 9.5 | 0.5939 | 0.372 | 0.21 | ol | 48 | 0.00403 | MV
70-AL1/11-ST1A 20.0 | 9.7 | 0.4132 | 0.36 | 0.29 | ol | 70 | 0.00403 | MV
94-AL1/15-ST1A 20.0 | 10 | 0.306 | 0.35 | 0.35 | ol | 94 | 0.00403 | MV
122-AL1/20-ST1A 20.0 | 10.3 | 0.2376 | 0.344 | 0.41 | ol | 122 | 0.00403 | MV
149-AL1/24-ST1A 20.0 | 10.5 | 0.194 | 0.337 | 0.47 | ol | 149 | 0.00403 | MV
184-AL1/30-ST1A 20.0 | 10.75 | 0.1571 | 0.33 | 0.535 | ol | 184 | 0.00403 | MV
243-AL1/39-ST1A 20.0 | 11 | 0.1188 | 0.32 | 0.645 | ol | 243 | 0.00403 | MV
48-AL1/8-ST1A 110.0 | 8 | 0.5939 | 0.46 | 0.21 | ol | 48 | 0.00403 | HV
70-AL1/11-ST1A 110.0 | 8.4 | 0.4132 | 0.45 | 0.29 | ol | 70 | 0.00403 | HV
94-AL1/15-ST1A 110.0 | 8.65 | 0.306 | 0.44 | 0.35 | ol | 94 | 0.00403 | HV
122-AL1/20-ST1A 110.0 | 8.5 | 0.2376 | 0.43 | 0.41 | ol | 122 | 0.00403 | HV
149-AL1/24-ST1A 110.0 | 8.75 | 0.194 | 0.41 | 0.47 | ol | 149 | 0.00403 | HV
184-AL1/30-ST1A 110.0 | 8.8 | 0.1571 | 0.4 | 0.535 | ol | 184 | 0.00403 | HV
243-AL1/39-ST1A 110.0 | 9 | 0.1188 | 0.39 | 0.645 | ol | 243 | 0.00403 | HV
305-AL1/39-ST1A 110.0 | 9.2 | 0.0949 | 0.38 | 0.74 | ol | 305 | 0.00403 | HV
490-AL1/64-ST1A 110.0 | 9.75 | 0.059 | 0.37 | 0.96 | ol | 490 | 0.00403 | HV
679-AL1/86-ST1A 110.0 | 9.95 | 0.042 | 0.36 | 1.15 | ol | 679 | 0.00403 | HV
490-AL1/64-ST1A 220.0 | 10 | 0.059 | 0.285 | 0.96 | ol | 490 | 0.00403 | HV
679-AL1/86-ST1A 220.0 | 11.7 | 0.042 | 0.275 | 1.15 | ol | 679 | 0.00403 | HV
490-AL1/64-ST1A 380.0 | 11 | 0.059 | 0.253 | 0.96 | ol | 490 | 0.00403 | HV
679-AL1/86-ST1A 380.0 | 14.6 | 0.042 | 0.25 | 1.15 | ol | 679 | 0.00403 | HV

## trafo_std_types
| i0_percent | pfe_kw | vkr_percent | sn_mva | vn_lv_kv | vn_hv_kv | vk_percent | shift_degree | vector_group | tap_side | tap_neutral | tap_min | tap_max | tap_step_degree | tap_step_percent | tap_phase_shifter
160 MVA 380/110 kV | 0.06 | 60 | 0.25 | 160 | 110 | 380 | 12.2 | 0 | Yy0 | hv | 0 | -9 | 9 | 0 | 1.5 | FALSE
100 MVA 220/110 kV | 0.06 | 55 | 0.26 | 100 | 110 | 220 | 12 | 0 | Yy0 | hv | 0 | -9 | 9 | 0 | 1.5 | FALSE
63 MVA 110/20 kV | 0.04 | 22 | 0.32 | 63 | 20 | 110 | 18 | 150 | YNd5 | hv | 0 | -9 | 9 | 0 | 1.5 | FALSE
40 MVA 110/20 kV | 0.05 | 18 | 0.34 | 40 | 20 | 110 | 16.2 | 150 | YNd5 | hv | 0 | -9 | 9 | 0 | 1.5 | FALSE
25 MVA 110/20 kV | 0.07 | 14 | 0.41 | 25 | 20 | 110 | 12 | 150 | YNd5 | hv | 0 | -9 | 9 | 0 | 1.5 | FALSE
63 MVA 110/10 kV | 0.04 | 22 | 0.32 | 63 | 10 | 110 | 18 | 150 | YNd5 | hv | 0 | -9 | 9 | 0 | 1.5 | FALSE
40 MVA 110/10 kV | 0.05 | 18 | 0.34 | 40 | 10 | 110 | 16.2 | 150 | YNd5 | hv | 0 | -9 | 9 | 0 | 1.5 | FALSE
25 MVA 110/10 kV | 0.07 | 14 | 0.41 | 25 | 10 | 110 | 12 | 150 | YNd5 | hv | 0 | -9 | 9 | 0 | 1.5 | FALSE
0.25 MVA 20/0.4 kV | 0.32 | 0.8 | 1.44 | 0.25 | 0.4 | 20 | 6 | 150 | Yzn5 | hv | 0 | -2 | 2 | 0 | 2.5 | FALSE
0.4 MVA 20/0.4 kV | 0.3375 | 1.35 | 1.425 | 0.4 | 0.4 | 20 | 6 | 150 | Dyn5 | hv | 0 | -2 | 2 | 0 | 2.5 | FALSE
0.63 MVA 20/0.4 kV | 0.2619 | 1.65 | 1.206 | 0.63 | 0.4 | 20 | 6 | 150 | Dyn5 | hv | 0 | -2 | 2 | 0 | 2.5 | FALSE
0.25 MVA 10/0.4 kV | 0.24 | 0.6 | 1.2 | 0.25 | 0.4 | 10 | 4 | 150 | Dyn5 | hv | 0 | -2 | 2 | 0 | 2.5 | FALSE
0.4 MVA 10/0.4 kV | 0.2375 | 0.95 | 1.325 | 0.4 | 0.4 | 10 | 4 | 150 | Dyn5 | hv | 0 | -2 | 2 | 0 | 2.5 | FALSE
0.63 MVA 10/0.4 kV | 0.1873 | 1.18 | 1.0794 | 0.63 | 0.4 | 10 | 4 | 150 | Dyn5 | hv | 0 | -2 | 2 | 0 | 2.5 | FALSE

## trafo3w_std_types
| sn_hv_mva | sn_mv_mva | sn_lv_mva | vn_hv_kv | vn_mv_kv | vn_lv_kv | vk_hv_percent | vk_mv_percent | vk_lv_percent | vkr_hv_percent | vkr_mv_percent | vkr_lv_percent | pfe_kw | i0_percent | shift_mv_degree | shift_lv_degree | vector_group | tap_side | tap_neutral | tap_min | tap_max | tap_step_percent
63/25/38 MVA 110/20/10 kV | 63 | 25 | 38 | 110 | 20 | 10 | 10.4 | 10.4 | 10.4 | 0.28 | 0.32 | 0.35 | 35 | 0.89 | 0 | 0 | YN0yn0yn0 | hv | 0 | -10 | 10 | 1.2
63/25/38 MVA 110/10/10 kV | 63 | 25 | 38 | 110 | 10 | 10 | 10.4 | 10.4 | 10.4 | 0.28 | 0.32 | 0.35 | 35 | 0.89 | 0 | 0 | YN0yn0yn0 | hv | 0 | -10 | 10 | 1.2

## fuse_std_types
| fuse_type | i_rated_a | t_avg | t_min | t_total | x_avg | x_min | x_total
HV 100A | HV 100A | 100 | 0 | [10.0, 3.64, 0.854, 0.281, 0.1, 0.0531, 0.022, 0.01] | [10.0, 4.267, 1.21, 0.403, 0.1, 0.058, 0.022, 0.01] | 0 | [300.0, 350.0, 450.0, 550.0, 700.0, 850.0, 1200.0, 1752.0] | [600.0, 700.0, 900.0, 1150.0, 1665.0, 2000.0, 3000.0, 4313.0]
HV 10A | HV 10A | 10 | 0 | [10.0, 1675.0, 0.344, 0.156, 0.1, 0.0417, 0.0171, 0.01] | [10.0, 1.3, 0.3, 0.155, 0.1, 0.0555, 0.023, 0.01] | 0 | [30.0, 32.0, 35.0, 37.0, 39.0, 50.0, 70.0, 88.0] | [60.0, 70.0, 80.0, 87.0, 94.0, 110.0, 150.0, 216.0]
HV 125A | HV 125A | 125 | 0 | [10.0, 1.82, 0.344, 0.1, 0.0467, 0.0269, 0.01] | [10.0, 2.478, 0.426, 0.1, 0.0427, 0.0211, 0.01] | 0 | [375.0, 500.0, 700.0, 925.0, 1200.0, 1500.0, 2341.0] | [750.0, 1000.0, 1500.0, 2200.0, 3000.0, 4000.0, 5765.0]
HV 160A | HV 160A | 160 | 0 | [10.0, 4.15, 1.03, 0.198, 0.1, 0.051, 0.0172, 0.01] | [10.0, 2.3, 0.734, 0.274, 0.1, 0.046, 0.0177, 0.01] | 0 | [480.0, 550.0, 700.0, 1000.0, 1260.0, 1600.0, 2500.0, 3227.0] | [960.0, 1300.0, 1700.0, 2200.0, 2996.0, 4000.0, 6000.0, 7946.0]
HV 16A | HV 16A | 16 | 0 | [10.0, 0.352, 0.164, 0.1, 0.0649, 0.0342, 0.01] | [10.0, 2.34, 0.722, 0.181, 0.1, 0.055, 0.0296, 0.01] | 0 | [48.0, 60.0, 65.0, 71.0, 80.0, 100.0, 162.0] | [96.0, 110.0, 125.0, 150.0, 168.0, 200.0, 250.0, 398.0]
HV 200A | HV 200A | 200 | 0 | [10.0, 4.267, 1.21, 0.403, 0.1, 0.058, 0.022, 0.01] | [10.0, 3.73, 1.654, 0.328, 0.1, 0.0531, 0.019, 0.01] | 0 | [600.0, 700.0, 900.0, 1150.0, 1665.0, 2000.0, 3000.0, 4313.0] | [1200.0, 1500.0, 1800.0, 2700.0, 3960.0, 5000.0, 7500.0, 10620.0]
HV 20A | HV 20A | 20 | 0 | [10.0, 1.3, 0.3, 0.155, 0.1, 0.0555, 0.023, 0.01] | [10.0, 1.3, 0.161, 0.1, 0.0611, 0.0399, 0.0141, 0.01] | 0 | [60.0, 70.0, 80.0, 87.0, 94.0, 110.0, 150.0, 216.0] | [120.0, 150.0, 200.0, 223.0, 260.0, 300.0, 450.0, 532.0]
HV 25A | HV 25A | 25 | 0 | [10.0, 2.512, 0.833, 0.299, 0.1, 0.0372, 0.0223, 0.01] | [10.0, 3.125, 0.597, 0.198, 0.1, 0.0378, 0.022, 0.01] | 0 | [75.0, 82.0, 90.0, 100.0, 124.0, 170.0, 200.0, 289.0] | [150.0, 170.0, 210.0, 250.0, 294.0, 400.0, 500.0, 711.0]
HV 31.5A | HV 31.5A | 31.5 | 0 | [10.0, 2.34, 0.722, 0.181, 0.1, 0.055, 0.0296, 0.01] | [10.0, 2.84, 0.368, 0.164, 0.1, 0.0621, 0.0378, 0.0195, 0.01] | 0 | [95.0, 110.0, 125.0, 150.0, 165.0, 200.0, 250.0, 390.0] | [189.0, 220.0, 300.0, 350.0, 393.0, 450.0, 530.0, 700.0, 960.0]
HV 40A | HV 40A | 40 | 0 | [10.0, 1.3, 0.161, 0.1, 0.0611, 0.0399, 0.0141, 0.01] | [10.0, 2.05, 0.369, 0.198, 0.1, 0.051, 0.0298, 0.01] | 0 | [120.0, 150.0, 200.0, 223.0, 260.0, 300.0, 450.0, 532.0] | [240.0, 300.0, 400.0, 450.0, 530.0, 650.0, 800.0, 1311.0]
HV 50A | HV 50A | 50 | 0 | [10.0, 3.215, 0.597, 0.198, 0.1, 0.0378, 0.022, 0.01] | [10.0, 3.64, 0.854, 0.281, 0.1, 0.0531, 0.022, 0.01] | 0 | [150.0, 170.0, 210.0, 250.0, 294.0, 400.0, 500.0, 711.0] | [300.0, 350.0, 450.0, 550.0, 700.0, 850.0, 1200.0, 1752.0]
HV 6.3A | HV 6.3A | 6.3 | 0 | [10.0, 1.39, 0.344, 0.168, 0.1, 0.056, 0.0263, 0.01] | [10.0, 1.711, 0.516, 0.198, 0.1, 0.0634, 0.0303, 0.01] | 0 | [19.0, 19.5, 20.4, 20.8, 22.0, 25.0, 32.0, 48.0] | [38.0, 40.0, 43.0, 48.0, 53.0, 60.0, 75.0, 118.0]
HV 63A | HV 63A | 63 | 0 | [10.0, 2.84, 0.368, 0.164, 0.1, 0.0621, 0.0378, 0.0195, 0.01] | [10.0, 1.82, 0.344, 0.1, 0.0467, 0.0269, 0.01] | 0 | [189.0, 220.0, 300.0, 350.0, 393.0, 450.0, 530.0, 700.0, 961.0] | [378.0, 500.0, 700.0, 934.0, 1200.0, 1500.0, 2366.0]
HV 80A | HV 80A | 80 | 0 | [10.0, 2.05, 0.369, 0.198, 0.1, 0.051, 0.0298, 0.01] | [10.0, 4.15, 1.03, 0.198, 0.1, 0.051, 0.0172, 0.01] | 0 | [240.0, 300.0, 400.0, 450.0, 530.0, 650.0, 800.0, 1311.0] | [480.0, 550.0, 700.0, 1000.0, 1260.0, 1600.0, 2500.0, 3227.0]
Siemens NH-1-100 | Siemens NH-1-100 | 100 | [5400.0, 2000.0, 400.0, 20.0, 1.0, 0.2, 0.012, 0.004] | 0 | 0 | [150.0, 190.0, 250.0, 430.0, 900.0, 1250.0, 2700.0, 3600.0] | 0 | 0
Siemens NH-1-125 | Siemens NH-1-125 | 125 | [4800.0, 120.0, 7.0, 0.1, 0.004] | 0 | 0 | [180.0, 400.0, 740.0, 2000.0, 4250.0] | 0 | 0
Siemens NH-1-16 | Siemens NH-1-16 | 16 | [4000.0, 400.0, 2.0, 0.1, 0.04, 0.01] | 0 | 0 | [26.0, 35.0, 75.0, 150.0, 200.0, 300.0] | 0 | 0
Siemens NH-1-160 | Siemens NH-1-160 | 160 | [4800.0, 120.0, 7.0, 0.1, 0.004] | 0 | 0 | [210.0, 500.0, 900.0, 2300.0, 5000.0] | 0 | 0
Siemens NH-1-25 | Siemens NH-1-25 | 25 | [4000.0, 1000.0, 10.0, 0.2, 0.02, 0.01] | 0 | 0 | [40.0, 50.0, 100.0, 210.0, 400.0, 500.0] | 0 | 0
Siemens NH-1-50 | Siemens NH-1-50 | 50 | [4000.0, 40.0, 4.0, 1.0, 0.02, 0.01] | 0 | 0 | [86.0, 200.0, 300.0, 400.0, 1000.0, 1280.0] | 0 | 0
Siemens NH-1-63 | Siemens NH-1-63 | 63 | [4000.0, 100.0, 10.0, 2.0, 0.04, 0.01] | 0 | 0 | [100.0, 200.0, 300.0, 400.0, 1000.0, 1500.0] | 0 | 0
Siemens NH-1-80 | Siemens NH-1-80 | 80 | [4800.0, 120.0, 7.0, 0.1, 0.01] | 0 | 0 | [150.58, 250.0, 450.0, 1150.0, 2470.0] | 0 | 0
Siemens NH-2-1000 | Siemens NH-2-1000 | 1000 | [4800.0, 120.0, 7.0, 0.1, 0.004] | 0 | 0 | [1900.0, 3500.0, 8400.0, 24000.0, 52000.0] | 0 | 0
Siemens NH-2-200 | Siemens NH-2-200 | 200 | [4800.0, 120.0, 7.0, 0.1, 0.004] | 0 | 0 | [280.0, 650.0, 1200.0, 3000.0, 7000.0] | 0 | 0
Siemens NH-2-224 | Siemens NH-2-224 | 224 | [4800.0, 120.0, 7.0, 0.2, 0.04, 0.004] | 0 | 0 | [400.0, 750.0, 1453.0, 3025.0, 4315.0, 7600.0] | 0 | 0
Siemens NH-2-250 | Siemens NH-2-250 | 250 | [4800.0, 120.0, 7.0, 0.1, 0.004] | 0 | 0 | [450.0, 800.0, 1650.0, 4000.0, 8500.0] | 0 | 0
Siemens NH-2-315 | Siemens NH-2-315 | 315 | [4800.0, 120.0, 7.0, 0.1, 0.004] | 0 | 0 | [550.0, 920.0, 1900.0, 5000.0, 11000.0] | 0 | 0
Siemens NH-2-355 | Siemens NH-2-355 | 355 | [4800.0, 120.0, 6.0, 0.1, 0.004] | 0 | 0 | [650.0, 1116.27, 2350.0, 5840.0, 12790.0] | 0 | 0
Siemens NH-2-400 | Siemens NH-2-400 | 400 | [4800.0, 120.0, 7.0, 0.1, 0.004] | 0 | 0 | [720.0, 1350.0, 2800.0, 6500.0, 15000.0] | 0 | 0
Siemens NH-2-425 | Siemens NH-2-425 | 425 | [4800.0, 120.0, 7.0, 0.1, 0.004] | 0 | 0 | [850.0, 1500.0, 3050.0, 7500.0, 16500.0] | 0 | 0
Siemens NH-2-630 | Siemens NH-2-630 | 630 | [4800.0, 120.0, 7.0, 0.1, 0.004] | 0 | 0 | [1200.0, 2000.0, 4800.0, 12000.0, 26000.0] | 0 | 0

## dtypes
| element | column | dtype
0 | bus | name | object
1 | bus | vn_kv | float64
2 | bus | type | object
3 | bus | zone | object
4 | bus | in_service | bool
5 | load | name | object
6 | load | bus | uint32
7 | load | p_mw | float64
8 | load | q_mvar | float64
9 | load | const_z_percent | float64
10 | load | const_i_percent | float64
11 | load | sn_mva | float64
12 | load | scaling | float64
13 | load | in_service | bool
14 | load | type | object
15 | ext_grid | name | object
16 | ext_grid | bus | uint32
17 | ext_grid | vm_pu | float64
18 | ext_grid | va_degree | float64
19 | ext_grid | slack_weight | float64
20 | ext_grid | in_service | bool
21 | line | name | object
22 | line | std_type | object
23 | line | from_bus | uint32
24 | line | to_bus | uint32
25 | line | length_km | float64
26 | line | r_ohm_per_km | float64
27 | line | x_ohm_per_km | float64
28 | line | c_nf_per_km | float64
29 | line | g_us_per_km | float64
30 | line | max_i_ka | float64
31 | line | df | float64
32 | line | parallel | uint32
33 | line | type | object
34 | line | in_service | bool
35 | trafo | name | object
36 | trafo | std_type | object
37 | trafo | hv_bus | uint32
38 | trafo | lv_bus | uint32
39 | trafo | sn_mva | float64
40 | trafo | vn_hv_kv | float64
41 | trafo | vn_lv_kv | float64
42 | trafo | vk_percent | float64
43 | trafo | vkr_percent | float64
44 | trafo | pfe_kw | float64
45 | trafo | i0_percent | float64
46 | trafo | shift_degree | float64
47 | trafo | tap_side | object
48 | trafo | tap_neutral | int32
49 | trafo | tap_min | int32
50 | trafo | tap_max | int32
51 | trafo | tap_step_percent | float64
52 | trafo | tap_step_degree | float64
53 | trafo | tap_pos | int32
54 | trafo | tap_phase_shifter | bool
55 | trafo | parallel | uint32
56 | trafo | df | float64
57 | trafo | in_service | bool
58 | line_geodata | coords | object
59 | bus_geodata | x | float64
60 | bus_geodata | y | float64
61 | bus_geodata | coords | object

## parameters
| version | format_version | converged | OPF_converged | name | f_hz | sn_mva
0 | 2.14.6 | 2.14.0 | FALSE | FALSE |  | 50 | 1