## bus
| name | vn_kv | type | zone | in_service
0 | bus_LV_2761-4_0_4_node_0 | 0.4 | n |  | TRUE
1 | bus_LV_2761-4_0_4_node_1 | 0.4 | n |  | TRUE
2 | bus_LV_2761-4_0_4_node_3 | 0.4 | n |  | TRUE
3 | bus_LV_2761-4_0_4_node_7 | 0.4 | n |  | TRUE
4 | bus_LV_2761-4_0_4_node_5 | 0.4 | n |  | TRUE
5 | bus_LV_2761-4_0_4_node_24 | 0.4 | n |  | TRUE
6 | bus_LV_2761-4_0_4_node_8 | 0.4 | n |  | TRUE
7 | bus_LV_2761-4_0_4_node_29 | 0.4 | n |  | TRUE
8 | bus_LV_2761-4_0_4_node_30 | 0.4 | n |  | TRUE
9 | bus_LV_2761-4_0_4_node_66 | 0.4 | n |  | TRUE
10 | bus_LV_2761-4_0_4_node_31 | 0.4 | n |  | TRUE
11 | bus_LV_2761-4_0_4_node_27 | 0.4 | n |  | TRUE
12 | bus_LV_2761-4_0_4_node_28 | 0.4 | n |  | TRUE
13 | bus_LV_2761-4_0_4_node_23 | 0.4 | n |  | TRUE
14 | bus_LV_2761-4_0_4_node_41 | 0.4 | n |  | TRUE
15 | bus_LV_2761-4_0_4_node_58 | 0.4 | n |  | TRUE
16 | bus_LV_2761-4_0_4_node_42 | 0.4 | n |  | TRUE
17 | bus_LV_2761-4_0_4_node_40 | 0.4 | n |  | TRUE
18 | bus_LV_2761-4_0_4_node_57 | 0.4 | n |  | TRUE
19 | bus_LV_2761-4_0_4_node_9 | 0.4 | n |  | TRUE
20 | bus_LV_2761-4_0_4_node_10 | 0.4 | n |  | TRUE
21 | bus_LV_2761-4_0_4_node_12 | 0.4 | n |  | TRUE
22 | bus_LV_2761-4_0_4_node_11 | 0.4 | n |  | TRUE
23 | bus_LV_2761-4_0_4_node_21 | 0.4 | n |  | TRUE
24 | bus_LV_2761-4_0_4_node_18 | 0.4 | n |  | TRUE
25 | bus_LV_2761-4_0_4_node_13 | 0.4 | n |  | TRUE
26 | bus_LV_2761-4_0_4_node_22 | 0.4 | n |  | TRUE
27 | bus_LV_2761-4_0_4_node_19 | 0.4 | n |  | TRUE
28 | bus_LV_2761-4_0_4_node_14 | 0.4 | n |  | TRUE
29 | bus_LV_2761-4_0_4_node_15 | 0.4 | n |  | TRUE
30 | bus_LV_2761-4_0_4_node_16 | 0.4 | n |  | TRUE
31 | bus_LV_2761-4_0_4_node_17 | 0.4 | n |  | TRUE
32 | bus_LV_2761-4_0_4_node_25 | 0.4 | n |  | TRUE
33 | bus_LV_2761-4_0_4_node_26 | 0.4 | n |  | TRUE
34 | bus_LV_2761-4_0_4_node_20 | 0.4 | n |  | TRUE
35 | bus_LV_2761-4_0_4_node_38 | 0.4 | n |  | TRUE
36 | bus_LV_2761-4_0_4_node_39 | 0.4 | n |  | TRUE
37 | bus_LV_2761-4_0_4_node_36 | 0.4 | n |  | TRUE
38 | bus_LV_2761-4_0_4_node_35 | 0.4 | n |  | TRUE
39 | bus_LV_2761-4_0_4_node_46 | 0.4 | n |  | TRUE
40 | bus_LV_2761-4_0_4_node_37 | 0.4 | n |  | TRUE
41 | bus_LV_2761-4_0_4_node_33 | 0.4 | n |  | TRUE
42 | bus_LV_2761-4_0_4_node_61 | 0.4 | n |  | TRUE
43 | bus_LV_2761-4_0_4_node_32 | 0.4 | n |  | TRUE
44 | bus_LV_2761-4_0_4_node_56 | 0.4 | n |  | TRUE
45 | bus_LV_2761-4_0_4_node_59 | 0.4 | n |  | TRUE
46 | bus_LV_2761-4_0_4_node_67 | 0.4 | n |  | TRUE
47 | bus_LV_2761-4_0_4_node_63 | 0.4 | n |  | TRUE
48 | bus_LV_2761-4_0_4_node_64 | 0.4 | n |  | TRUE
49 | bus_LV_2761-4_0_4_node_60 | 0.4 | n |  | TRUE
50 | bus_LV_2761-4_0_4_node_54 | 0.4 | n |  | TRUE
51 | bus_LV_2761-4_0_4_node_34 | 0.4 | n |  | TRUE
52 | bus_LV_2761-4_0_4_node_48 | 0.4 | n |  | TRUE
53 | bus_LV_2761-4_0_4_node_47 | 0.4 | n |  | TRUE
54 | bus_LV_2761-4_0_4_node_44 | 0.4 | n |  | TRUE
55 | bus_LV_2761-4_0_4_node_43 | 0.4 | n |  | TRUE
56 | bus_LV_2761-4_0_4_node_45 | 0.4 | n |  | TRUE
57 | bus_LV_2761-4_0_4_node_49 | 0.4 | n |  | TRUE
58 | bus_LV_2761-4_0_4_node_50 | 0.4 | n |  | TRUE
59 | bus_LV_2761-4_0_4_node_62 | 0.4 | n |  | TRUE
60 | bus_LV_2761-4_0_4_node_73 | 0.4 | n |  | TRUE
61 | bus_LV_2761-4_0_4_node_55 | 0.4 | n |  | TRUE
62 | bus_LV_2761-4_0_4_node_52 | 0.4 | n |  | TRUE
63 | bus_LV_2761-4_0_4_node_51 | 0.4 | n |  | TRUE
64 | bus_LV_2761-4_0_4_node_53 | 0.4 | n |  | TRUE
65 | bus_LV_2761-4_0_4_node_65 | 0.4 | n |  | TRUE
66 | bus_LV_2761-4_0_4_node_72 | 0.4 | n |  | TRUE
67 | bus_LV_2761-4_0_4_node_71 | 0.4 | n |  | TRUE
68 | bus_LV_2761-4_0_4_node_70 | 0.4 | n |  | TRUE
69 | bus_LV_2761-4_0_4_node_68 | 0.4 | n |  | TRUE
70 | bus_LV_2761-4_0_4_node_69 | 0.4 | n |  | TRUE
71 | bus_MV_286_0_node_69 | 20 | n |  | TRUE

## load
| name | bus | p_mw | q_mvar | const_z_percent | const_i_percent | sn_mva | scaling | in_service | type
0 | LV_2761-4_0_4_load_0 | 0 | 0.02021 | 0.0050651 | 0 | 0 |  | 1 | TRUE | wye
1 | LV_2761-4_0_4_load_3 | 2 | 0.040335 | 0.010109 | 0 | 0 |  | 1 | TRUE | wye
2 | LV_2761-4_0_4_load_7 | 3 | 0.0092005 | 0.0023059 | 0 | 0 |  | 1 | TRUE | wye
3 | LV_2761-4_0_4_load_5 | 4 | 0.035216 | 0.0088259 | 0 | 0 |  | 1 | TRUE | wye
4 | LV_2761-4_0_4_load_66 | 9 | 0.017308 | 0.0043378 | 0 | 0 |  | 1 | TRUE | wye
5 | LV_2761-4_0_4_load_31 | 10 | 0.014056 | 0.0035227 | 0 | 0 |  | 1 | TRUE | wye
6 | LV_2761-4_0_4_load_27 | 11 | 0.04117 | 0.010318 | 0 | 0 |  | 1 | TRUE | wye
7 | LV_2761-4_0_4_load_23 | 13 | 0.022996 | 0.0057633 | 0 | 0 |  | 1 | TRUE | wye
8 | LV_2761-4_0_4_load_58 | 15 | 0.011398 | 0.0028567 | 0 | 0 |  | 1 | TRUE | wye
9 | LV_2761-4_0_4_load_40 | 17 | 0.0026713 | 0.00066949 | 0 | 0 |  | 1 | TRUE | wye
10 | LV_2761-4_0_4_load_57 | 18 | 0.011402 | 0.0028576 | 0 | 0 |  | 1 | TRUE | wye
11 | LV_2761-4_0_4_load_9 | 19 | 0.0009139 | 0.00022904 | 0 | 0 |  | 1 | TRUE | wye
12 | LV_2761-4_0_4_load_12 | 21 | 0.0037063 | 0.00092888 | 0 | 0 |  | 1 | TRUE | wye
13 | LV_2761-4_0_4_load_18 | 24 | 0.0062482 | 0.001566 | 0 | 0 |  | 1 | TRUE | wye
14 | LV_2761-4_0_4_load_13 | 25 | 0.0020934 | 0.00052465 | 0 | 0 |  | 1 | TRUE | wye
15 | LV_2761-4_0_4_load_22 | 26 | 0.024472 | 0.0061334 | 0 | 0 |  | 1 | TRUE | wye
16 | LV_2761-4_0_4_load_19 | 27 | 0.0049762 | 0.0012472 | 0 | 0 |  | 1 | TRUE | wye
17 | LV_2761-4_0_4_load_14 | 28 | 0.0063199 | 0.0015839 | 0 | 0 |  | 1 | TRUE | wye
18 | LV_2761-4_0_4_load_15 | 29 | 0.00206 | 0.00051628 | 0 | 0 |  | 1 | TRUE | wye
19 | LV_2761-4_0_4_load_16 | 30 | 0.00088356 | 0.00022144 | 0 | 0 |  | 1 | TRUE | wye
20 | LV_2761-4_0_4_load_17 | 31 | 0.0020978 | 0.00052576 | 0 | 0 |  | 1 | TRUE | wye
21 | LV_2761-4_0_4_load_25 | 32 | 0.0019686 | 0.00049337 | 0 | 0 |  | 1 | TRUE | wye
22 | LV_2761-4_0_4_load_20 | 34 | 0.011615 | 0.0029109 | 0 | 0 |  | 1 | TRUE | wye
23 | LV_2761-4_0_4_load_38 | 35 | 0.0049124 | 0.0012312 | 0 | 0 |  | 1 | TRUE | wye
24 | LV_2761-4_0_4_load_39 | 36 | 0.0047348 | 0.0011866 | 0 | 0 |  | 1 | TRUE | wye
25 | LV_2761-4_0_4_load_37 | 40 | 0.0038525 | 0.00096553 | 0 | 0 |  | 1 | TRUE | wye
26 | LV_2761-4_0_4_load_33 | 41 | 0.0019597 | 0.00049116 | 0 | 0 |  | 1 | TRUE | wye
27 | LV_2761-4_0_4_load_61 | 42 | 0.01336 | 0.0033484 | 0 | 0 |  | 1 | TRUE | wye
28 | LV_2761-4_0_4_load_59 | 45 | 0.010004 | 0.0025071 | 0 | 0 |  | 1 | TRUE | wye
29 | LV_2761-4_0_4_load_67 | 46 | 0.023962 | 0.0060054 | 0 | 0 |  | 1 | TRUE | wye
30 | LV_2761-4_0_4_load_63 | 47 | 0.023301 | 0.0058397 | 0 | 0 |  | 1 | TRUE | wye
31 | LV_2761-4_0_4_load_54 | 50 | 0.0064963 | 0.0016281 | 0 | 0 |  | 1 | TRUE | wye
32 | LV_2761-4_0_4_load_34 | 51 | 0.0021115 | 0.00052918 | 0 | 0 |  | 1 | TRUE | wye
33 | LV_2761-4_0_4_load_47 | 53 | 0.01473 | 0.0036916 | 0 | 0 |  | 1 | TRUE | wye
34 | LV_2761-4_0_4_load_44 | 54 | 0.015253 | 0.0038229 | 0 | 0 |  | 1 | TRUE | wye
35 | LV_2761-4_0_4_load_50 | 58 | 0.0072778 | 0.001824 | 0 | 0 |  | 1 | TRUE | wye
36 | LV_2761-4_0_4_load_73 | 60 | 0.016271 | 0.0040779 | 0 | 0 |  | 1 | TRUE | wye
37 | LV_2761-4_0_4_load_55 | 61 | 0.0034406 | 0.0008623 | 0 | 0 |  | 1 | TRUE | wye
38 | LV_2761-4_0_4_load_52 | 62 | 0.008262 | 0.0020707 | 0 | 0 |  | 1 | TRUE | wye
39 | LV_2761-4_0_4_load_53 | 64 | 0.005683 | 0.0014243 | 0 | 0 |  | 1 | TRUE | wye
40 | LV_2761-4_0_4_load_72 | 66 | 0.01925 | 0.0048246 | 0 | 0 |  | 1 | TRUE | wye
41 | LV_2761-4_0_4_load_70 | 68 | 0.0093117 | 0.0023337 | 0 | 0 |  | 1 | TRUE | wye

## ext_grid
| name | bus | vm_pu | va_degree | slack_weight | in_service
0 |  | 18 | 1 | 0 | 1 | TRUE

## line
| name | std_type | from_bus | to_bus | length_km | r_ohm_per_km | x_ohm_per_km | c_nf_per_km | g_us_per_km | max_i_ka | df | parallel | type | in_service
0 | LV_2761-4_0_4_line_0 |  | 0 | 1 | 0.027517 | 0.125 | 0.08 | 261 | 0 | 0.364 | 1 | 1 | cs | TRUE
1 | LV_2761-4_0_4_line_1 |  | 1 | 2 | 0.070065 | 0.125 | 0.08 | 261 | 0 | 0.364 | 1 | 1 | cs | TRUE
2 | LV_2761-4_0_4_line_2 |  | 2 | 3 | 0.0088497 | 0.125 | 0.08 | 261 | 0 | 0.364 | 1 | 1 | cs | TRUE
3 | LV_2761-4_0_4_line_3 |  | 3 | 6 | 0.028778 | 0.125 | 0.08 | 261 | 0 | 0.364 | 1 | 1 | cs | TRUE
4 | LV_2761-4_0_4_line_4 |  | 4 | 5 | 0.036603 | 0.125 | 0.08 | 261 | 0 | 0.364 | 1 | 1 | cs | TRUE
5 | LV_2761-4_0_4_line_5 |  | 5 | 13 | 0.0018803 | 0.125 | 0.08 | 261 | 0 | 0.364 | 1 | 1 | cs | TRUE
6 | LV_2761-4_0_4_line_6 |  | 6 | 14 | 0.028828 | 0.125 | 0.08 | 261 | 0 | 0.364 | 1 | 1 | cs | TRUE
7 | LV_2761-4_0_4_line_7 |  | 6 | 15 | 0.026247 | 0.125 | 0.08 | 261 | 0 | 0.364 | 1 | 2 | cs | TRUE
8 | LV_2761-4_0_4_line_8 |  | 7 | 8 | 0.066326 | 0.125 | 0.08 | 261 | 0 | 0.364 | 1 | 2 | cs | TRUE
9 | LV_2761-4_0_4_line_9 |  | 7 | 9 | 0.055385 | 0.125 | 0.08 | 261 | 0 | 0.364 | 1 | 2 | cs | TRUE
10 | LV_2761-4_0_4_line_10 |  | 8 | 10 | 0.046226 | 0.125 | 0.08 | 261 | 0 | 0.364 | 1 | 2 | cs | TRUE
11 | LV_2761-4_0_4_line_11 |  | 9 | 46 | 0.062736 | 0.125 | 0.08 | 261 | 0 | 0.364 | 1 | 2 | cs | TRUE
12 | LV_2761-4_0_4_line_12 |  | 10 | 42 | 0.031599 | 0.125 | 0.08 | 261 | 0 | 0.364 | 1 | 2 | cs | TRUE
13 | LV_2761-4_0_4_line_13 |  | 10 | 12 | 0.029909 | 0.125 | 0.08 | 261 | 0 | 0.364 | 1 | 1 | cs | TRUE
14 | LV_2761-4_0_4_line_14 |  | 11 | 12 | 0.018954 | 0.125 | 0.08 | 261 | 0 | 0.364 | 1 | 1 | cs | TRUE
15 | LV_2761-4_0_4_line_15 |  | 13 | 26 | 0.02699 | 0.125 | 0.08 | 261 | 0 | 0.364 | 1 | 1 | cs | TRUE
16 | LV_2761-4_0_4_line_16 |  | 14 | 16 | 0.005371 | 0.125 | 0.08 | 261 | 0 | 0.364 | 1 | 1 | cs | TRUE
17 | LV_2761-4_0_4_line_17 |  | 14 | 17 | 0.027528 | 0.125 | 0.08 | 261 | 0 | 0.364 | 1 | 1 | cs | TRUE
18 | LV_2761-4_0_4_line_18 |  | 15 | 18 | 0.034185 | 0.125 | 0.08 | 261 | 0 | 0.364 | 1 | 2 | cs | TRUE
19 | LV_2761-4_0_4_line_19 |  | 16 | 40 | 0.035047 | 0.125 | 0.08 | 261 | 0 | 0.364 | 1 | 1 | cs | TRUE
20 | LV_2761-4_0_4_line_20 |  | 17 | 36 | 0.00066912 | 0.125 | 0.08 | 261 | 0 | 0.364 | 1 | 1 | cs | TRUE
21 | LV_2761-4_0_4_line_21 |  | 18 | 44 | 0.020164 | 0.125 | 0.08 | 261 | 0 | 0.364 | 1 | 2 | cs | TRUE
22 | LV_2761-4_0_4_line_22 |  | 19 | 20 | 0.030465 | 0.125 | 0.08 | 261 | 0 | 0.364 | 1 | 1 | cs | TRUE
23 | LV_2761-4_0_4_line_23 |  | 20 | 21 | 0.01506 | 0.125 | 0.08 | 261 | 0 | 0.364 | 1 | 1 | cs | TRUE
24 | LV_2761-4_0_4_line_24 |  | 21 | 25 | 0.0093101 | 0.125 | 0.08 | 261 | 0 | 0.364 | 1 | 1 | cs | TRUE
25 | LV_2761-4_0_4_line_25 |  | 22 | 23 | 0.032082 | 0.125 | 0.08 | 261 | 0 | 0.364 | 1 | 1 | cs | TRUE
26 | LV_2761-4_0_4_line_26 |  | 22 | 24 | 0.015528 | 0.125 | 0.08 | 261 | 0 | 0.364 | 1 | 1 | cs | TRUE
27 | LV_2761-4_0_4_line_27 |  | 23 | 26 | 0.024016 | 0.125 | 0.08 | 261 | 0 | 0.364 | 1 | 1 | cs | TRUE
28 | LV_2761-4_0_4_line_28 |  | 24 | 27 | 0.029556 | 0.125 | 0.08 | 261 | 0 | 0.364 | 1 | 1 | cs | TRUE
29 | LV_2761-4_0_4_line_29 |  | 25 | 28 | 0.033275 | 0.125 | 0.08 | 261 | 0 | 0.364 | 1 | 1 | cs | TRUE
30 | LV_2761-4_0_4_line_30 |  | 27 | 34 | 0.015488 | 0.125 | 0.08 | 261 | 0 | 0.364 | 1 | 1 | cs | TRUE
31 | LV_2761-4_0_4_line_31 |  | 28 | 29 | 0.0026556 | 0.125 | 0.08 | 261 | 0 | 0.364 | 1 | 1 | cs | TRUE
32 | LV_2761-4_0_4_line_32 |  | 29 | 30 | 0.011973 | 0.125 | 0.08 | 261 | 0 | 0.364 | 1 | 1 | cs | TRUE
33 | LV_2761-4_0_4_line_33 |  | 30 | 31 | 0.024122 | 0.125 | 0.08 | 261 | 0 | 0.364 | 1 | 1 | cs | TRUE
34 | LV_2761-4_0_4_line_34 |  | 31 | 32 | 0.0033065 | 0.125 | 0.08 | 261 | 0 | 0.364 | 1 | 1 | cs | TRUE
35 | LV_2761-4_0_4_line_35 |  | 32 | 33 | 0.025469 | 0.125 | 0.08 | 261 | 0 | 0.364 | 1 | 1 | cs | TRUE
36 | LV_2761-4_0_4_line_36 |  | 33 | 37 | 0.045776 | 0.125 | 0.08 | 261 | 0 | 0.364 | 1 | 1 | cs | TRUE
37 | LV_2761-4_0_4_line_37 |  | 33 | 38 | 0.041037 | 0.125 | 0.08 | 261 | 0 | 0.364 | 1 | 1 | cs | TRUE
38 | LV_2761-4_0_4_line_38 |  | 34 | 35 | 0.016321 | 0.125 | 0.08 | 261 | 0 | 0.364 | 1 | 1 | cs | TRUE
39 | LV_2761-4_0_4_line_39 |  | 35 | 36 | 0.022857 | 0.125 | 0.08 | 261 | 0 | 0.364 | 1 | 1 | cs | TRUE
40 | LV_2761-4_0_4_line_40 |  | 37 | 39 | 0.033999 | 0.125 | 0.08 | 261 | 0 | 0.364 | 1 | 1 | cs | TRUE
41 | LV_2761-4_0_4_line_41 |  | 38 | 41 | 0.0093246 | 0.125 | 0.08 | 261 | 0 | 0.364 | 1 | 1 | cs | TRUE
42 | LV_2761-4_0_4_line_42 |  | 39 | 52 | 0.07835 | 0.125 | 0.08 | 261 | 0 | 0.364 | 1 | 1 | cs | TRUE
43 | LV_2761-4_0_4_line_43 |  | 39 | 53 | 0.022603 | 0.125 | 0.08 | 261 | 0 | 0.364 | 1 | 1 | cs | TRUE
44 | LV_2761-4_0_4_line_44 |  | 41 | 51 | 0.0038927 | 0.125 | 0.08 | 261 | 0 | 0.364 | 1 | 1 | cs | TRUE
45 | LV_2761-4_0_4_line_45 |  | 42 | 49 | 0.0095297 | 0.125 | 0.08 | 261 | 0 | 0.364 | 1 | 2 | cs | TRUE
46 | LV_2761-4_0_4_line_46 |  | 43 | 44 | 0.010109 | 0.125 | 0.08 | 261 | 0 | 0.364 | 1 | 2 | cs | TRUE
47 | LV_2761-4_0_4_line_47 |  | 43 | 45 | 0.022851 | 0.125 | 0.08 | 261 | 0 | 0.364 | 1 | 2 | cs | TRUE
48 | LV_2761-4_0_4_line_48 |  | 44 | 50 | 0.01493 | 0.125 | 0.08 | 261 | 0 | 0.364 | 1 | 1 | cs | TRUE
49 | LV_2761-4_0_4_line_49 |  | 45 | 49 | 0.026019 | 0.125 | 0.08 | 261 | 0 | 0.364 | 1 | 2 | cs | TRUE
50 | LV_2761-4_0_4_line_50 |  | 46 | 69 | 0.015903 | 0.125 | 0.08 | 261 | 0 | 0.364 | 1 | 1 | cs | TRUE
51 | LV_2761-4_0_4_line_51 |  | 47 | 48 | 0.054365 | 0.125 | 0.08 | 261 | 0 | 0.364 | 1 | 1 | cs | TRUE
52 | LV_2761-4_0_4_line_52 |  | 48 | 65 | 0.055978 | 0.125 | 0.08 | 261 | 0 | 0.364 | 1 | 1 | cs | TRUE
53 | LV_2761-4_0_4_line_53 |  | 49 | 64 | 0.031995 | 0.125 | 0.08 | 261 | 0 | 0.364 | 1 | 1 | cs | TRUE
54 | LV_2761-4_0_4_line_54 |  | 50 | 57 | 0.020275 | 0.125 | 0.08 | 261 | 0 | 0.364 | 1 | 1 | cs | TRUE
55 | LV_2761-4_0_4_line_55 |  | 52 | 59 | 0.037148 | 0.125 | 0.08 | 261 | 0 | 0.364 | 1 | 1 | cs | TRUE
56 | LV_2761-4_0_4_line_56 |  | 53 | 56 | 0.027067 | 0.125 | 0.08 | 261 | 0 | 0.364 | 1 | 1 | cs | TRUE
57 | LV_2761-4_0_4_line_57 |  | 54 | 55 | 0.027054 | 0.125 | 0.08 | 261 | 0 | 0.364 | 1 | 1 | cs | TRUE
58 | LV_2761-4_0_4_line_58 |  | 55 | 56 | 0.028608 | 0.125 | 0.08 | 261 | 0 | 0.364 | 1 | 1 | cs | TRUE
59 | LV_2761-4_0_4_line_59 |  | 56 | 57 | 0.014679 | 0.125 | 0.08 | 261 | 0 | 0.364 | 1 | 1 | cs | TRUE
60 | LV_2761-4_0_4_line_60 |  | 57 | 58 | 0.0052034 | 0.125 | 0.08 | 261 | 0 | 0.364 | 1 | 1 | cs | TRUE
61 | LV_2761-4_0_4_line_61 |  | 59 | 60 | 0.040132 | 0.125 | 0.08 | 261 | 0 | 0.364 | 1 | 1 | cs | TRUE
62 | LV_2761-4_0_4_line_62 |  | 61 | 62 | 0.035328 | 0.125 | 0.08 | 261 | 0 | 0.364 | 1 | 1 | cs | TRUE
63 | LV_2761-4_0_4_line_63 |  | 62 | 63 | 0.0072998 | 0.125 | 0.08 | 261 | 0 | 0.364 | 1 | 1 | cs | TRUE
64 | LV_2761-4_0_4_line_64 |  | 63 | 64 | 0.012384 | 0.125 | 0.08 | 261 | 0 | 0.364 | 1 | 1 | cs | TRUE
65 | LV_2761-4_0_4_line_65 |  | 65 | 66 | 0.028262 | 0.125 | 0.08 | 261 | 0 | 0.364 | 1 | 1 | cs | TRUE
66 | LV_2761-4_0_4_line_66 |  | 66 | 67 | 0.00052532 | 0.125 | 0.08 | 261 | 0 | 0.364 | 1 | 1 | cs | TRUE
67 | LV_2761-4_0_4_line_67 |  | 67 | 68 | 0.020874 | 0.125 | 0.08 | 261 | 0 | 0.364 | 1 | 1 | cs | TRUE
68 | LV_2761-4_0_4_line_68 |  | 68 | 70 | 0.01564 | 0.125 | 0.08 | 261 | 0 | 0.364 | 1 | 1 | cs | TRUE
69 | LV_2761-4_0_4_line_69 |  | 69 | 70 | 0.067646 | 0.125 | 0.08 | 261 | 0 | 0.364 | 1 | 1 | cs | TRUE

## trafo
| name | std_type | hv_bus | lv_bus | sn_mva | vn_hv_kv | vn_lv_kv | vk_percent | vkr_percent | pfe_kw | i0_percent | shift_degree | tap_side | tap_neutral | tap_min | tap_max | tap_step_percent | tap_step_degree | tap_pos | tap_phase_shifter | parallel | df | in_service
0 | LV_2761-4_0_4_trafo_57 | 0.63 MVA 20/0.4 kV | 71 | 18 | 0.63 | 20 | 0.4 | 6 | 1.206 | 1.65 | 0.2619 | 150 | hv | 0 | -2 | 2 | 2.5 | 0 | 0 | FALSE | 1 | 1 | TRUE

## line_geodata
| x0 | y0 | x1 | y1 | x2 | y2 | x3 | y3 | x4 | y4 | x5 | y5 | x6 | y6
0 | 2612084.5034 | 1258690.093 | 2612056.9861 | 1258690.031
1 | 2612084.5034 | 1258690.093 | 2612090.4506 | 1258656.7493 | 2612098.1138 | 1258621.3743
2 | 2612098.1138 | 1258621.3743 | 2612099.9874 | 1258612.7251
3 | 2612106.0802 | 1258584.5992 | 2612099.9874 | 1258612.7251
4 | 2611964.2753 | 1258607.9725 | 2611954.4291 | 1258643.2264
5 | 2611964.2753 | 1258607.9725 | 2611964.781 | 1258606.1615
6 | 2612111.4747 | 1258556.28 | 2612106.0802 | 1258584.5992
7 | 2612106.0802 | 1258584.5992 | 2612131.8305 | 1258589.6812
8 | 2612238.3338 | 1258723.2631 | 2612236.0129 | 1258708.2593 | 2612250.7589 | 1258696.2372 | 2612265.0367 | 1258673.6958 | 2612267.5492 | 1258668.8756
9 | 2612238.3338 | 1258723.2631 | 2612246.7502 | 1258724.8148 | 2612284.4983 | 1258714.2744 | 2612291.9141 | 1258716.0885
10 | 2612222.1456 | 1258659.5202 | 2612246.3999 | 1258664.3289 | 2612267.5492 | 1258668.8756
11 | 2612291.9141 | 1258716.0885 | 2612308.4261 | 1258720.1278 | 2612320.3355 | 1258723.8661 | 2612352.4227 | 1258715.1324
12 | 2612222.1456 | 1258659.5202 | 2612228.788 | 1258628.6277
13 | 2612192.9963 | 1258652.4557 | 2612222.1456 | 1258659.5202
14 | 2612192.9963 | 1258652.4557 | 2612189.1838 | 1258671.0227
15 | 2611964.781 | 1258606.1615 | 2611972.0385 | 1258580.1653
16 | 2612111.4747 | 1258556.28 | 2612111.9756 | 1258550.933
17 | 2612111.4747 | 1258556.28 | 2612084.7216 | 1258549.7932
18 | 2612131.8305 | 1258589.6812 | 2612165.3685 | 1258596.3002
19 | 2612111.9756 | 1258550.933 | 2612117.7696 | 1258516.3678
20 | 2612084.7216 | 1258549.7932 | 2612084.0713 | 1258549.6355
21 | 2612185.151 | 1258600.2044 | 2612165.3685 | 1258596.3002
22 | 2612000.3576 | 1258470.5639 | 2612005.6135 | 1258440.5552
23 | 2612000.3576 | 1258470.5639 | 2612015.4179 | 1258470.5061
24 | 2612024.7279 | 1258470.4704 | 2612015.4179 | 1258470.5061
25 | 2611987.1293 | 1258526.1301 | 2611978.4964 | 1258557.0335
26 | 2611987.1293 | 1258526.1301 | 2612002.2203 | 1258529.7892
27 | 2611978.4964 | 1258557.0335 | 2611972.0385 | 1258580.1653
28 | 2612030.9443 | 1258536.7539 | 2612002.2203 | 1258529.7892
29 | 2612058.0026 | 1258470.3429 | 2612024.7279 | 1258470.4704
30 | 2612030.9443 | 1258536.7539 | 2612045.9965 | 1258540.4036
31 | 2612058.0026 | 1258470.3429 | 2612060.6582 | 1258470.3327
32 | 2612072.6309 | 1258470.2868 | 2612060.6582 | 1258470.3327
33 | 2612072.6309 | 1258470.2868 | 2612096.7529 | 1258470.1943
34 | 2612100.0594 | 1258470.1816 | 2612096.7529 | 1258470.1943
35 | 2612125.5279 | 1258470.084 | 2612100.0594 | 1258470.1816
36 | 2612125.5279 | 1258470.084 | 2612163.8299 | 1258495.3236
37 | 2612125.5279 | 1258470.084 | 2612121.8087 | 1258445.6377 | 2612118.6225 | 1258429.6427
38 | 2612061.858 | 1258544.2495 | 2612045.9965 | 1258540.4036
39 | 2612061.858 | 1258544.2495 | 2612084.0713 | 1258549.6355
40 | 2612163.8299 | 1258495.3236 | 2612174.9827 | 1258504.3747 | 2612191.6427 | 1258514.8937
41 | 2612118.6225 | 1258429.6427 | 2612116.8021 | 1258420.4976
42 | 2612263.9258 | 1258543.5282 | 2612218.2407 | 1258531.3148 | 2612191.6427 | 1258514.8937
43 | 2612191.6427 | 1258514.8937 | 2612186.7197 | 1258536.9538
44 | 2612116.8021 | 1258420.4976 | 2612116.0421 | 1258416.6797
45 | 2612230.7913 | 1258619.311 | 2612228.788 | 1258628.6277
46 | 2612185.151 | 1258600.2044 | 2612182.8092 | 1258610.0396
47 | 2612182.8092 | 1258610.0396 | 2612205.2451 | 1258614.3748
48 | 2612185.151 | 1258600.2044 | 2612189.4192 | 1258585.8978
49 | 2612230.7913 | 1258619.311 | 2612205.2451 | 1258614.3748
50 | 2612367.7671 | 1258710.9558 | 2612352.4227 | 1258715.1324
51 | 2612357.1611 | 1258584.2374 | 2612352.4922 | 1258585.6509 | 2612324.0813 | 1258593.197 | 2612311.5553 | 1258599.5087 | 2612306.7166 | 1258603.1639
52 | 2612357.1611 | 1258584.2374 | 2612365.986 | 1258581.5762 | 2612375.6121 | 1258577.8715 | 2612378.9742 | 1258588.619 | 2612380.1044 | 1258592.4907 | 2612383.9888 | 1258605.7966 | 2612386.0321 | 1258612.7944
53 | 2612230.7913 | 1258619.311 | 2612240.0766 | 1258588.6929
54 | 2612195.2155 | 1258566.469 | 2612189.4192 | 1258585.8978
55 | 2612263.9258 | 1258543.5282 | 2612287.3494 | 1258541.9866 | 2612291.021 | 1258541.6829 | 2612292.0211 | 1258539.25 | 2612292.9444 | 1258537.4729 | 2612294.607 | 1258535.3971 | 2612294.4317 | 1258532.7061
56 | 2612180.8244 | 1258563.3708 | 2612186.7197 | 1258536.9538
57 | 2612152.7653 | 1258557.3872 | 2612157.5135 | 1258530.7534
58 | 2612152.7653 | 1258557.3872 | 2612180.8244 | 1258563.3708
59 | 2612180.8244 | 1258563.3708 | 2612195.2155 | 1258566.469
60 | 2612195.2155 | 1258566.469 | 2612200.3036 | 1258567.5583
61 | 2612294.4317 | 1258532.7061 | 2612303.6803 | 1258511.0551 | 2612302.9799 | 1258510.7423 | 2612288.6111 | 1258504.1193
62 | 2612245.069 | 1258569.7659 | 2612279.9078 | 1258575.6272
63 | 2612243.6705 | 1258576.8422 | 2612244.9816 | 1258569.7512 | 2612245.069 | 1258569.7659
64 | 2612243.6705 | 1258576.8422 | 2612240.0766 | 1258588.6929
65 | 2612386.0321 | 1258612.7944 | 2612393.4866 | 1258640.0556
66 | 2612393.6251 | 1258640.5623 | 2612393.4866 | 1258640.0556
67 | 2612393.6251 | 1258640.5623 | 2612399.198 | 1258660.6786
68 | 2612403.3735 | 1258675.7507 | 2612399.198 | 1258660.6786
69 | 2612403.3735 | 1258675.7507 | 2612409.8913 | 1258698.5797 | 2612367.7671 | 1258710.9558

## bus_geodata
| x | y | coords
0 | 2612056.9861 | 1258690.031
1 | 2612084.5034 | 1258690.093
2 | 2612098.1138 | 1258621.3742
3 | 2612099.9874 | 1258612.7251
4 | 2611954.4291 | 1258643.2264
5 | 2611964.2753 | 1258607.9725
6 | 2612106.0802 | 1258584.5992
7 | 2612238.3338 | 1258723.2631
8 | 2612267.5492 | 1258668.8756
9 | 2612291.9141 | 1258716.0885
10 | 2612222.1456 | 1258659.5202
11 | 2612189.1838 | 1258671.0227
12 | 2612192.9963 | 1258652.4557
13 | 2611964.781 | 1258606.1615
14 | 2612111.4747 | 1258556.28
15 | 2612131.8305 | 1258589.6812
16 | 2612111.9756 | 1258550.933
17 | 2612084.7216 | 1258549.7932
18 | 2612165.3685 | 1258596.3002
19 | 2612005.6135 | 1258440.5552
20 | 2612000.3576 | 1258470.5639
21 | 2612015.4179 | 1258470.5061
22 | 2611987.1293 | 1258526.1301
23 | 2611978.4964 | 1258557.0335
24 | 2612002.2203 | 1258529.7892
25 | 2612024.7279 | 1258470.4704
26 | 2611972.0385 | 1258580.1653
27 | 2612030.9443 | 1258536.7539
28 | 2612058.0026 | 1258470.3429
29 | 2612060.6582 | 1258470.3327
30 | 2612072.6309 | 1258470.2868
31 | 2612096.7529 | 1258470.1943
32 | 2612100.0594 | 1258470.1816
33 | 2612125.5279 | 1258470.084
34 | 2612045.9965 | 1258540.4036
35 | 2612061.858 | 1258544.2495
36 | 2612084.0713 | 1258549.6355
37 | 2612163.8299 | 1258495.3236
38 | 2612118.6225 | 1258429.6427
39 | 2612191.6427 | 1258514.8937
40 | 2612117.7696 | 1258516.3678
41 | 2612116.8021 | 1258420.4976
42 | 2612228.788 | 1258628.6277
43 | 2612182.8092 | 1258610.0396
44 | 2612185.151 | 1258600.2044
45 | 2612205.2451 | 1258614.3748
46 | 2612352.4227 | 1258715.1324
47 | 2612306.7166 | 1258603.1639
48 | 2612357.1611 | 1258584.2374
49 | 2612230.7913 | 1258619.311
50 | 2612189.4192 | 1258585.8978
51 | 2612116.0421 | 1258416.6797
52 | 2612263.9258 | 1258543.5282
53 | 2612186.7197 | 1258536.9538
54 | 2612157.5135 | 1258530.7534
55 | 2612152.7653 | 1258557.3872
56 | 2612180.8244 | 1258563.3708
57 | 2612195.2155 | 1258566.469
58 | 2612200.3036 | 1258567.5583
59 | 2612294.4317 | 1258532.7061
60 | 2612288.6111 | 1258504.1193
61 | 2612279.9078 | 1258575.6272
62 | 2612245.069 | 1258569.7659
63 | 2612243.6705 | 1258576.8422
64 | 2612240.0766 | 1258588.6929
65 | 2612386.0321 | 1258612.7944
66 | 2612393.4866 | 1258640.0556
67 | 2612393.6251 | 1258640.5623
68 | 2612399.198 | 1258660.6786
69 | 2612367.7671 | 1258710.9558
70 | 2612403.3735 | 1258675.7507
71 | 2612185.151 | 1258600.2044

## line_std_types
| c_nf_per_km | r_ohm_per_km | x_ohm_per_km | max_i_ka | type | q_mm2 | alpha | voltage_rating
NAYY 4x50 SE | 210 | 0.642 | 0.083 | 0.142 | cs | 50 | 0.00403 | LV
NAYY 4x120 SE | 264 | 0.225 | 0.08 | 0.242 | cs | 120 | 0.00403 | LV
NAYY 4x150 SE | 261 | 0.208 | 0.08 | 0.27 | cs | 150 | 0.00403 | LV
NA2XS2Y 1x95 RM/25 12/20 kV | 216 | 0.313 | 0.132 | 0.252 | cs | 95 | 0.00403 | MV
NA2XS2Y 1x185 RM/25 12/20 kV | 273 | 0.161 | 0.117 | 0.362 | cs | 185 | 0.00403 | MV
NA2XS2Y 1x240 RM/25 12/20 kV | 304 | 0.122 | 0.112 | 0.421 | cs | 240 | 0.00403 | MV
NA2XS2Y 1x95 RM/25 6/10 kV | 315 | 0.313 | 0.123 | 0.249 | cs | 95 | 0.00403 | MV
NA2XS2Y 1x185 RM/25 6/10 kV | 406 | 0.161 | 0.11 | 0.358 | cs | 185 | 0.00403 | MV
NA2XS2Y 1x240 RM/25 6/10 kV | 456 | 0.122 | 0.105 | 0.416 | cs | 240 | 0.00403 | MV
NA2XS2Y 1x150 RM/25 12/20 kV | 250 | 0.206 | 0.116 | 0.319 | cs | 150 | 0.00403 | MV
NA2XS2Y 1x120 RM/25 12/20 kV | 230 | 0.253 | 0.119 | 0.283 | cs | 120 | 0.00403 | MV
NA2XS2Y 1x70 RM/25 12/20 kV | 190 | 0.443 | 0.132 | 0.22 | cs | 70 | 0.00403 | MV
NA2XS2Y 1x150 RM/25 6/10 kV | 360 | 0.206 | 0.11 | 0.315 | cs | 150 | 0.00403 | MV
NA2XS2Y 1x120 RM/25 6/10 kV | 340 | 0.253 | 0.113 | 0.28 | cs | 120 | 0.00403 | MV
NA2XS2Y 1x70 RM/25 6/10 kV | 280 | 0.443 | 0.123 | 0.217 | cs | 70 | 0.00403 | MV
N2XS(FL)2Y 1x120 RM/35 64/110 kV | 112 | 0.153 | 0.166 | 0.366 | cs | 120 | 0.00393 | HV
N2XS(FL)2Y 1x185 RM/35 64/110 kV | 125 | 0.099 | 0.156 | 0.457 | cs | 185 | 0.00393 | HV
N2XS(FL)2Y 1x240 RM/35 64/110 kV | 135 | 0.075 | 0.149 | 0.526 | cs | 240 | 0.00393 | HV
N2XS(FL)2Y 1x300 RM/35 64/110 kV | 144 | 0.06 | 0.144 | 0.588 | cs | 300 | 0.00393 | HV
15-AL1/3-ST1A 0.4 | 11 | 1.8769 | 0.35 | 0.105 | ol | 16 | 0.00403 | LV
24-AL1/4-ST1A 0.4 | 11.25 | 1.2012 | 0.335 | 0.14 | ol | 24 | 0.00403 | LV
48-AL1/8-ST1A 0.4 | 12.2 | 0.5939 | 0.3 | 0.21 | ol | 48 | 0.00403 | LV
94-AL1/15-ST1A 0.4 | 13.2 | 0.306 | 0.29 | 0.35 | ol | 94 | 0.00403 | LV
34-AL1/6-ST1A 10.0 | 9.7 | 0.8342 | 0.36 | 0.17 | ol | 34 | 0.00403 | MV
48-AL1/8-ST1A 10.0 | 10.1 | 0.5939 | 0.35 | 0.21 | ol | 48 | 0.00403 | MV
70-AL1/11-ST1A 10.0 | 10.4 | 0.4132 | 0.339 | 0.29 | ol | 70 | 0.00403 | MV
94-AL1/15-ST1A 10.0 | 10.75 | 0.306 | 0.33 | 0.35 | ol | 94 | 0.00403 | MV
122-AL1/20-ST1A 10.0 | 11.1 | 0.2376 | 0.323 | 0.41 | ol | 122 | 0.00403 | MV
149-AL1/24-ST1A 10.0 | 11.25 | 0.194 | 0.315 | 0.47 | ol | 149 | 0.00403 | MV
34-AL1/6-ST1A 20.0 | 9.15 | 0.8342 | 0.382 | 0.17 | ol | 34 | 0.00403 | MV
48-AL1/8-ST1A 20.0 | 9.5 | 0.5939 | 0.372 | 0.21 | ol | 48 | 0.00403 | MV
70-AL1/11-ST1A 20.0 | 9.7 | 0.4132 | 0.36 | 0.29 | ol | 70 | 0.00403 | MV
94-AL1/15-ST1A 20.0 | 10 | 0.306 | 0.35 | 0.35 | ol | 94 | 0.00403 | MV
122-AL1/20-ST1A 20.0 | 10.3 | 0.2376 | 0.344 | 0.41 | ol | 122 | 0.00403 | MV
149-AL1/24-ST1A 20.0 | 10.5 | 0.194 | 0.337 | 0.47 | ol | 149 | 0.00403 | MV
184-AL1/30-ST1A 20.0 | 10.75 | 0.1571 | 0.33 | 0.535 | ol | 184 | 0.00403 | MV
243-AL1/39-ST1A 20.0 | 11 | 0.1188 | 0.32 | 0.645 | ol | 243 | 0.00403 | MV
48-AL1/8-ST1A 110.0 | 8 | 0.5939 | 0.46 | 0.21 | ol | 48 | 0.00403 | HV
70-AL1/11-ST1A 110.0 | 8.4 | 0.4132 | 0.45 | 0.29 | ol | 70 | 0.00403 | HV
94-AL1/15-ST1A 110.0 | 8.65 | 0.306 | 0.44 | 0.35 | ol | 94 | 0.00403 | HV
122-AL1/20-ST1A 110.0 | 8.5 | 0.2376 | 0.43 | 0.41 | ol | 122 | 0.00403 | HV
149-AL1/24-ST1A 110.0 | 8.75 | 0.194 | 0.41 | 0.47 | ol | 149 | 0.00403 | HV
184-AL1/30-ST1A 110.0 | 8.8 | 0.1571 | 0.4 | 0.535 | ol | 184 | 0.00403 | HV
243-AL1/39-ST1A 110.0 | 9 | 0.1188 | 0.39 | 0.645 | ol | 243 | 0.00403 | HV
305-AL1/39-ST1A 110.0 | 9.2 | 0.0949 | 0.38 | 0.74 | ol | 305 | 0.00403 | HV
490-AL1/64-ST1A 110.0 | 9.75 | 0.059 | 0.37 | 0.96 | ol | 490 | 0.00403 | HV
679-AL1/86-ST1A 110.0 | 9.95 | 0.042 | 0.36 | 1.15 | ol | 679 | 0.00403 | HV
490-AL1/64-ST1A 220.0 | 10 | 0.059 | 0.285 | 0.96 | ol | 490 | 0.00403 | HV
679-AL1/86-ST1A 220.0 | 11.7 | 0.042 | 0.275 | 1.15 | ol | 679 | 0.00403 | HV
490-AL1/64-ST1A 380.0 | 11 | 0.059 | 0.253 | 0.96 | ol | 490 | 0.00403 | HV
679-AL1/86-ST1A 380.0 | 14.6 | 0.042 | 0.25 | 1.15 | ol | 679 | 0.00403 | HV

## trafo_std_types
| i0_percent | pfe_kw | vkr_percent | sn_mva | vn_lv_kv | vn_hv_kv | vk_percent | shift_degree | vector_group | tap_side | tap_neutral | tap_min | tap_max | tap_step_degree | tap_step_percent | tap_phase_shifter
160 MVA 380/110 kV | 0.06 | 60 | 0.25 | 160 | 110 | 380 | 12.2 | 0 | Yy0 | hv | 0 | -9 | 9 | 0 | 1.5 | FALSE
100 MVA 220/110 kV | 0.06 | 55 | 0.26 | 100 | 110 | 220 | 12 | 0 | Yy0 | hv | 0 | -9 | 9 | 0 | 1.5 | FALSE
63 MVA 110/20 kV | 0.04 | 22 | 0.32 | 63 | 20 | 110 | 18 | 150 | YNd5 | hv | 0 | -9 | 9 | 0 | 1.5 | FALSE
40 MVA 110/20 kV | 0.05 | 18 | 0.34 | 40 | 20 | 110 | 16.2 | 150 | YNd5 | hv | 0 | -9 | 9 | 0 | 1.5 | FALSE
25 MVA 110/20 kV | 0.07 | 14 | 0.41 | 25 | 20 | 110 | 12 | 150 | YNd5 | hv | 0 | -9 | 9 | 0 | 1.5 | FALSE
63 MVA 110/10 kV | 0.04 | 22 | 0.32 | 63 | 10 | 110 | 18 | 150 | YNd5 | hv | 0 | -9 | 9 | 0 | 1.5 | FALSE
40 MVA 110/10 kV | 0.05 | 18 | 0.34 | 40 | 10 | 110 | 16.2 | 150 | YNd5 | hv | 0 | -9 | 9 | 0 | 1.5 | FALSE
25 MVA 110/10 kV | 0.07 | 14 | 0.41 | 25 | 10 | 110 | 12 | 150 | YNd5 | hv | 0 | -9 | 9 | 0 | 1.5 | FALSE
0.25 MVA 20/0.4 kV | 0.32 | 0.8 | 1.44 | 0.25 | 0.4 | 20 | 6 | 150 | Yzn5 | hv | 0 | -2 | 2 | 0 | 2.5 | FALSE
0.4 MVA 20/0.4 kV | 0.3375 | 1.35 | 1.425 | 0.4 | 0.4 | 20 | 6 | 150 | Dyn5 | hv | 0 | -2 | 2 | 0 | 2.5 | FALSE
0.63 MVA 20/0.4 kV | 0.2619 | 1.65 | 1.206 | 0.63 | 0.4 | 20 | 6 | 150 | Dyn5 | hv | 0 | -2 | 2 | 0 | 2.5 | FALSE
0.25 MVA 10/0.4 kV | 0.24 | 0.6 | 1.2 | 0.25 | 0.4 | 10 | 4 | 150 | Dyn5 | hv | 0 | -2 | 2 | 0 | 2.5 | FALSE
0.4 MVA 10/0.4 kV | 0.2375 | 0.95 | 1.325 | 0.4 | 0.4 | 10 | 4 | 150 | Dyn5 | hv | 0 | -2 | 2 | 0 | 2.5 | FALSE
0.63 MVA 10/0.4 kV | 0.1873 | 1.18 | 1.0794 | 0.63 | 0.4 | 10 | 4 | 150 | Dyn5 | hv | 0 | -2 | 2 | 0 | 2.5 | FALSE

## trafo3w_std_types
| sn_hv_mva | sn_mv_mva | sn_lv_mva | vn_hv_kv | vn_mv_kv | vn_lv_kv | vk_hv_percent | vk_mv_percent | vk_lv_percent | vkr_hv_percent | vkr_mv_percent | vkr_lv_percent | pfe_kw | i0_percent | shift_mv_degree | shift_lv_degree | vector_group | tap_side | tap_neutral | tap_min | tap_max | tap_step_percent
63/25/38 MVA 110/20/10 kV | 63 | 25 | 38 | 110 | 20 | 10 | 10.4 | 10.4 | 10.4 | 0.28 | 0.32 | 0.35 | 35 | 0.89 | 0 | 0 | YN0yn0yn0 | hv | 0 | -10 | 10 | 1.2
63/25/38 MVA 110/10/10 kV | 63 | 25 | 38 | 110 | 10 | 10 | 10.4 | 10.4 | 10.4 | 0.28 | 0.32 | 0.35 | 35 | 0.89 | 0 | 0 | YN0yn0yn0 | hv | 0 | -10 | 10 | 1.2

## fuse_std_types
| fuse_type | i_rated_a | t_avg | t_min | t_total | x_avg | x_min | x_total
HV 100A | HV 100A | 100 | 0 | [10.0, 3.64, 0.854, 0.281, 0.1, 0.0531, 0.022, 0.01] | [10.0, 4.267, 1.21, 0.403, 0.1, 0.058, 0.022, 0.01] | 0 | [300.0, 350.0, 450.0, 550.0, 700.0, 850.0, 1200.0, 1752.0] | [600.0, 700.0, 900.0, 1150.0, 1665.0, 2000.0, 3000.0, 4313.0]
HV 10A | HV 10A | 10 | 0 | [10.0, 1675.0, 0.344, 0.156, 0.1, 0.0417, 0.0171, 0.01] | [10.0, 1.3, 0.3, 0.155, 0.1, 0.0555, 0.023, 0.01] | 0 | [30.0, 32.0, 35.0, 37.0, 39.0, 50.0, 70.0, 88.0] | [60.0, 70.0, 80.0, 87.0, 94.0, 110.0, 150.0, 216.0]
HV 125A | HV 125A | 125 | 0 | [10.0, 1.82, 0.344, 0.1, 0.0467, 0.0269, 0.01] | [10.0, 2.478, 0.426, 0.1, 0.0427, 0.0211, 0.01] | 0 | [375.0, 500.0, 700.0, 925.0, 1200.0, 1500.0, 2341.0] | [750.0, 1000.0, 1500.0, 2200.0, 3000.0, 4000.0, 5765.0]
HV 160A | HV 160A | 160 | 0 | [10.0, 4.15, 1.03, 0.198, 0.1, 0.051, 0.0172, 0.01] | [10.0, 2.3, 0.734, 0.274, 0.1, 0.046, 0.0177, 0.01] | 0 | [480.0, 550.0, 700.0, 1000.0, 1260.0, 1600.0, 2500.0, 3227.0] | [960.0, 1300.0, 1700.0, 2200.0, 2996.0, 4000.0, 6000.0, 7946.0]
HV 16A | HV 16A | 16 | 0 | [10.0, 0.352, 0.164, 0.1, 0.0649, 0.0342, 0.01] | [10.0, 2.34, 0.722, 0.181, 0.1, 0.055, 0.0296, 0.01] | 0 | [48.0, 60.0, 65.0, 71.0, 80.0, 100.0, 162.0] | [96.0, 110.0, 125.0, 150.0, 168.0, 200.0, 250.0, 398.0]
HV 200A | HV 200A | 200 | 0 | [10.0, 4.267, 1.21, 0.403, 0.1, 0.058, 0.022, 0.01] | [10.0, 3.73, 1.654, 0.328, 0.1, 0.0531, 0.019, 0.01] | 0 | [600.0, 700.0, 900.0, 1150.0, 1665.0, 2000.0, 3000.0, 4313.0] | [1200.0, 1500.0, 1800.0, 2700.0, 3960.0, 5000.0, 7500.0, 10620.0]
HV 20A | HV 20A | 20 | 0 | [10.0, 1.3, 0.3, 0.155, 0.1, 0.0555, 0.023, 0.01] | [10.0, 1.3, 0.161, 0.1, 0.0611, 0.0399, 0.0141, 0.01] | 0 | [60.0, 70.0, 80.0, 87.0, 94.0, 110.0, 150.0, 216.0] | [120.0, 150.0, 200.0, 223.0, 260.0, 300.0, 450.0, 532.0]
HV 25A | HV 25A | 25 | 0 | [10.0, 2.512, 0.833, 0.299, 0.1, 0.0372, 0.0223, 0.01] | [10.0, 3.125, 0.597, 0.198, 0.1, 0.0378, 0.022, 0.01] | 0 | [75.0, 82.0, 90.0, 100.0, 124.0, 170.0, 200.0, 289.0] | [150.0, 170.0, 210.0, 250.0, 294.0, 400.0, 500.0, 711.0]
HV 31.5A | HV 31.5A | 31.5 | 0 | [10.0, 2.34, 0.722, 0.181, 0.1, 0.055, 0.0296, 0.01] | [10.0, 2.84, 0.368, 0.164, 0.1, 0.0621, 0.0378, 0.0195, 0.01] | 0 | [95.0, 110.0, 125.0, 150.0, 165.0, 200.0, 250.0, 390.0] | [189.0, 220.0, 300.0, 350.0, 393.0, 450.0, 530.0, 700.0, 960.0]
HV 40A | HV 40A | 40 | 0 | [10.0, 1.3, 0.161, 0.1, 0.0611, 0.0399, 0.0141, 0.01] | [10.0, 2.05, 0.369, 0.198, 0.1, 0.051, 0.0298, 0.01] | 0 | [120.0, 150.0, 200.0, 223.0, 260.0, 300.0, 450.0, 532.0] | [240.0, 300.0, 400.0, 450.0, 530.0, 650.0, 800.0, 1311.0]
HV 50A | HV 50A | 50 | 0 | [10.0, 3.215, 0.597, 0.198, 0.1, 0.0378, 0.022, 0.01] | [10.0, 3.64, 0.854, 0.281, 0.1, 0.0531, 0.022, 0.01] | 0 | [150.0, 170.0, 210.0, 250.0, 294.0, 400.0, 500.0, 711.0] | [300.0, 350.0, 450.0, 550.0, 700.0, 850.0, 1200.0, 1752.0]
HV 6.3A | HV 6.3A | 6.3 | 0 | [10.0, 1.39, 0.344, 0.168, 0.1, 0.056, 0.0263, 0.01] | [10.0, 1.711, 0.516, 0.198, 0.1, 0.0634, 0.0303, 0.01] | 0 | [19.0, 19.5, 20.4, 20.8, 22.0, 25.0, 32.0, 48.0] | [38.0, 40.0, 43.0, 48.0, 53.0, 60.0, 75.0, 118.0]
HV 63A | HV 63A | 63 | 0 | [10.0, 2.84, 0.368, 0.164, 0.1, 0.0621, 0.0378, 0.0195, 0.01] | [10.0, 1.82, 0.344, 0.1, 0.0467, 0.0269, 0.01] | 0 | [189.0, 220.0, 300.0, 350.0, 393.0, 450.0, 530.0, 700.0, 961.0] | [378.0, 500.0, 700.0, 934.0, 1200.0, 1500.0, 2366.0]
HV 80A | HV 80A | 80 | 0 | [10.0, 2.05, 0.369, 0.198, 0.1, 0.051, 0.0298, 0.01] | [10.0, 4.15, 1.03, 0.198, 0.1, 0.051, 0.0172, 0.01] | 0 | [240.0, 300.0, 400.0, 450.0, 530.0, 650.0, 800.0, 1311.0] | [480.0, 550.0, 700.0, 1000.0, 1260.0, 1600.0, 2500.0, 3227.0]
Siemens NH-1-100 | Siemens NH-1-100 | 100 | [5400.0, 2000.0, 400.0, 20.0, 1.0, 0.2, 0.012, 0.004] | 0 | 0 | [150.0, 190.0, 250.0, 430.0, 900.0, 1250.0, 2700.0, 3600.0] | 0 | 0
Siemens NH-1-125 | Siemens NH-1-125 | 125 | [4800.0, 120.0, 7.0, 0.1, 0.004] | 0 | 0 | [180.0, 400.0, 740.0, 2000.0, 4250.0] | 0 | 0
Siemens NH-1-16 | Siemens NH-1-16 | 16 | [4000.0, 400.0, 2.0, 0.1, 0.04, 0.01] | 0 | 0 | [26.0, 35.0, 75.0, 150.0, 200.0, 300.0] | 0 | 0
Siemens NH-1-160 | Siemens NH-1-160 | 160 | [4800.0, 120.0, 7.0, 0.1, 0.004] | 0 | 0 | [210.0, 500.0, 900.0, 2300.0, 5000.0] | 0 | 0
Siemens NH-1-25 | Siemens NH-1-25 | 25 | [4000.0, 1000.0, 10.0, 0.2, 0.02, 0.01] | 0 | 0 | [40.0, 50.0, 100.0, 210.0, 400.0, 500.0] | 0 | 0
Siemens NH-1-50 | Siemens NH-1-50 | 50 | [4000.0, 40.0, 4.0, 1.0, 0.02, 0.01] | 0 | 0 | [86.0, 200.0, 300.0, 400.0, 1000.0, 1280.0] | 0 | 0
Siemens NH-1-63 | Siemens NH-1-63 | 63 | [4000.0, 100.0, 10.0, 2.0, 0.04, 0.01] | 0 | 0 | [100.0, 200.0, 300.0, 400.0, 1000.0, 1500.0] | 0 | 0
Siemens NH-1-80 | Siemens NH-1-80 | 80 | [4800.0, 120.0, 7.0, 0.1, 0.01] | 0 | 0 | [150.58, 250.0, 450.0, 1150.0, 2470.0] | 0 | 0
Siemens NH-2-1000 | Siemens NH-2-1000 | 1000 | [4800.0, 120.0, 7.0, 0.1, 0.004] | 0 | 0 | [1900.0, 3500.0, 8400.0, 24000.0, 52000.0] | 0 | 0
Siemens NH-2-200 | Siemens NH-2-200 | 200 | [4800.0, 120.0, 7.0, 0.1, 0.004] | 0 | 0 | [280.0, 650.0, 1200.0, 3000.0, 7000.0] | 0 | 0
Siemens NH-2-224 | Siemens NH-2-224 | 224 | [4800.0, 120.0, 7.0, 0.2, 0.04, 0.004] | 0 | 0 | [400.0, 750.0, 1453.0, 3025.0, 4315.0, 7600.0] | 0 | 0
Siemens NH-2-250 | Siemens NH-2-250 | 250 | [4800.0, 120.0, 7.0, 0.1, 0.004] | 0 | 0 | [450.0, 800.0, 1650.0, 4000.0, 8500.0] | 0 | 0
Siemens NH-2-315 | Siemens NH-2-315 | 315 | [4800.0, 120.0, 7.0, 0.1, 0.004] | 0 | 0 | [550.0, 920.0, 1900.0, 5000.0, 11000.0] | 0 | 0
Siemens NH-2-355 | Siemens NH-2-355 | 355 | [4800.0, 120.0, 6.0, 0.1, 0.004] | 0 | 0 | [650.0, 1116.27, 2350.0, 5840.0, 12790.0] | 0 | 0
Siemens NH-2-400 | Siemens NH-2-400 | 400 | [4800.0, 120.0, 7.0, 0.1, 0.004] | 0 | 0 | [720.0, 1350.0, 2800.0, 6500.0, 15000.0] | 0 | 0
Siemens NH-2-425 | Siemens NH-2-425 | 425 | [4800.0, 120.0, 7.0, 0.1, 0.004] | 0 | 0 | [850.0, 1500.0, 3050.0, 7500.0, 16500.0] | 0 | 0
Siemens NH-2-630 | Siemens NH-2-630 | 630 | [4800.0, 120.0, 7.0, 0.1, 0.004] | 0 | 0 | [1200.0, 2000.0, 4800.0, 12000.0, 26000.0] | 0 | 0

## dtypes
| element | column | dtype
0 | bus | name | object
1 | bus | vn_kv | float64
2 | bus | type | object
3 | bus | zone | object
4 | bus | in_service | bool
5 | load | name | object
6 | load | bus | uint32
7 | load | p_mw | float64
8 | load | q_mvar | float64
9 | load | const_z_percent | float64
10 | load | const_i_percent | float64
11 | load | sn_mva | float64
12 | load | scaling | float64
13 | load | in_service | bool
14 | load | type | object
15 | ext_grid | name | object
16 | ext_grid | bus | uint32
17 | ext_grid | vm_pu | float64
18 | ext_grid | va_degree | float64
19 | ext_grid | slack_weight | float64
20 | ext_grid | in_service | bool
21 | line | name | object
22 | line | std_type | object
23 | line | from_bus | uint32
24 | line | to_bus | uint32
25 | line | length_km | float64
26 | line | r_ohm_per_km | float64
27 | line | x_ohm_per_km | float64
28 | line | c_nf_per_km | float64
29 | line | g_us_per_km | float64
30 | line | max_i_ka | float64
31 | line | df | float64
32 | line | parallel | uint32
33 | line | type | object
34 | line | in_service | bool
35 | trafo | name | object
36 | trafo | std_type | object
37 | trafo | hv_bus | uint32
38 | trafo | lv_bus | uint32
39 | trafo | sn_mva | float64
40 | trafo | vn_hv_kv | float64
41 | trafo | vn_lv_kv | float64
42 | trafo | vk_percent | float64
43 | trafo | vkr_percent | float64
44 | trafo | pfe_kw | float64
45 | trafo | i0_percent | float64
46 | trafo | shift_degree | float64
47 | trafo | tap_side | object
48 | trafo | tap_neutral | int32
49 | trafo | tap_min | int32
50 | trafo | tap_max | int32
51 | trafo | tap_step_percent | float64
52 | trafo | tap_step_degree | float64
53 | trafo | tap_pos | int32
54 | trafo | tap_phase_shifter | bool
55 | trafo | parallel | uint32
56 | trafo | df | float64
57 | trafo | in_service | bool
58 | line_geodata | coords | object
59 | bus_geodata | x | float64
60 | bus_geodata | y | float64
61 | bus_geodata | coords | object

## parameters
| version | format_version | converged | OPF_converged | name | f_hz | sn_mva
0 | 2.14.6 | 2.14.0 | FALSE | FALSE |  | 50 | 1