## bus
| name | vn_kv | type | zone | in_service
0 | bus_LV_2761-5_1_3_node_10 | 0.4 | n |  | TRUE
1 | bus_LV_2761-5_1_3_node_12 | 0.4 | n |  | TRUE
2 | bus_LV_2761-5_1_3_node_13 | 0.4 | n |  | TRUE
3 | bus_LV_2761-5_1_3_node_14 | 0.4 | n |  | TRUE
4 | bus_LV_2761-5_1_3_node_15 | 0.4 | n |  | TRUE
5 | bus_LV_2761-5_1_3_node_16 | 0.4 | n |  | TRUE
6 | bus_LV_2761-5_1_3_node_46 | 0.4 | n |  | TRUE
7 | bus_LV_2761-5_1_3_node_48 | 0.4 | n |  | TRUE
8 | bus_LV_2761-5_1_3_node_38 | 0.4 | n |  | TRUE
9 | bus_LV_2761-5_1_3_node_47 | 0.4 | n |  | TRUE
10 | bus_LV_2761-5_1_3_node_44 | 0.4 | n |  | TRUE
11 | bus_LV_2761-5_1_3_node_129 | 0.4 | n |  | TRUE
12 | bus_LV_2761-5_1_3_node_124 | 0.4 | n |  | TRUE
13 | bus_LV_2761-5_1_3_node_40 | 0.4 | n |  | TRUE
14 | bus_LV_2761-5_1_3_node_41 | 0.4 | n |  | TRUE
15 | bus_LV_2761-5_1_3_node_42 | 0.4 | n |  | TRUE
16 | bus_LV_2761-5_1_3_node_43 | 0.4 | n |  | TRUE
17 | bus_LV_2761-5_1_3_node_45 | 0.4 | n |  | TRUE
18 | bus_LV_2761-5_1_3_node_179 | 0.4 | n |  | TRUE
19 | bus_LV_2761-5_1_3_node_62 | 0.4 | n |  | TRUE
20 | bus_LV_2761-5_1_3_node_180 | 0.4 | n |  | TRUE
21 | bus_LV_2761-5_1_3_node_61 | 0.4 | n |  | TRUE
22 | bus_LV_2761-5_1_3_node_59 | 0.4 | n |  | TRUE
23 | bus_LV_2761-5_1_3_node_60 | 0.4 | n |  | TRUE
24 | bus_LV_2761-5_1_3_node_63 | 0.4 | n |  | TRUE
25 | bus_LV_2761-5_1_3_node_70 | 0.4 | n |  | TRUE
26 | bus_LV_2761-5_1_3_node_71 | 0.4 | n |  | TRUE
27 | bus_LV_2761-5_1_3_node_69 | 0.4 | n |  | TRUE
28 | bus_LV_2761-5_1_3_node_65 | 0.4 | n |  | TRUE
29 | bus_LV_2761-5_1_3_node_66 | 0.4 | n |  | TRUE
30 | bus_LV_2761-5_1_3_node_67 | 0.4 | n |  | TRUE
31 | bus_LV_2761-5_1_3_node_68 | 0.4 | n |  | TRUE
32 | bus_LV_2761-5_1_3_node_72 | 0.4 | n |  | TRUE
33 | bus_LV_2761-5_1_3_node_130 | 0.4 | n |  | TRUE
34 | bus_LV_2761-5_1_3_node_177 | 0.4 | n |  | TRUE
35 | bus_LV_2761-5_1_3_node_176 | 0.4 | n |  | TRUE
36 | bus_LV_2761-5_1_3_node_112 | 0.4 | n |  | TRUE
37 | bus_LV_2761-5_1_3_node_128 | 0.4 | n |  | TRUE
38 | bus_LV_2761-5_1_3_node_73 | 0.4 | n |  | TRUE
39 | bus_LV_2761-5_1_3_node_74 | 0.4 | n |  | TRUE
40 | bus_LV_2761-5_1_3_node_76 | 0.4 | n |  | TRUE
41 | bus_LV_2761-5_1_3_node_77 | 0.4 | n |  | TRUE
42 | bus_LV_2761-5_1_3_node_87 | 0.4 | n |  | TRUE
43 | bus_LV_2761-5_1_3_node_85 | 0.4 | n |  | TRUE
44 | bus_LV_2761-5_1_3_node_91 | 0.4 | n |  | TRUE
45 | bus_LV_2761-5_1_3_node_94 | 0.4 | n |  | TRUE
46 | bus_LV_2761-5_1_3_node_88 | 0.4 | n |  | TRUE
47 | bus_LV_2761-5_1_3_node_99 | 0.4 | n |  | TRUE
48 | bus_LV_2761-5_1_3_node_84 | 0.4 | n |  | TRUE
49 | bus_LV_2761-5_1_3_node_78 | 0.4 | n |  | TRUE
50 | bus_LV_2761-5_1_3_node_79 | 0.4 | n |  | TRUE
51 | bus_LV_2761-5_1_3_node_80 | 0.4 | n |  | TRUE
52 | bus_LV_2761-5_1_3_node_81 | 0.4 | n |  | TRUE
53 | bus_LV_2761-5_1_3_node_82 | 0.4 | n |  | TRUE
54 | bus_LV_2761-5_1_3_node_86 | 0.4 | n |  | TRUE
55 | bus_LV_2761-5_1_3_node_83 | 0.4 | n |  | TRUE
56 | bus_LV_2761-5_1_3_node_101 | 0.4 | n |  | TRUE
57 | bus_LV_2761-5_1_3_node_102 | 0.4 | n |  | TRUE
58 | bus_LV_2761-5_1_3_node_89 | 0.4 | n |  | TRUE
59 | bus_LV_2761-5_1_3_node_95 | 0.4 | n |  | TRUE
60 | bus_LV_2761-5_1_3_node_100 | 0.4 | n |  | TRUE
61 | bus_LV_2761-5_1_3_node_93 | 0.4 | n |  | TRUE
62 | bus_LV_2761-5_1_3_node_137 | 0.4 | n |  | TRUE
63 | bus_LV_2761-5_1_3_node_138 | 0.4 | n |  | TRUE
64 | bus_LV_2761-5_1_3_node_139 | 0.4 | n |  | TRUE
65 | bus_LV_2761-5_1_3_node_136 | 0.4 | n |  | TRUE
66 | bus_LV_2761-5_1_3_node_96 | 0.4 | n |  | TRUE
67 | bus_LV_2761-5_1_3_node_97 | 0.4 | n |  | TRUE
68 | bus_LV_2761-5_1_3_node_98 | 0.4 | n |  | TRUE
69 | bus_LV_2761-5_1_3_node_109 | 0.4 | n |  | TRUE
70 | bus_LV_2761-5_1_3_node_110 | 0.4 | n |  | TRUE
71 | bus_LV_2761-5_1_3_node_105 | 0.4 | n |  | TRUE
72 | bus_LV_2761-5_1_3_node_103 | 0.4 | n |  | TRUE
73 | bus_LV_2761-5_1_3_node_104 | 0.4 | n |  | TRUE
74 | bus_LV_2761-5_1_3_node_106 | 0.4 | n |  | TRUE
75 | bus_LV_2761-5_1_3_node_107 | 0.4 | n |  | TRUE
76 | bus_LV_2761-5_1_3_node_108 | 0.4 | n |  | TRUE
77 | bus_LV_2761-5_1_3_node_175 | 0.4 | n |  | TRUE
78 | bus_LV_2761-5_1_3_node_111 | 0.4 | n |  | TRUE
79 | bus_LV_2761-5_1_3_node_113 | 0.4 | n |  | TRUE
80 | bus_LV_2761-5_1_3_node_114 | 0.4 | n |  | TRUE
81 | bus_LV_2761-5_1_3_node_115 | 0.4 | n |  | TRUE
82 | bus_LV_2761-5_1_3_node_116 | 0.4 | n |  | TRUE
83 | bus_LV_2761-5_1_3_node_117 | 0.4 | n |  | TRUE
84 | bus_LV_2761-5_1_3_node_118 | 0.4 | n |  | TRUE
85 | bus_LV_2761-5_1_3_node_123 | 0.4 | n |  | TRUE
86 | bus_LV_2761-5_1_3_node_119 | 0.4 | n |  | TRUE
87 | bus_LV_2761-5_1_3_node_125 | 0.4 | n |  | TRUE
88 | bus_LV_2761-5_1_3_node_120 | 0.4 | n |  | TRUE
89 | bus_LV_2761-5_1_3_node_121 | 0.4 | n |  | TRUE
90 | bus_LV_2761-5_1_3_node_122 | 0.4 | n |  | TRUE
91 | bus_LV_2761-5_1_3_node_126 | 0.4 | n |  | TRUE
92 | bus_LV_2761-5_1_3_node_181 | 0.4 | n |  | TRUE
93 | bus_LV_2761-5_1_3_node_127 | 0.4 | n |  | TRUE
94 | bus_LV_2761-5_1_3_node_144 | 0.4 | n |  | TRUE
95 | bus_LV_2761-5_1_3_node_131 | 0.4 | n |  | TRUE
96 | bus_LV_2761-5_1_3_node_132 | 0.4 | n |  | TRUE
97 | bus_LV_2761-5_1_3_node_133 | 0.4 | n |  | TRUE
98 | bus_LV_2761-5_1_3_node_134 | 0.4 | n |  | TRUE
99 | bus_LV_2761-5_1_3_node_135 | 0.4 | n |  | TRUE
100 | bus_LV_2761-5_1_3_node_142 | 0.4 | n |  | TRUE
101 | bus_LV_2761-5_1_3_node_141 | 0.4 | n |  | TRUE
102 | bus_LV_2761-5_1_3_node_143 | 0.4 | n |  | TRUE
103 | bus_LV_2761-5_1_3_node_140 | 0.4 | n |  | TRUE
104 | bus_LV_2761-5_1_3_node_146 | 0.4 | n |  | TRUE
105 | bus_LV_2761-5_1_3_node_145 | 0.4 | n |  | TRUE
106 | bus_LV_2761-5_1_3_node_147 | 0.4 | n |  | TRUE
107 | bus_LV_2761-5_1_3_node_148 | 0.4 | n |  | TRUE
108 | bus_MV_287_0_node_111 | 20 | n |  | TRUE

## load
| name | bus | p_mw | q_mvar | const_z_percent | const_i_percent | sn_mva | scaling | in_service | type
0 | LV_2761-5_1_3_load_10 | 0 | 0.0014163 | 0.00035495 | 0 | 0 |  | 1 | TRUE | wye
1 | LV_2761-5_1_3_load_13 | 2 | 0.0030599 | 0.00076688 | 0 | 0 |  | 1 | TRUE | wye
2 | LV_2761-5_1_3_load_14 | 3 | 0.0024131 | 0.00060478 | 0 | 0 |  | 1 | TRUE | wye
3 | LV_2761-5_1_3_load_16 | 5 | 0.001981 | 0.00049648 | 0 | 0 |  | 1 | TRUE | wye
4 | LV_2761-5_1_3_load_46 | 6 | 0.0048095 | 0.0012054 | 0 | 0 |  | 1 | TRUE | wye
5 | LV_2761-5_1_3_load_38 | 8 | 0.0016436 | 0.00041193 | 0 | 0 |  | 1 | TRUE | wye
6 | LV_2761-5_1_3_load_47 | 9 | 0.017221 | 0.0043159 | 0 | 0 |  | 1 | TRUE | wye
7 | LV_2761-5_1_3_load_44 | 10 | 0.0068712 | 0.0017221 | 0 | 0 |  | 1 | TRUE | wye
8 | LV_2761-5_1_3_load_129 | 11 | 0.0046883 | 0.001175 | 0 | 0 |  | 1 | TRUE | wye
9 | LV_2761-5_1_3_load_40 | 13 | 0.00092556 | 0.00023197 | 0 | 0 |  | 1 | TRUE | wye
10 | LV_2761-5_1_3_load_41 | 14 | 0.0021853 | 0.00054769 | 0 | 0 |  | 1 | TRUE | wye
11 | LV_2761-5_1_3_load_43 | 16 | 0.0038133 | 0.00095569 | 0 | 0 |  | 1 | TRUE | wye
12 | LV_2761-5_1_3_load_45 | 17 | 0.0021711 | 0.00054413 | 0 | 0 |  | 1 | TRUE | wye
13 | LV_2761-5_1_3_load_179 | 18 | 0.0029603 | 0.00074193 | 0 | 0 |  | 1 | TRUE | wye
14 | LV_2761-5_1_3_load_62 | 19 | 0.00076441 | 0.00019158 | 0 | 0 |  | 1 | TRUE | wye
15 | LV_2761-5_1_3_load_180 | 20 | 0.0016698 | 0.00041849 | 0 | 0 |  | 1 | TRUE | wye
16 | LV_2761-5_1_3_load_59 | 22 | 0.0055001 | 0.0013784 | 0 | 0 |  | 1 | TRUE | wye
17 | LV_2761-5_1_3_load_60 | 23 | 0.0011976 | 0.00030016 | 0 | 0 |  | 1 | TRUE | wye
18 | LV_2761-5_1_3_load_63 | 24 | 0.00076636 | 0.00019207 | 0 | 0 |  | 1 | TRUE | wye
19 | LV_2761-5_1_3_load_71 | 26 | 0.0026886 | 0.00067383 | 0 | 0 |  | 1 | TRUE | wye
20 | LV_2761-5_1_3_load_69 | 27 | 0.0034346 | 0.0008608 | 0 | 0 |  | 1 | TRUE | wye
21 | LV_2761-5_1_3_load_65 | 28 | 0.0063638 | 0.0015949 | 0 | 0 |  | 1 | TRUE | wye
22 | LV_2761-5_1_3_load_66 | 29 | 0.0018894 | 0.00047353 | 0 | 0 |  | 1 | TRUE | wye
23 | LV_2761-5_1_3_load_67 | 30 | 0.0010786 | 0.00027032 | 0 | 0 |  | 1 | TRUE | wye
24 | LV_2761-5_1_3_load_68 | 31 | 0.0029272 | 0.00073362 | 0 | 0 |  | 1 | TRUE | wye
25 | LV_2761-5_1_3_load_72 | 32 | 0.0023589 | 0.00059119 | 0 | 0 |  | 1 | TRUE | wye
26 | LV_2761-5_1_3_load_177 | 34 | 0.0012583 | 0.00031536 | 0 | 0 |  | 1 | TRUE | wye
27 | LV_2761-5_1_3_load_176 | 35 | 0.0012444 | 0.00031188 | 0 | 0 |  | 1 | TRUE | wye
28 | LV_2761-5_1_3_load_112 | 36 | 0.0023619 | 0.00059196 | 0 | 0 |  | 1 | TRUE | wye
29 | LV_2761-5_1_3_load_128 | 37 | 0.0015473 | 0.00038779 | 0 | 0 |  | 1 | TRUE | wye
30 | LV_2761-5_1_3_load_73 | 38 | 0.0021963 | 0.00055044 | 0 | 0 |  | 1 | TRUE | wye
31 | LV_2761-5_1_3_load_74 | 39 | 0.0027167 | 0.00068088 | 0 | 0 |  | 1 | TRUE | wye
32 | LV_2761-5_1_3_load_76 | 40 | 0.0019262 | 0.00048274 | 0 | 0 |  | 1 | TRUE | wye
33 | LV_2761-5_1_3_load_85 | 43 | 0.0033683 | 0.00084416 | 0 | 0 |  | 1 | TRUE | wye
34 | LV_2761-5_1_3_load_94 | 45 | 0.0028662 | 0.00071834 | 0 | 0 |  | 1 | TRUE | wye
35 | LV_2761-5_1_3_load_88 | 46 | 0.0085673 | 0.0021472 | 0 | 0 |  | 1 | TRUE | wye
36 | LV_2761-5_1_3_load_99 | 47 | 0.0066218 | 0.0016596 | 0 | 0 |  | 1 | TRUE | wye
37 | LV_2761-5_1_3_load_84 | 48 | 0.0028267 | 0.00070843 | 0 | 0 |  | 1 | TRUE | wye
38 | LV_2761-5_1_3_load_78 | 49 | 0.0025244 | 0.00063267 | 0 | 0 |  | 1 | TRUE | wye
39 | LV_2761-5_1_3_load_79 | 50 | 0.0017587 | 0.00044078 | 0 | 0 |  | 1 | TRUE | wye
40 | LV_2761-5_1_3_load_80 | 51 | 0.003797 | 0.00095162 | 0 | 0 |  | 1 | TRUE | wye
41 | LV_2761-5_1_3_load_82 | 53 | 0.003037 | 0.00076114 | 0 | 0 |  | 1 | TRUE | wye
42 | LV_2761-5_1_3_load_86 | 54 | 0.005557 | 0.0013927 | 0 | 0 |  | 1 | TRUE | wye
43 | LV_2761-5_1_3_load_83 | 55 | 0.0025331 | 0.00063485 | 0 | 0 |  | 1 | TRUE | wye
44 | LV_2761-5_1_3_load_101 | 56 | 0.0014096 | 0.00035328 | 0 | 0 |  | 1 | TRUE | wye
45 | LV_2761-5_1_3_load_102 | 57 | 0.0013975 | 0.00035025 | 0 | 0 |  | 1 | TRUE | wye
46 | LV_2761-5_1_3_load_89 | 58 | 0.0039331 | 0.00098572 | 0 | 0 |  | 1 | TRUE | wye
47 | LV_2761-5_1_3_load_95 | 59 | 0.0027489 | 0.00068894 | 0 | 0 |  | 1 | TRUE | wye
48 | LV_2761-5_1_3_load_100 | 60 | 0.012026 | 0.003014 | 0 | 0 |  | 1 | TRUE | wye
49 | LV_2761-5_1_3_load_93 | 61 | 0.0017823 | 0.00044669 | 0 | 0 |  | 1 | TRUE | wye
50 | LV_2761-5_1_3_load_137 | 62 | 0.0033947 | 0.00085078 | 0 | 0 |  | 1 | TRUE | wye
51 | LV_2761-5_1_3_load_138 | 63 | 0.0012732 | 0.0003191 | 0 | 0 |  | 1 | TRUE | wye
52 | LV_2761-5_1_3_load_139 | 64 | 0.011277 | 0.0028263 | 0 | 0 |  | 1 | TRUE | wye
53 | LV_2761-5_1_3_load_136 | 65 | 0.0018933 | 0.00047451 | 0 | 0 |  | 1 | TRUE | wye
54 | LV_2761-5_1_3_load_96 | 66 | 0.0019304 | 0.00048379 | 0 | 0 |  | 1 | TRUE | wye
55 | LV_2761-5_1_3_load_97 | 67 | 0.0030362 | 0.00076094 | 0 | 0 |  | 1 | TRUE | wye
56 | LV_2761-5_1_3_load_98 | 68 | 0.0028429 | 0.00071251 | 0 | 0 |  | 1 | TRUE | wye
57 | LV_2761-5_1_3_load_109 | 69 | 0.003962 | 0.00099298 | 0 | 0 |  | 1 | TRUE | wye
58 | LV_2761-5_1_3_load_110 | 70 | 0.0027868 | 0.00069843 | 0 | 0 |  | 1 | TRUE | wye
59 | LV_2761-5_1_3_load_105 | 71 | 0.008906 | 0.002232 | 0 | 0 |  | 1 | TRUE | wye
60 | LV_2761-5_1_3_load_103 | 72 | 0.0020719 | 0.00051928 | 0 | 0 |  | 1 | TRUE | wye
61 | LV_2761-5_1_3_load_104 | 73 | 0.00065309 | 0.00016368 | 0 | 0 |  | 1 | TRUE | wye
62 | LV_2761-5_1_3_load_106 | 74 | 0.0022706 | 0.00056906 | 0 | 0 |  | 1 | TRUE | wye
63 | LV_2761-5_1_3_load_107 | 75 | 0.0019264 | 0.00048279 | 0 | 0 |  | 1 | TRUE | wye
64 | LV_2761-5_1_3_load_108 | 76 | 0.0014211 | 0.00035616 | 0 | 0 |  | 1 | TRUE | wye
65 | LV_2761-5_1_3_load_175 | 77 | 0.0023519 | 0.00058944 | 0 | 0 |  | 1 | TRUE | wye
66 | LV_2761-5_1_3_load_111 | 78 | 0.0028229 | 0.00070749 | 0 | 0 |  | 1 | TRUE | wye
67 | LV_2761-5_1_3_load_113 | 79 | 0.0033527 | 0.00084025 | 0 | 0 |  | 1 | TRUE | wye
68 | LV_2761-5_1_3_load_114 | 80 | 0.0037525 | 0.00094047 | 0 | 0 |  | 1 | TRUE | wye
69 | LV_2761-5_1_3_load_115 | 81 | 0.0024133 | 0.00060483 | 0 | 0 |  | 1 | TRUE | wye
70 | LV_2761-5_1_3_load_116 | 82 | 0.0026145 | 0.00065526 | 0 | 0 |  | 1 | TRUE | wye
71 | LV_2761-5_1_3_load_117 | 83 | 0.0028326 | 0.00070992 | 0 | 0 |  | 1 | TRUE | wye
72 | LV_2761-5_1_3_load_118 | 84 | 0.0033844 | 0.00084822 | 0 | 0 |  | 1 | TRUE | wye
73 | LV_2761-5_1_3_load_119 | 86 | 0.0057433 | 0.0014394 | 0 | 0 |  | 1 | TRUE | wye
74 | LV_2761-5_1_3_load_125 | 87 | 0.0038443 | 0.00096348 | 0 | 0 |  | 1 | TRUE | wye
75 | LV_2761-5_1_3_load_120 | 88 | 0.0023591 | 0.00059124 | 0 | 0 |  | 1 | TRUE | wye
76 | LV_2761-5_1_3_load_121 | 89 | 0.0018189 | 0.00045587 | 0 | 0 |  | 1 | TRUE | wye
77 | LV_2761-5_1_3_load_122 | 90 | 0.0030067 | 0.00075355 | 0 | 0 |  | 1 | TRUE | wye
78 | LV_2761-5_1_3_load_126 | 91 | 0.0019561 | 0.00049025 | 0 | 0 |  | 1 | TRUE | wye
79 | LV_2761-5_1_3_load_181 | 92 | 0.0023198 | 0.00058139 | 0 | 0 |  | 1 | TRUE | wye
80 | LV_2761-5_1_3_load_127 | 93 | 0.0010956 | 0.00027458 | 0 | 0 |  | 1 | TRUE | wye
81 | LV_2761-5_1_3_load_144 | 94 | 0.004262 | 0.0010682 | 0 | 0 |  | 1 | TRUE | wye
82 | LV_2761-5_1_3_load_131 | 95 | 0.0024187 | 0.00060618 | 0 | 0 |  | 1 | TRUE | wye
83 | LV_2761-5_1_3_load_132 | 96 | 0.0030142 | 0.00075542 | 0 | 0 |  | 1 | TRUE | wye
84 | LV_2761-5_1_3_load_133 | 97 | 0.0030035 | 0.00075275 | 0 | 0 |  | 1 | TRUE | wye
85 | LV_2761-5_1_3_load_134 | 98 | 0.0016693 | 0.00041836 | 0 | 0 |  | 1 | TRUE | wye
86 | LV_2761-5_1_3_load_135 | 99 | 0.009276 | 0.0023248 | 0 | 0 |  | 1 | TRUE | wye
87 | LV_2761-5_1_3_load_141 | 101 | 0.0013332 | 0.00033414 | 0 | 0 |  | 1 | TRUE | wye
88 | LV_2761-5_1_3_load_143 | 102 | 0.0030891 | 0.00077419 | 0 | 0 |  | 1 | TRUE | wye
89 | LV_2761-5_1_3_load_140 | 103 | 0.0026036 | 0.00065251 | 0 | 0 |  | 1 | TRUE | wye
90 | LV_2761-5_1_3_load_146 | 104 | 0.0042034 | 0.0010535 | 0 | 0 |  | 1 | TRUE | wye
91 | LV_2761-5_1_3_load_145 | 105 | 0.0015654 | 0.00039231 | 0 | 0 |  | 1 | TRUE | wye
92 | LV_2761-5_1_3_load_147 | 106 | 0.0040955 | 0.0010264 | 0 | 0 |  | 1 | TRUE | wye
93 | LV_2761-5_1_3_load_148 | 107 | 0.0012516 | 0.00031369 | 0 | 0 |  | 1 | TRUE | wye

## ext_grid
| name | bus | vm_pu | va_degree | slack_weight | in_service
0 |  | 60 | 1 | 0 | 1 | TRUE

## line
| name | std_type | from_bus | to_bus | length_km | r_ohm_per_km | x_ohm_per_km | c_nf_per_km | g_us_per_km | max_i_ka | df | parallel | type | in_service
0 | LV_2761-5_1_3_line_0 |  | 0 | 1 | 0.25436 | 0.125 | 0.08 | 261 | 0 | 0.364 | 1 | 1 | cs | TRUE
1 | LV_2761-5_1_3_line_1 |  | 1 | 2 | 0.018064 | 0.125 | 0.08 | 261 | 0 | 0.364 | 1 | 1 | cs | TRUE
2 | LV_2761-5_1_3_line_2 |  | 2 | 3 | 0.027831 | 0.125 | 0.08 | 261 | 0 | 0.364 | 1 | 1 | cs | TRUE
3 | LV_2761-5_1_3_line_3 |  | 3 | 4 | 0.09193 | 0.125 | 0.08 | 261 | 0 | 0.364 | 1 | 1 | cs | TRUE
4 | LV_2761-5_1_3_line_4 |  | 4 | 5 | 0.040404 | 0.125 | 0.08 | 261 | 0 | 0.364 | 1 | 1 | cs | TRUE
5 | LV_2761-5_1_3_line_5 |  | 5 | 6 | 0.030641 | 0.125 | 0.08 | 261 | 0 | 0.364 | 1 | 1 | cs | TRUE
6 | LV_2761-5_1_3_line_6 |  | 6 | 10 | 0.042753 | 0.125 | 0.08 | 261 | 0 | 0.364 | 1 | 1 | cs | TRUE
7 | LV_2761-5_1_3_line_7 |  | 7 | 8 | 0.13939 | 0.125 | 0.08 | 261 | 0 | 0.364 | 1 | 1 | cs | TRUE
8 | LV_2761-5_1_3_line_8 |  | 7 | 9 | 0.059896 | 0.125 | 0.08 | 261 | 0 | 0.364 | 1 | 1 | cs | TRUE
9 | LV_2761-5_1_3_line_9 |  | 9 | 20 | 0.067673 | 0.125 | 0.08 | 261 | 0 | 0.364 | 1 | 1 | cs | TRUE
10 | LV_2761-5_1_3_line_10 |  | 10 | 15 | 0.014351 | 0.125 | 0.08 | 261 | 0 | 0.364 | 1 | 1 | cs | TRUE
11 | LV_2761-5_1_3_line_11 |  | 11 | 12 | 0.02011 | 0.125 | 0.08 | 261 | 0 | 0.364 | 1 | 1 | cs | TRUE
12 | LV_2761-5_1_3_line_12 |  | 12 | 91 | 0.028405 | 0.125 | 0.08 | 261 | 0 | 0.364 | 1 | 1 | cs | TRUE
13 | LV_2761-5_1_3_line_13 |  | 12 | 85 | 0.004447 | 0.125 | 0.08 | 261 | 0 | 0.364 | 1 | 1 | cs | TRUE
14 | LV_2761-5_1_3_line_14 |  | 13 | 14 | 0.023721 | 0.125 | 0.08 | 261 | 0 | 0.364 | 1 | 1 | cs | TRUE
15 | LV_2761-5_1_3_line_15 |  | 13 | 15 | 0.028677 | 0.125 | 0.08 | 261 | 0 | 0.364 | 1 | 1 | cs | TRUE
16 | LV_2761-5_1_3_line_16 |  | 14 | 16 | 0.033669 | 0.125 | 0.08 | 261 | 0 | 0.364 | 1 | 1 | cs | TRUE
17 | LV_2761-5_1_3_line_17 |  | 15 | 17 | 0.022076 | 0.125 | 0.08 | 261 | 0 | 0.364 | 1 | 1 | cs | TRUE
18 | LV_2761-5_1_3_line_18 |  | 16 | 18 | 0.029266 | 0.125 | 0.08 | 261 | 0 | 0.364 | 1 | 1 | cs | TRUE
19 | LV_2761-5_1_3_line_19 |  | 17 | 19 | 0.0015969 | 0.125 | 0.08 | 261 | 0 | 0.364 | 1 | 1 | cs | TRUE
20 | LV_2761-5_1_3_line_20 |  | 18 | 20 | 0.00017157 | 0.125 | 0.08 | 261 | 0 | 0.364 | 1 | 1 | cs | TRUE
21 | LV_2761-5_1_3_line_21 |  | 19 | 21 | 0.030087 | 0.125 | 0.08 | 261 | 0 | 0.364 | 1 | 1 | cs | TRUE
22 | LV_2761-5_1_3_line_22 |  | 21 | 24 | 0.007267 | 0.125 | 0.08 | 261 | 0 | 0.364 | 1 | 1 | cs | TRUE
23 | LV_2761-5_1_3_line_23 |  | 21 | 23 | 0.017069 | 0.125 | 0.08 | 261 | 0 | 0.364 | 1 | 1 | cs | TRUE
24 | LV_2761-5_1_3_line_24 |  | 22 | 23 | 0.018992 | 0.125 | 0.08 | 261 | 0 | 0.364 | 1 | 1 | cs | TRUE
25 | LV_2761-5_1_3_line_25 |  | 24 | 25 | 0.01863 | 0.125 | 0.08 | 261 | 0 | 0.364 | 1 | 1 | cs | TRUE
26 | LV_2761-5_1_3_line_26 |  | 25 | 26 | 0.01868 | 0.125 | 0.08 | 261 | 0 | 0.364 | 1 | 1 | cs | TRUE
27 | LV_2761-5_1_3_line_27 |  | 25 | 27 | 0.0038224 | 0.125 | 0.08 | 261 | 0 | 0.364 | 1 | 1 | cs | TRUE
28 | LV_2761-5_1_3_line_28 |  | 26 | 34 | 0.024429 | 0.125 | 0.08 | 261 | 0 | 0.364 | 1 | 1 | cs | TRUE
29 | LV_2761-5_1_3_line_29 |  | 27 | 30 | 0.004421 | 0.125 | 0.08 | 261 | 0 | 0.364 | 1 | 2 | cs | TRUE
30 | LV_2761-5_1_3_line_30 |  | 28 | 29 | 0.0032311 | 0.125 | 0.08 | 261 | 0 | 0.364 | 1 | 2 | cs | TRUE
31 | LV_2761-5_1_3_line_31 |  | 28 | 30 | 0.022456 | 0.125 | 0.08 | 261 | 0 | 0.364 | 1 | 2 | cs | TRUE
32 | LV_2761-5_1_3_line_32 |  | 29 | 31 | 0.01556 | 0.125 | 0.08 | 261 | 0 | 0.364 | 1 | 2 | cs | TRUE
33 | LV_2761-5_1_3_line_33 |  | 31 | 32 | 0.008285 | 0.125 | 0.08 | 261 | 0 | 0.364 | 1 | 2 | cs | TRUE
34 | LV_2761-5_1_3_line_34 |  | 32 | 33 | 0.0075572 | 0.125 | 0.08 | 261 | 0 | 0.364 | 1 | 2 | cs | TRUE
35 | LV_2761-5_1_3_line_35 |  | 33 | 36 | 0.018771 | 0.125 | 0.08 | 261 | 0 | 0.364 | 1 | 2 | cs | TRUE
36 | LV_2761-5_1_3_line_36 |  | 33 | 37 | 0.035889 | 0.125 | 0.08 | 261 | 0 | 0.364 | 1 | 1 | cs | TRUE
37 | LV_2761-5_1_3_line_37 |  | 34 | 35 | 0.01922 | 0.125 | 0.08 | 261 | 0 | 0.364 | 1 | 1 | cs | TRUE
38 | LV_2761-5_1_3_line_38 |  | 35 | 77 | 0.0097303 | 0.125 | 0.08 | 261 | 0 | 0.364 | 1 | 1 | cs | TRUE
39 | LV_2761-5_1_3_line_39 |  | 36 | 71 | 0.029799 | 0.125 | 0.08 | 261 | 0 | 0.364 | 1 | 2 | cs | TRUE
40 | LV_2761-5_1_3_line_40 |  | 37 | 93 | 0.0060683 | 0.125 | 0.08 | 261 | 0 | 0.364 | 1 | 1 | cs | TRUE
41 | LV_2761-5_1_3_line_41 |  | 38 | 39 | 0.018857 | 0.125 | 0.08 | 261 | 0 | 0.364 | 1 | 1 | cs | TRUE
42 | LV_2761-5_1_3_line_42 |  | 39 | 40 | 0.028661 | 0.125 | 0.08 | 261 | 0 | 0.364 | 1 | 1 | cs | TRUE
43 | LV_2761-5_1_3_line_43 |  | 40 | 41 | 0.10722 | 0.125 | 0.08 | 261 | 0 | 0.364 | 1 | 1 | cs | TRUE
44 | LV_2761-5_1_3_line_44 |  | 41 | 42 | 0.004117 | 0.125 | 0.08 | 261 | 0 | 0.364 | 1 | 1 | cs | TRUE
45 | LV_2761-5_1_3_line_45 |  | 41 | 43 | 0.016987 | 0.125 | 0.08 | 261 | 0 | 0.364 | 1 | 1 | cs | TRUE
46 | LV_2761-5_1_3_line_46 |  | 42 | 44 | 0.031454 | 0.125 | 0.08 | 261 | 0 | 0.364 | 1 | 1 | cs | TRUE
47 | LV_2761-5_1_3_line_47 |  | 42 | 45 | 0.022393 | 0.125 | 0.08 | 261 | 0 | 0.364 | 1 | 1 | cs | TRUE
48 | LV_2761-5_1_3_line_48 |  | 43 | 48 | 0.022439 | 0.125 | 0.08 | 261 | 0 | 0.364 | 1 | 1 | cs | TRUE
49 | LV_2761-5_1_3_line_49 |  | 44 | 58 | 0.0034228 | 0.125 | 0.08 | 261 | 0 | 0.364 | 1 | 1 | cs | TRUE
50 | LV_2761-5_1_3_line_50 |  | 45 | 59 | 0.024374 | 0.125 | 0.08 | 261 | 0 | 0.364 | 1 | 1 | cs | TRUE
51 | LV_2761-5_1_3_line_51 |  | 46 | 47 | 0.040069 | 0.125 | 0.08 | 261 | 0 | 0.364 | 1 | 1 | cs | TRUE
52 | LV_2761-5_1_3_line_52 |  | 47 | 60 | 0.03258 | 0.125 | 0.08 | 261 | 0 | 0.364 | 1 | 1 | cs | TRUE
53 | LV_2761-5_1_3_line_53 |  | 48 | 55 | 0.022962 | 0.125 | 0.08 | 261 | 0 | 0.364 | 1 | 1 | cs | TRUE
54 | LV_2761-5_1_3_line_54 |  | 49 | 50 | 0.010368 | 0.125 | 0.08 | 261 | 0 | 0.364 | 1 | 1 | cs | TRUE
55 | LV_2761-5_1_3_line_55 |  | 49 | 51 | 0.028864 | 0.125 | 0.08 | 261 | 0 | 0.364 | 1 | 1 | cs | TRUE
56 | LV_2761-5_1_3_line_56 |  | 50 | 52 | 0.020086 | 0.125 | 0.08 | 261 | 0 | 0.364 | 1 | 1 | cs | TRUE
57 | LV_2761-5_1_3_line_57 |  | 51 | 53 | 0.0076791 | 0.125 | 0.08 | 261 | 0 | 0.364 | 1 | 1 | cs | TRUE
58 | LV_2761-5_1_3_line_58 |  | 52 | 54 | 0.03002 | 0.125 | 0.08 | 261 | 0 | 0.364 | 1 | 1 | cs | TRUE
59 | LV_2761-5_1_3_line_59 |  | 52 | 55 | 0.003209 | 0.125 | 0.08 | 261 | 0 | 0.364 | 1 | 1 | cs | TRUE
60 | LV_2761-5_1_3_line_60 |  | 54 | 56 | 0.0078687 | 0.125 | 0.08 | 261 | 0 | 0.364 | 1 | 1 | cs | TRUE
61 | LV_2761-5_1_3_line_61 |  | 56 | 57 | 0.018973 | 0.125 | 0.08 | 261 | 0 | 0.364 | 1 | 1 | cs | TRUE
62 | LV_2761-5_1_3_line_62 |  | 57 | 72 | 0.0052535 | 0.125 | 0.08 | 261 | 0 | 0.364 | 1 | 1 | cs | TRUE
63 | LV_2761-5_1_3_line_63 |  | 59 | 66 | 0.017082 | 0.125 | 0.08 | 261 | 0 | 0.364 | 1 | 1 | cs | TRUE
64 | LV_2761-5_1_3_line_64 |  | 60 | 71 | 0.013702 | 0.125 | 0.08 | 261 | 0 | 0.364 | 1 | 2 | cs | TRUE
65 | LV_2761-5_1_3_line_65 |  | 61 | 62 | 0.0013662 | 0.125 | 0.08 | 261 | 0 | 0.364 | 1 | 1 | cs | TRUE
66 | LV_2761-5_1_3_line_66 |  | 62 | 65 | 0.024977 | 0.125 | 0.08 | 261 | 0 | 0.364 | 1 | 1 | cs | TRUE
67 | LV_2761-5_1_3_line_67 |  | 63 | 64 | 0.0074824 | 0.125 | 0.08 | 261 | 0 | 0.364 | 1 | 1 | cs | TRUE
68 | LV_2761-5_1_3_line_68 |  | 64 | 103 | 0.014828 | 0.125 | 0.08 | 261 | 0 | 0.364 | 1 | 1 | cs | TRUE
69 | LV_2761-5_1_3_line_69 |  | 65 | 90 | 0.0079117 | 0.125 | 0.08 | 261 | 0 | 0.364 | 1 | 1 | cs | TRUE
70 | LV_2761-5_1_3_line_70 |  | 66 | 67 | 0.018354 | 0.125 | 0.08 | 261 | 0 | 0.364 | 1 | 1 | cs | TRUE
71 | LV_2761-5_1_3_line_71 |  | 67 | 68 | 0.0015914 | 0.125 | 0.08 | 261 | 0 | 0.364 | 1 | 1 | cs | TRUE
72 | LV_2761-5_1_3_line_72 |  | 68 | 69 | 0.016168 | 0.125 | 0.08 | 261 | 0 | 0.364 | 1 | 1 | cs | TRUE
73 | LV_2761-5_1_3_line_73 |  | 69 | 70 | 0.0033806 | 0.125 | 0.08 | 261 | 0 | 0.364 | 1 | 1 | cs | TRUE
74 | LV_2761-5_1_3_line_74 |  | 70 | 78 | 0.0046581 | 0.125 | 0.08 | 261 | 0 | 0.364 | 1 | 1 | cs | TRUE
75 | LV_2761-5_1_3_line_75 |  | 72 | 73 | 0.0010486 | 0.125 | 0.08 | 261 | 0 | 0.364 | 1 | 1 | cs | TRUE
76 | LV_2761-5_1_3_line_76 |  | 73 | 74 | 0.0077125 | 0.125 | 0.08 | 261 | 0 | 0.364 | 1 | 1 | cs | TRUE
77 | LV_2761-5_1_3_line_77 |  | 74 | 75 | 0.014197 | 0.125 | 0.08 | 261 | 0 | 0.364 | 1 | 1 | cs | TRUE
78 | LV_2761-5_1_3_line_78 |  | 75 | 76 | 0.0013632 | 0.125 | 0.08 | 261 | 0 | 0.364 | 1 | 1 | cs | TRUE
79 | LV_2761-5_1_3_line_79 |  | 76 | 77 | 0.014802 | 0.125 | 0.08 | 261 | 0 | 0.364 | 1 | 1 | cs | TRUE
80 | LV_2761-5_1_3_line_80 |  | 79 | 80 | 0.012557 | 0.125 | 0.08 | 261 | 0 | 0.364 | 1 | 1 | cs | TRUE
81 | LV_2761-5_1_3_line_81 |  | 79 | 81 | 0.0020665 | 0.125 | 0.08 | 261 | 0 | 0.364 | 1 | 1 | cs | TRUE
82 | LV_2761-5_1_3_line_82 |  | 80 | 82 | 0.00086207 | 0.125 | 0.08 | 261 | 0 | 0.364 | 1 | 1 | cs | TRUE
83 | LV_2761-5_1_3_line_83 |  | 81 | 83 | 0.018349 | 0.125 | 0.08 | 261 | 0 | 0.364 | 1 | 1 | cs | TRUE
84 | LV_2761-5_1_3_line_84 |  | 82 | 84 | 0.0058017 | 0.125 | 0.08 | 261 | 0 | 0.364 | 1 | 1 | cs | TRUE
85 | LV_2761-5_1_3_line_85 |  | 83 | 85 | 0.018253 | 0.125 | 0.08 | 261 | 0 | 0.364 | 1 | 1 | cs | TRUE
86 | LV_2761-5_1_3_line_86 |  | 84 | 86 | 0.011851 | 0.125 | 0.08 | 261 | 0 | 0.364 | 1 | 1 | cs | TRUE
87 | LV_2761-5_1_3_line_87 |  | 85 | 87 | 0.019329 | 0.125 | 0.08 | 261 | 0 | 0.364 | 1 | 1 | cs | TRUE
88 | LV_2761-5_1_3_line_88 |  | 86 | 88 | 0.010656 | 0.125 | 0.08 | 261 | 0 | 0.364 | 1 | 1 | cs | TRUE
89 | LV_2761-5_1_3_line_89 |  | 87 | 92 | 0.022121 | 0.125 | 0.08 | 261 | 0 | 0.364 | 1 | 1 | cs | TRUE
90 | LV_2761-5_1_3_line_90 |  | 88 | 89 | 0.0077091 | 0.125 | 0.08 | 261 | 0 | 0.364 | 1 | 1 | cs | TRUE
91 | LV_2761-5_1_3_line_91 |  | 89 | 90 | 0.018187 | 0.125 | 0.08 | 261 | 0 | 0.364 | 1 | 1 | cs | TRUE
92 | LV_2761-5_1_3_line_92 |  | 91 | 93 | 0.0038818 | 0.125 | 0.08 | 261 | 0 | 0.364 | 1 | 1 | cs | TRUE
93 | LV_2761-5_1_3_line_93 |  | 92 | 94 | 0.0018515 | 0.125 | 0.08 | 261 | 0 | 0.364 | 1 | 1 | cs | TRUE
94 | LV_2761-5_1_3_line_94 |  | 94 | 100 | 0.015604 | 0.125 | 0.08 | 261 | 0 | 0.364 | 1 | 1 | cs | TRUE
95 | LV_2761-5_1_3_line_95 |  | 95 | 96 | 0.007398 | 0.125 | 0.08 | 261 | 0 | 0.364 | 1 | 1 | cs | TRUE
96 | LV_2761-5_1_3_line_96 |  | 95 | 97 | 0.020567 | 0.125 | 0.08 | 261 | 0 | 0.364 | 1 | 1 | cs | TRUE
97 | LV_2761-5_1_3_line_97 |  | 96 | 98 | 0.0016982 | 0.125 | 0.08 | 261 | 0 | 0.364 | 1 | 1 | cs | TRUE
98 | LV_2761-5_1_3_line_98 |  | 97 | 99 | 0.0080847 | 0.125 | 0.08 | 261 | 0 | 0.364 | 1 | 1 | cs | TRUE
99 | LV_2761-5_1_3_line_99 |  | 98 | 100 | 0.029671 | 0.125 | 0.08 | 261 | 0 | 0.364 | 1 | 1 | cs | TRUE
100 | LV_2761-5_1_3_line_100 |  | 99 | 101 | 0.0019254 | 0.125 | 0.08 | 261 | 0 | 0.364 | 1 | 1 | cs | TRUE
101 | LV_2761-5_1_3_line_101 |  | 100 | 102 | 0.0091578 | 0.125 | 0.08 | 261 | 0 | 0.364 | 1 | 1 | cs | TRUE
102 | LV_2761-5_1_3_line_102 |  | 101 | 103 | 0.0096665 | 0.125 | 0.08 | 261 | 0 | 0.364 | 1 | 1 | cs | TRUE
103 | LV_2761-5_1_3_line_103 |  | 102 | 104 | 0.0079606 | 0.125 | 0.08 | 261 | 0 | 0.364 | 1 | 1 | cs | TRUE
104 | LV_2761-5_1_3_line_104 |  | 104 | 105 | 0.015296 | 0.125 | 0.08 | 261 | 0 | 0.364 | 1 | 1 | cs | TRUE
105 | LV_2761-5_1_3_line_105 |  | 105 | 106 | 0.022004 | 0.125 | 0.08 | 261 | 0 | 0.364 | 1 | 1 | cs | TRUE
106 | LV_2761-5_1_3_line_106 |  | 106 | 107 | 0.0074818 | 0.125 | 0.08 | 261 | 0 | 0.364 | 1 | 1 | cs | TRUE

## trafo
| name | std_type | hv_bus | lv_bus | sn_mva | vn_hv_kv | vn_lv_kv | vk_percent | vkr_percent | pfe_kw | i0_percent | shift_degree | tap_side | tap_neutral | tap_min | tap_max | tap_step_percent | tap_step_degree | tap_pos | tap_phase_shifter | parallel | df | in_service
0 | LV_2761-5_1_3_trafo_100 | 0.63 MVA 20/0.4 kV | 108 | 60 | 0.63 | 20 | 0.4 | 6 | 1.206 | 1.65 | 0.2619 | 150 | hv | 0 | -2 | 2 | 2.5 | 0 | 0 | FALSE | 1 | 1 | TRUE

## line_geodata
| x0 | y0 | x1 | y1 | x2 | y2
0 | 2611180.1132 | 1257836.3407 | 2610935.3295 | 1257905.4766
1 | 2611180.1132 | 1257836.3407 | 2611197.4953 | 1257831.4238
2 | 2611197.4953 | 1257831.4238 | 2611224.2752 | 1257823.8486
3 | 2611312.8451 | 1257799.2222 | 2611248.6781 | 1257816.9458 | 2611224.2752 | 1257823.8486
4 | 2611312.8451 | 1257799.2222 | 2611351.6533 | 1257787.9804
5 | 2611381.0843 | 1257779.4551 | 2611351.6533 | 1257787.9804
6 | 2611381.0843 | 1257779.4551 | 2611422.1489 | 1257767.5598
7 | 2611280.6628 | 1257683.25 | 2611141.5669 | 1257692.233
8 | 2611280.6628 | 1257683.25 | 2611337.95 | 1257665.7651
9 | 2611404.3059 | 1257652.4772 | 2611337.95 | 1257665.7651
10 | 2611435.9334 | 1257763.5668 | 2611422.1489 | 1257767.5598
11 | 2611647.4011 | 1257705.7603 | 2611653.4355 | 1257724.9438
12 | 2611647.4011 | 1257705.7603 | 2611619.94 | 1257713.023
13 | 2611651.6332 | 1257704.3566 | 2611647.4011 | 1257705.7603
14 | 2611421.5858 | 1257713.1715 | 2611428.0811 | 1257735.9861
15 | 2611435.9334 | 1257763.5668 | 2611428.0811 | 1257735.9861
16 | 2611412.3665 | 1257680.7895 | 2611421.5858 | 1257713.1715
17 | 2611435.9334 | 1257763.5668 | 2611457.1666 | 1257757.5262
18 | 2611404.3529 | 1257652.6422 | 2611412.3665 | 1257680.7895
19 | 2611457.1666 | 1257757.5262 | 2611458.7026 | 1257757.0892
20 | 2611404.3059 | 1257652.4772 | 2611404.3529 | 1257652.6422
21 | 2611487.6414 | 1257748.8565 | 2611458.7026 | 1257757.0892
22 | 2611487.6414 | 1257748.8565 | 2611494.6307 | 1257746.867
23 | 2611487.6414 | 1257748.8565 | 2611492.2117 | 1257765.3027
24 | 2611492.2117 | 1257765.3027 | 2611497.2969 | 1257783.6014
25 | 2611512.5487 | 1257741.7665 | 2611494.6307 | 1257746.867
26 | 2611512.5487 | 1257741.7665 | 2611507.606 | 1257723.752
27 | 2611512.5487 | 1257741.7665 | 2611516.2394 | 1257740.7719
28 | 2611501.1421 | 1257700.1932 | 2611507.606 | 1257723.752
29 | 2611520.5081 | 1257739.6215 | 2611516.2394 | 1257740.7719
30 | 2611542.1903 | 1257733.7783 | 2611545.3102 | 1257732.9375
31 | 2611520.5081 | 1257739.6215 | 2611542.1903 | 1257733.7783
32 | 2611560.3338 | 1257728.8887 | 2611545.3102 | 1257732.9375
33 | 2611568.3334 | 1257726.7329 | 2611560.3338 | 1257728.8887
34 | 2611575.6303 | 1257724.7664 | 2611568.3334 | 1257726.7329
35 | 2611575.6303 | 1257724.7664 | 2611570.6899 | 1257706.6568
36 | 2611575.6303 | 1257724.7664 | 2611581.0461 | 1257723.3093 | 2611610.3206 | 1257715.567
37 | 2611501.1421 | 1257700.1932 | 2611496.0566 | 1257681.6583
38 | 2611493.482 | 1257672.2747 | 2611496.0566 | 1257681.6583
39 | 2611570.6899 | 1257706.6568 | 2611562.8472 | 1257677.9082
40 | 2611616.1872 | 1257714.0155 | 2611610.3206 | 1257715.567
41 | 2611414.3582 | 1257536.0496 | 2611432.556 | 1257531.1089
42 | 2611460.2152 | 1257523.5994 | 2611432.556 | 1257531.1089
43 | 2611529.5626 | 1257555.9194 | 2611516.0537 | 1257508.4393 | 2611460.2152 | 1257523.5994
44 | 2611529.5626 | 1257555.9194 | 2611533.5379 | 1257554.8042
45 | 2611529.5626 | 1257555.9194 | 2611513.2825 | 1257560.7683
46 | 2611563.9148 | 1257546.313 | 2611533.5379 | 1257554.8042
47 | 2611533.5379 | 1257554.8042 | 2611539.0746 | 1257576.5023
48 | 2611491.777 | 1257567.1734 | 2611513.2825 | 1257560.7683
49 | 2611563.9148 | 1257546.313 | 2611567.2112 | 1257545.3912
50 | 2611539.0746 | 1257576.5023 | 2611542.6439 | 1257590.4902 | 2611552.1712 | 1257587.6615
51 | 2611540.1209 | 1257594.6013 | 2611550.6665 | 1257633.2579
52 | 2611550.6665 | 1257633.2579 | 2611559.2412 | 1257664.6897
53 | 2611469.7701 | 1257573.7279 | 2611491.777 | 1257567.1734
54 | 2611447.3703 | 1257580.1244 | 2611437.3959 | 1257582.9532
55 | 2611409.6273 | 1257590.8285 | 2611437.3959 | 1257582.9532
56 | 2611466.6947 | 1257574.6439 | 2611447.3703 | 1257580.1244
57 | 2611409.6273 | 1257590.8285 | 2611402.2396 | 1257592.9237
58 | 2611466.6947 | 1257574.6439 | 2611474.6377 | 1257603.5935
59 | 2611466.6947 | 1257574.6439 | 2611469.7701 | 1257573.7279
60 | 2611476.7197 | 1257611.1818 | 2611474.6377 | 1257603.5935
61 | 2611476.7197 | 1257611.1818 | 2611481.7399 | 1257629.4789
62 | 2611483.13 | 1257634.5451 | 2611481.7399 | 1257629.4789
63 | 2611566.1234 | 1257587.2523 | 2611565.116 | 1257583.8182 | 2611552.1712 | 1257587.6615
64 | 2611562.8472 | 1257677.9082 | 2611559.2412 | 1257664.6897
65 | 2611614.1309 | 1257570.3234 | 2611613.7627 | 1257569.0077
66 | 2611620.8608 | 1257594.3763 | 2611614.1309 | 1257570.3234
67 | 2611679.9887 | 1257589.326 | 2611682.0456 | 1257596.5201
68 | 2611686.1218 | 1257610.7771 | 2611682.0456 | 1257596.5201
69 | 2611620.8608 | 1257594.3763 | 2611622.9927 | 1257601.9953
70 | 2611566.1234 | 1257587.2523 | 2611571.2901 | 1257604.8644
71 | 2611571.2901 | 1257604.8644 | 2611571.7381 | 1257606.3914
72 | 2611576.2893 | 1257621.9059 | 2611571.7381 | 1257606.3914
73 | 2611576.2893 | 1257621.9059 | 2611577.2409 | 1257625.1497
74 | 2611578.5522 | 1257629.6194 | 2611577.2409 | 1257625.1497
75 | 2611483.13 | 1257634.5451 | 2611483.4075 | 1257635.5564
76 | 2611485.4481 | 1257642.994 | 2611483.4075 | 1257635.5564
77 | 2611489.2047 | 1257656.6852 | 2611485.4481 | 1257642.994
78 | 2611489.2047 | 1257656.6852 | 2611489.5654 | 1257657.9998
79 | 2611493.482 | 1257672.2747 | 2611489.5654 | 1257657.9998
80 | 2611641.2139 | 1257667.1179 | 2611637.8304 | 1257655.0254
81 | 2611641.2139 | 1257667.1179 | 2611641.7707 | 1257669.1079
82 | 2611637.5981 | 1257654.1952 | 2611637.8304 | 1257655.0254
83 | 2611646.7149 | 1257686.7784 | 2611641.7707 | 1257669.1079
84 | 2611636.0349 | 1257648.608 | 2611637.5981 | 1257654.1952
85 | 2611651.6332 | 1257704.3566 | 2611646.7149 | 1257686.7784
86 | 2611636.0349 | 1257648.608 | 2611632.8415 | 1257637.1949
87 | 2611651.6332 | 1257704.3566 | 2611667.4906 | 1257699.1175 | 2611670.0041 | 1257698.3467
88 | 2611629.9703 | 1257626.9334 | 2611632.8415 | 1257637.1949
89 | 2611691.153 | 1257691.8614 | 2611670.0041 | 1257698.3467
90 | 2611629.9703 | 1257626.9334 | 2611627.8931 | 1257619.5095
91 | 2611627.8931 | 1257619.5095 | 2611622.9927 | 1257601.9953
92 | 2611616.1872 | 1257714.0155 | 2611619.94 | 1257713.023
93 | 2611691.153 | 1257691.8614 | 2611692.9231 | 1257691.3186
94 | 2611707.8412 | 1257686.744 | 2611692.9231 | 1257691.3186
95 | 2611697.1843 | 1257649.47 | 2611699.218 | 1257656.5831
96 | 2611691.5307 | 1257629.6957 | 2611697.1843 | 1257649.47
97 | 2611699.6848 | 1257658.2158 | 2611699.218 | 1257656.5831
98 | 2611691.5307 | 1257629.6957 | 2611689.3083 | 1257621.9225
99 | 2611707.8412 | 1257686.744 | 2611699.6848 | 1257658.2158
100 | 2611688.779 | 1257620.0712 | 2611689.3083 | 1257621.9225
101 | 2611707.8412 | 1257686.744 | 2611714.5981 | 1257685.7788 | 2611716.9031 | 1257685.4233
102 | 2611688.779 | 1257620.0712 | 2611686.1218 | 1257610.7771
103 | 2611724.7707 | 1257684.2099 | 2611716.9031 | 1257685.4233
104 | 2611739.8878 | 1257681.8784 | 2611724.7707 | 1257684.2099
105 | 2611739.8878 | 1257681.8784 | 2611761.6342 | 1257678.5245
106 | 2611769.0286 | 1257677.384 | 2611761.6342 | 1257678.5245

## bus_geodata
| x | y | coords
0 | 2610935.3295 | 1257905.4766
1 | 2611180.1132 | 1257836.3407
2 | 2611197.4953 | 1257831.4238
3 | 2611224.2752 | 1257823.8486
4 | 2611312.8451 | 1257799.2222
5 | 2611351.6533 | 1257787.9804
6 | 2611381.0843 | 1257779.4551
7 | 2611280.6628 | 1257683.25
8 | 2611141.5669 | 1257692.233
9 | 2611337.95 | 1257665.7651
10 | 2611422.1489 | 1257767.5598
11 | 2611653.4355 | 1257724.9438
12 | 2611647.4011 | 1257705.7603
13 | 2611428.0811 | 1257735.9861
14 | 2611421.5858 | 1257713.1715
15 | 2611435.9334 | 1257763.5668
16 | 2611412.3665 | 1257680.7895
17 | 2611457.1666 | 1257757.5262
18 | 2611404.3529 | 1257652.6422
19 | 2611458.7026 | 1257757.0892
20 | 2611404.3059 | 1257652.4772
21 | 2611487.6414 | 1257748.8565
22 | 2611497.2969 | 1257783.6014
23 | 2611492.2117 | 1257765.3027
24 | 2611494.6307 | 1257746.867
25 | 2611512.5487 | 1257741.7665
26 | 2611507.606 | 1257723.752
27 | 2611516.2394 | 1257740.7719
28 | 2611542.1903 | 1257733.7783
29 | 2611545.3102 | 1257732.9375
30 | 2611520.5081 | 1257739.6215
31 | 2611560.3338 | 1257728.8887
32 | 2611568.3334 | 1257726.7329
33 | 2611575.6303 | 1257724.7664
34 | 2611501.1421 | 1257700.1932
35 | 2611496.0566 | 1257681.6583
36 | 2611570.6899 | 1257706.6568
37 | 2611610.3206 | 1257715.567
38 | 2611414.3582 | 1257536.0496
39 | 2611432.556 | 1257531.1089
40 | 2611460.2152 | 1257523.5994
41 | 2611529.5626 | 1257555.9194
42 | 2611533.5379 | 1257554.8042
43 | 2611513.2825 | 1257560.7683
44 | 2611563.9148 | 1257546.313
45 | 2611539.0746 | 1257576.5023
46 | 2611540.1209 | 1257594.6013
47 | 2611550.6665 | 1257633.2579
48 | 2611491.777 | 1257567.1734
49 | 2611437.3959 | 1257582.9532
50 | 2611447.3703 | 1257580.1244
51 | 2611409.6273 | 1257590.8285
52 | 2611466.6947 | 1257574.6439
53 | 2611402.2396 | 1257592.9237
54 | 2611474.6377 | 1257603.5935
55 | 2611469.7701 | 1257573.7279
56 | 2611476.7197 | 1257611.1818
57 | 2611481.7399 | 1257629.4789
58 | 2611567.2112 | 1257545.3912
59 | 2611552.1712 | 1257587.6615
60 | 2611559.2412 | 1257664.6897
61 | 2611613.7627 | 1257569.0077
62 | 2611614.1309 | 1257570.3234
63 | 2611679.9887 | 1257589.326
64 | 2611682.0456 | 1257596.5201
65 | 2611620.8609 | 1257594.3763
66 | 2611566.1234 | 1257587.2523
67 | 2611571.2901 | 1257604.8644
68 | 2611571.7381 | 1257606.3914
69 | 2611576.2893 | 1257621.9059
70 | 2611577.2409 | 1257625.1497
71 | 2611562.8472 | 1257677.9082
72 | 2611483.13 | 1257634.5451
73 | 2611483.4075 | 1257635.5564
74 | 2611485.4481 | 1257642.994
75 | 2611489.2047 | 1257656.6852
76 | 2611489.5654 | 1257657.9998
77 | 2611493.482 | 1257672.2747
78 | 2611578.5522 | 1257629.6194
79 | 2611641.2139 | 1257667.1179
80 | 2611637.8304 | 1257655.0254
81 | 2611641.7707 | 1257669.1079
82 | 2611637.5981 | 1257654.1952
83 | 2611646.7149 | 1257686.7784
84 | 2611636.0349 | 1257648.608
85 | 2611651.6332 | 1257704.3566
86 | 2611632.8415 | 1257637.1949
87 | 2611670.0041 | 1257698.3467
88 | 2611629.9703 | 1257626.9334
89 | 2611627.8931 | 1257619.5095
90 | 2611622.9927 | 1257601.9953
91 | 2611619.94 | 1257713.023
92 | 2611691.153 | 1257691.8614
93 | 2611616.1872 | 1257714.0155
94 | 2611692.9231 | 1257691.3186
95 | 2611697.1843 | 1257649.47
96 | 2611699.218 | 1257656.5831
97 | 2611691.5307 | 1257629.6957
98 | 2611699.6848 | 1257658.2158
99 | 2611689.3083 | 1257621.9225
100 | 2611707.8412 | 1257686.744
101 | 2611688.779 | 1257620.0712
102 | 2611716.9031 | 1257685.4233
103 | 2611686.1218 | 1257610.7771
104 | 2611724.7707 | 1257684.2099
105 | 2611739.8878 | 1257681.8784
106 | 2611761.6342 | 1257678.5245
107 | 2611769.0286 | 1257677.384
108 | 2611575.6303 | 1257724.7664

## line_std_types
| c_nf_per_km | r_ohm_per_km | x_ohm_per_km | max_i_ka | type | q_mm2 | alpha | voltage_rating
NAYY 4x50 SE | 210 | 0.642 | 0.083 | 0.142 | cs | 50 | 0.00403 | LV
NAYY 4x120 SE | 264 | 0.225 | 0.08 | 0.242 | cs | 120 | 0.00403 | LV
NAYY 4x150 SE | 261 | 0.208 | 0.08 | 0.27 | cs | 150 | 0.00403 | LV
NA2XS2Y 1x95 RM/25 12/20 kV | 216 | 0.313 | 0.132 | 0.252 | cs | 95 | 0.00403 | MV
NA2XS2Y 1x185 RM/25 12/20 kV | 273 | 0.161 | 0.117 | 0.362 | cs | 185 | 0.00403 | MV
NA2XS2Y 1x240 RM/25 12/20 kV | 304 | 0.122 | 0.112 | 0.421 | cs | 240 | 0.00403 | MV
NA2XS2Y 1x95 RM/25 6/10 kV | 315 | 0.313 | 0.123 | 0.249 | cs | 95 | 0.00403 | MV
NA2XS2Y 1x185 RM/25 6/10 kV | 406 | 0.161 | 0.11 | 0.358 | cs | 185 | 0.00403 | MV
NA2XS2Y 1x240 RM/25 6/10 kV | 456 | 0.122 | 0.105 | 0.416 | cs | 240 | 0.00403 | MV
NA2XS2Y 1x150 RM/25 12/20 kV | 250 | 0.206 | 0.116 | 0.319 | cs | 150 | 0.00403 | MV
NA2XS2Y 1x120 RM/25 12/20 kV | 230 | 0.253 | 0.119 | 0.283 | cs | 120 | 0.00403 | MV
NA2XS2Y 1x70 RM/25 12/20 kV | 190 | 0.443 | 0.132 | 0.22 | cs | 70 | 0.00403 | MV
NA2XS2Y 1x150 RM/25 6/10 kV | 360 | 0.206 | 0.11 | 0.315 | cs | 150 | 0.00403 | MV
NA2XS2Y 1x120 RM/25 6/10 kV | 340 | 0.253 | 0.113 | 0.28 | cs | 120 | 0.00403 | MV
NA2XS2Y 1x70 RM/25 6/10 kV | 280 | 0.443 | 0.123 | 0.217 | cs | 70 | 0.00403 | MV
N2XS(FL)2Y 1x120 RM/35 64/110 kV | 112 | 0.153 | 0.166 | 0.366 | cs | 120 | 0.00393 | HV
N2XS(FL)2Y 1x185 RM/35 64/110 kV | 125 | 0.099 | 0.156 | 0.457 | cs | 185 | 0.00393 | HV
N2XS(FL)2Y 1x240 RM/35 64/110 kV | 135 | 0.075 | 0.149 | 0.526 | cs | 240 | 0.00393 | HV
N2XS(FL)2Y 1x300 RM/35 64/110 kV | 144 | 0.06 | 0.144 | 0.588 | cs | 300 | 0.00393 | HV
15-AL1/3-ST1A 0.4 | 11 | 1.8769 | 0.35 | 0.105 | ol | 16 | 0.00403 | LV
24-AL1/4-ST1A 0.4 | 11.25 | 1.2012 | 0.335 | 0.14 | ol | 24 | 0.00403 | LV
48-AL1/8-ST1A 0.4 | 12.2 | 0.5939 | 0.3 | 0.21 | ol | 48 | 0.00403 | LV
94-AL1/15-ST1A 0.4 | 13.2 | 0.306 | 0.29 | 0.35 | ol | 94 | 0.00403 | LV
34-AL1/6-ST1A 10.0 | 9.7 | 0.8342 | 0.36 | 0.17 | ol | 34 | 0.00403 | MV
48-AL1/8-ST1A 10.0 | 10.1 | 0.5939 | 0.35 | 0.21 | ol | 48 | 0.00403 | MV
70-AL1/11-ST1A 10.0 | 10.4 | 0.4132 | 0.339 | 0.29 | ol | 70 | 0.00403 | MV
94-AL1/15-ST1A 10.0 | 10.75 | 0.306 | 0.33 | 0.35 | ol | 94 | 0.00403 | MV
122-AL1/20-ST1A 10.0 | 11.1 | 0.2376 | 0.323 | 0.41 | ol | 122 | 0.00403 | MV
149-AL1/24-ST1A 10.0 | 11.25 | 0.194 | 0.315 | 0.47 | ol | 149 | 0.00403 | MV
34-AL1/6-ST1A 20.0 | 9.15 | 0.8342 | 0.382 | 0.17 | ol | 34 | 0.00403 | MV
48-AL1/8-ST1A 20.0 | 9.5 | 0.5939 | 0.372 | 0.21 | ol | 48 | 0.00403 | MV
70-AL1/11-ST1A 20.0 | 9.7 | 0.4132 | 0.36 | 0.29 | ol | 70 | 0.00403 | MV
94-AL1/15-ST1A 20.0 | 10 | 0.306 | 0.35 | 0.35 | ol | 94 | 0.00403 | MV
122-AL1/20-ST1A 20.0 | 10.3 | 0.2376 | 0.344 | 0.41 | ol | 122 | 0.00403 | MV
149-AL1/24-ST1A 20.0 | 10.5 | 0.194 | 0.337 | 0.47 | ol | 149 | 0.00403 | MV
184-AL1/30-ST1A 20.0 | 10.75 | 0.1571 | 0.33 | 0.535 | ol | 184 | 0.00403 | MV
243-AL1/39-ST1A 20.0 | 11 | 0.1188 | 0.32 | 0.645 | ol | 243 | 0.00403 | MV
48-AL1/8-ST1A 110.0 | 8 | 0.5939 | 0.46 | 0.21 | ol | 48 | 0.00403 | HV
70-AL1/11-ST1A 110.0 | 8.4 | 0.4132 | 0.45 | 0.29 | ol | 70 | 0.00403 | HV
94-AL1/15-ST1A 110.0 | 8.65 | 0.306 | 0.44 | 0.35 | ol | 94 | 0.00403 | HV
122-AL1/20-ST1A 110.0 | 8.5 | 0.2376 | 0.43 | 0.41 | ol | 122 | 0.00403 | HV
149-AL1/24-ST1A 110.0 | 8.75 | 0.194 | 0.41 | 0.47 | ol | 149 | 0.00403 | HV
184-AL1/30-ST1A 110.0 | 8.8 | 0.1571 | 0.4 | 0.535 | ol | 184 | 0.00403 | HV
243-AL1/39-ST1A 110.0 | 9 | 0.1188 | 0.39 | 0.645 | ol | 243 | 0.00403 | HV
305-AL1/39-ST1A 110.0 | 9.2 | 0.0949 | 0.38 | 0.74 | ol | 305 | 0.00403 | HV
490-AL1/64-ST1A 110.0 | 9.75 | 0.059 | 0.37 | 0.96 | ol | 490 | 0.00403 | HV
679-AL1/86-ST1A 110.0 | 9.95 | 0.042 | 0.36 | 1.15 | ol | 679 | 0.00403 | HV
490-AL1/64-ST1A 220.0 | 10 | 0.059 | 0.285 | 0.96 | ol | 490 | 0.00403 | HV
679-AL1/86-ST1A 220.0 | 11.7 | 0.042 | 0.275 | 1.15 | ol | 679 | 0.00403 | HV
490-AL1/64-ST1A 380.0 | 11 | 0.059 | 0.253 | 0.96 | ol | 490 | 0.00403 | HV
679-AL1/86-ST1A 380.0 | 14.6 | 0.042 | 0.25 | 1.15 | ol | 679 | 0.00403 | HV

## trafo_std_types
| i0_percent | pfe_kw | vkr_percent | sn_mva | vn_lv_kv | vn_hv_kv | vk_percent | shift_degree | vector_group | tap_side | tap_neutral | tap_min | tap_max | tap_step_degree | tap_step_percent | tap_phase_shifter
160 MVA 380/110 kV | 0.06 | 60 | 0.25 | 160 | 110 | 380 | 12.2 | 0 | Yy0 | hv | 0 | -9 | 9 | 0 | 1.5 | FALSE
100 MVA 220/110 kV | 0.06 | 55 | 0.26 | 100 | 110 | 220 | 12 | 0 | Yy0 | hv | 0 | -9 | 9 | 0 | 1.5 | FALSE
63 MVA 110/20 kV | 0.04 | 22 | 0.32 | 63 | 20 | 110 | 18 | 150 | YNd5 | hv | 0 | -9 | 9 | 0 | 1.5 | FALSE
40 MVA 110/20 kV | 0.05 | 18 | 0.34 | 40 | 20 | 110 | 16.2 | 150 | YNd5 | hv | 0 | -9 | 9 | 0 | 1.5 | FALSE
25 MVA 110/20 kV | 0.07 | 14 | 0.41 | 25 | 20 | 110 | 12 | 150 | YNd5 | hv | 0 | -9 | 9 | 0 | 1.5 | FALSE
63 MVA 110/10 kV | 0.04 | 22 | 0.32 | 63 | 10 | 110 | 18 | 150 | YNd5 | hv | 0 | -9 | 9 | 0 | 1.5 | FALSE
40 MVA 110/10 kV | 0.05 | 18 | 0.34 | 40 | 10 | 110 | 16.2 | 150 | YNd5 | hv | 0 | -9 | 9 | 0 | 1.5 | FALSE
25 MVA 110/10 kV | 0.07 | 14 | 0.41 | 25 | 10 | 110 | 12 | 150 | YNd5 | hv | 0 | -9 | 9 | 0 | 1.5 | FALSE
0.25 MVA 20/0.4 kV | 0.32 | 0.8 | 1.44 | 0.25 | 0.4 | 20 | 6 | 150 | Yzn5 | hv | 0 | -2 | 2 | 0 | 2.5 | FALSE
0.4 MVA 20/0.4 kV | 0.3375 | 1.35 | 1.425 | 0.4 | 0.4 | 20 | 6 | 150 | Dyn5 | hv | 0 | -2 | 2 | 0 | 2.5 | FALSE
0.63 MVA 20/0.4 kV | 0.2619 | 1.65 | 1.206 | 0.63 | 0.4 | 20 | 6 | 150 | Dyn5 | hv | 0 | -2 | 2 | 0 | 2.5 | FALSE
0.25 MVA 10/0.4 kV | 0.24 | 0.6 | 1.2 | 0.25 | 0.4 | 10 | 4 | 150 | Dyn5 | hv | 0 | -2 | 2 | 0 | 2.5 | FALSE
0.4 MVA 10/0.4 kV | 0.2375 | 0.95 | 1.325 | 0.4 | 0.4 | 10 | 4 | 150 | Dyn5 | hv | 0 | -2 | 2 | 0 | 2.5 | FALSE
0.63 MVA 10/0.4 kV | 0.1873 | 1.18 | 1.0794 | 0.63 | 0.4 | 10 | 4 | 150 | Dyn5 | hv | 0 | -2 | 2 | 0 | 2.5 | FALSE

## trafo3w_std_types
| sn_hv_mva | sn_mv_mva | sn_lv_mva | vn_hv_kv | vn_mv_kv | vn_lv_kv | vk_hv_percent | vk_mv_percent | vk_lv_percent | vkr_hv_percent | vkr_mv_percent | vkr_lv_percent | pfe_kw | i0_percent | shift_mv_degree | shift_lv_degree | vector_group | tap_side | tap_neutral | tap_min | tap_max | tap_step_percent
63/25/38 MVA 110/20/10 kV | 63 | 25 | 38 | 110 | 20 | 10 | 10.4 | 10.4 | 10.4 | 0.28 | 0.32 | 0.35 | 35 | 0.89 | 0 | 0 | YN0yn0yn0 | hv | 0 | -10 | 10 | 1.2
63/25/38 MVA 110/10/10 kV | 63 | 25 | 38 | 110 | 10 | 10 | 10.4 | 10.4 | 10.4 | 0.28 | 0.32 | 0.35 | 35 | 0.89 | 0 | 0 | YN0yn0yn0 | hv | 0 | -10 | 10 | 1.2

## fuse_std_types
| fuse_type | i_rated_a | t_avg | t_min | t_total | x_avg | x_min | x_total
HV 100A | HV 100A | 100 | 0 | [10.0, 3.64, 0.854, 0.281, 0.1, 0.0531, 0.022, 0.01] | [10.0, 4.267, 1.21, 0.403, 0.1, 0.058, 0.022, 0.01] | 0 | [300.0, 350.0, 450.0, 550.0, 700.0, 850.0, 1200.0, 1752.0] | [600.0, 700.0, 900.0, 1150.0, 1665.0, 2000.0, 3000.0, 4313.0]
HV 10A | HV 10A | 10 | 0 | [10.0, 1675.0, 0.344, 0.156, 0.1, 0.0417, 0.0171, 0.01] | [10.0, 1.3, 0.3, 0.155, 0.1, 0.0555, 0.023, 0.01] | 0 | [30.0, 32.0, 35.0, 37.0, 39.0, 50.0, 70.0, 88.0] | [60.0, 70.0, 80.0, 87.0, 94.0, 110.0, 150.0, 216.0]
HV 125A | HV 125A | 125 | 0 | [10.0, 1.82, 0.344, 0.1, 0.0467, 0.0269, 0.01] | [10.0, 2.478, 0.426, 0.1, 0.0427, 0.0211, 0.01] | 0 | [375.0, 500.0, 700.0, 925.0, 1200.0, 1500.0, 2341.0] | [750.0, 1000.0, 1500.0, 2200.0, 3000.0, 4000.0, 5765.0]
HV 160A | HV 160A | 160 | 0 | [10.0, 4.15, 1.03, 0.198, 0.1, 0.051, 0.0172, 0.01] | [10.0, 2.3, 0.734, 0.274, 0.1, 0.046, 0.0177, 0.01] | 0 | [480.0, 550.0, 700.0, 1000.0, 1260.0, 1600.0, 2500.0, 3227.0] | [960.0, 1300.0, 1700.0, 2200.0, 2996.0, 4000.0, 6000.0, 7946.0]
HV 16A | HV 16A | 16 | 0 | [10.0, 0.352, 0.164, 0.1, 0.0649, 0.0342, 0.01] | [10.0, 2.34, 0.722, 0.181, 0.1, 0.055, 0.0296, 0.01] | 0 | [48.0, 60.0, 65.0, 71.0, 80.0, 100.0, 162.0] | [96.0, 110.0, 125.0, 150.0, 168.0, 200.0, 250.0, 398.0]
HV 200A | HV 200A | 200 | 0 | [10.0, 4.267, 1.21, 0.403, 0.1, 0.058, 0.022, 0.01] | [10.0, 3.73, 1.654, 0.328, 0.1, 0.0531, 0.019, 0.01] | 0 | [600.0, 700.0, 900.0, 1150.0, 1665.0, 2000.0, 3000.0, 4313.0] | [1200.0, 1500.0, 1800.0, 2700.0, 3960.0, 5000.0, 7500.0, 10620.0]
HV 20A | HV 20A | 20 | 0 | [10.0, 1.3, 0.3, 0.155, 0.1, 0.0555, 0.023, 0.01] | [10.0, 1.3, 0.161, 0.1, 0.0611, 0.0399, 0.0141, 0.01] | 0 | [60.0, 70.0, 80.0, 87.0, 94.0, 110.0, 150.0, 216.0] | [120.0, 150.0, 200.0, 223.0, 260.0, 300.0, 450.0, 532.0]
HV 25A | HV 25A | 25 | 0 | [10.0, 2.512, 0.833, 0.299, 0.1, 0.0372, 0.0223, 0.01] | [10.0, 3.125, 0.597, 0.198, 0.1, 0.0378, 0.022, 0.01] | 0 | [75.0, 82.0, 90.0, 100.0, 124.0, 170.0, 200.0, 289.0] | [150.0, 170.0, 210.0, 250.0, 294.0, 400.0, 500.0, 711.0]
HV 31.5A | HV 31.5A | 31.5 | 0 | [10.0, 2.34, 0.722, 0.181, 0.1, 0.055, 0.0296, 0.01] | [10.0, 2.84, 0.368, 0.164, 0.1, 0.0621, 0.0378, 0.0195, 0.01] | 0 | [95.0, 110.0, 125.0, 150.0, 165.0, 200.0, 250.0, 390.0] | [189.0, 220.0, 300.0, 350.0, 393.0, 450.0, 530.0, 700.0, 960.0]
HV 40A | HV 40A | 40 | 0 | [10.0, 1.3, 0.161, 0.1, 0.0611, 0.0399, 0.0141, 0.01] | [10.0, 2.05, 0.369, 0.198, 0.1, 0.051, 0.0298, 0.01] | 0 | [120.0, 150.0, 200.0, 223.0, 260.0, 300.0, 450.0, 532.0] | [240.0, 300.0, 400.0, 450.0, 530.0, 650.0, 800.0, 1311.0]
HV 50A | HV 50A | 50 | 0 | [10.0, 3.215, 0.597, 0.198, 0.1, 0.0378, 0.022, 0.01] | [10.0, 3.64, 0.854, 0.281, 0.1, 0.0531, 0.022, 0.01] | 0 | [150.0, 170.0, 210.0, 250.0, 294.0, 400.0, 500.0, 711.0] | [300.0, 350.0, 450.0, 550.0, 700.0, 850.0, 1200.0, 1752.0]
HV 6.3A | HV 6.3A | 6.3 | 0 | [10.0, 1.39, 0.344, 0.168, 0.1, 0.056, 0.0263, 0.01] | [10.0, 1.711, 0.516, 0.198, 0.1, 0.0634, 0.0303, 0.01] | 0 | [19.0, 19.5, 20.4, 20.8, 22.0, 25.0, 32.0, 48.0] | [38.0, 40.0, 43.0, 48.0, 53.0, 60.0, 75.0, 118.0]
HV 63A | HV 63A | 63 | 0 | [10.0, 2.84, 0.368, 0.164, 0.1, 0.0621, 0.0378, 0.0195, 0.01] | [10.0, 1.82, 0.344, 0.1, 0.0467, 0.0269, 0.01] | 0 | [189.0, 220.0, 300.0, 350.0, 393.0, 450.0, 530.0, 700.0, 961.0] | [378.0, 500.0, 700.0, 934.0, 1200.0, 1500.0, 2366.0]
HV 80A | HV 80A | 80 | 0 | [10.0, 2.05, 0.369, 0.198, 0.1, 0.051, 0.0298, 0.01] | [10.0, 4.15, 1.03, 0.198, 0.1, 0.051, 0.0172, 0.01] | 0 | [240.0, 300.0, 400.0, 450.0, 530.0, 650.0, 800.0, 1311.0] | [480.0, 550.0, 700.0, 1000.0, 1260.0, 1600.0, 2500.0, 3227.0]
Siemens NH-1-100 | Siemens NH-1-100 | 100 | [5400.0, 2000.0, 400.0, 20.0, 1.0, 0.2, 0.012, 0.004] | 0 | 0 | [150.0, 190.0, 250.0, 430.0, 900.0, 1250.0, 2700.0, 3600.0] | 0 | 0
Siemens NH-1-125 | Siemens NH-1-125 | 125 | [4800.0, 120.0, 7.0, 0.1, 0.004] | 0 | 0 | [180.0, 400.0, 740.0, 2000.0, 4250.0] | 0 | 0
Siemens NH-1-16 | Siemens NH-1-16 | 16 | [4000.0, 400.0, 2.0, 0.1, 0.04, 0.01] | 0 | 0 | [26.0, 35.0, 75.0, 150.0, 200.0, 300.0] | 0 | 0
Siemens NH-1-160 | Siemens NH-1-160 | 160 | [4800.0, 120.0, 7.0, 0.1, 0.004] | 0 | 0 | [210.0, 500.0, 900.0, 2300.0, 5000.0] | 0 | 0
Siemens NH-1-25 | Siemens NH-1-25 | 25 | [4000.0, 1000.0, 10.0, 0.2, 0.02, 0.01] | 0 | 0 | [40.0, 50.0, 100.0, 210.0, 400.0, 500.0] | 0 | 0
Siemens NH-1-50 | Siemens NH-1-50 | 50 | [4000.0, 40.0, 4.0, 1.0, 0.02, 0.01] | 0 | 0 | [86.0, 200.0, 300.0, 400.0, 1000.0, 1280.0] | 0 | 0
Siemens NH-1-63 | Siemens NH-1-63 | 63 | [4000.0, 100.0, 10.0, 2.0, 0.04, 0.01] | 0 | 0 | [100.0, 200.0, 300.0, 400.0, 1000.0, 1500.0] | 0 | 0
Siemens NH-1-80 | Siemens NH-1-80 | 80 | [4800.0, 120.0, 7.0, 0.1, 0.01] | 0 | 0 | [150.58, 250.0, 450.0, 1150.0, 2470.0] | 0 | 0
Siemens NH-2-1000 | Siemens NH-2-1000 | 1000 | [4800.0, 120.0, 7.0, 0.1, 0.004] | 0 | 0 | [1900.0, 3500.0, 8400.0, 24000.0, 52000.0] | 0 | 0
Siemens NH-2-200 | Siemens NH-2-200 | 200 | [4800.0, 120.0, 7.0, 0.1, 0.004] | 0 | 0 | [280.0, 650.0, 1200.0, 3000.0, 7000.0] | 0 | 0
Siemens NH-2-224 | Siemens NH-2-224 | 224 | [4800.0, 120.0, 7.0, 0.2, 0.04, 0.004] | 0 | 0 | [400.0, 750.0, 1453.0, 3025.0, 4315.0, 7600.0] | 0 | 0
Siemens NH-2-250 | Siemens NH-2-250 | 250 | [4800.0, 120.0, 7.0, 0.1, 0.004] | 0 | 0 | [450.0, 800.0, 1650.0, 4000.0, 8500.0] | 0 | 0
Siemens NH-2-315 | Siemens NH-2-315 | 315 | [4800.0, 120.0, 7.0, 0.1, 0.004] | 0 | 0 | [550.0, 920.0, 1900.0, 5000.0, 11000.0] | 0 | 0
Siemens NH-2-355 | Siemens NH-2-355 | 355 | [4800.0, 120.0, 6.0, 0.1, 0.004] | 0 | 0 | [650.0, 1116.27, 2350.0, 5840.0, 12790.0] | 0 | 0
Siemens NH-2-400 | Siemens NH-2-400 | 400 | [4800.0, 120.0, 7.0, 0.1, 0.004] | 0 | 0 | [720.0, 1350.0, 2800.0, 6500.0, 15000.0] | 0 | 0
Siemens NH-2-425 | Siemens NH-2-425 | 425 | [4800.0, 120.0, 7.0, 0.1, 0.004] | 0 | 0 | [850.0, 1500.0, 3050.0, 7500.0, 16500.0] | 0 | 0
Siemens NH-2-630 | Siemens NH-2-630 | 630 | [4800.0, 120.0, 7.0, 0.1, 0.004] | 0 | 0 | [1200.0, 2000.0, 4800.0, 12000.0, 26000.0] | 0 | 0

## dtypes
| element | column | dtype
0 | bus | name | object
1 | bus | vn_kv | float64
2 | bus | type | object
3 | bus | zone | object
4 | bus | in_service | bool
5 | load | name | object
6 | load | bus | uint32
7 | load | p_mw | float64
8 | load | q_mvar | float64
9 | load | const_z_percent | float64
10 | load | const_i_percent | float64
11 | load | sn_mva | float64
12 | load | scaling | float64
13 | load | in_service | bool
14 | load | type | object
15 | ext_grid | name | object
16 | ext_grid | bus | uint32
17 | ext_grid | vm_pu | float64
18 | ext_grid | va_degree | float64
19 | ext_grid | slack_weight | float64
20 | ext_grid | in_service | bool
21 | line | name | object
22 | line | std_type | object
23 | line | from_bus | uint32
24 | line | to_bus | uint32
25 | line | length_km | float64
26 | line | r_ohm_per_km | float64
27 | line | x_ohm_per_km | float64
28 | line | c_nf_per_km | float64
29 | line | g_us_per_km | float64
30 | line | max_i_ka | float64
31 | line | df | float64
32 | line | parallel | uint32
33 | line | type | object
34 | line | in_service | bool
35 | trafo | name | object
36 | trafo | std_type | object
37 | trafo | hv_bus | uint32
38 | trafo | lv_bus | uint32
39 | trafo | sn_mva | float64
40 | trafo | vn_hv_kv | float64
41 | trafo | vn_lv_kv | float64
42 | trafo | vk_percent | float64
43 | trafo | vkr_percent | float64
44 | trafo | pfe_kw | float64
45 | trafo | i0_percent | float64
46 | trafo | shift_degree | float64
47 | trafo | tap_side | object
48 | trafo | tap_neutral | int32
49 | trafo | tap_min | int32
50 | trafo | tap_max | int32
51 | trafo | tap_step_percent | float64
52 | trafo | tap_step_degree | float64
53 | trafo | tap_pos | int32
54 | trafo | tap_phase_shifter | bool
55 | trafo | parallel | uint32
56 | trafo | df | float64
57 | trafo | in_service | bool
58 | line_geodata | coords | object
59 | bus_geodata | x | float64
60 | bus_geodata | y | float64
61 | bus_geodata | coords | object

## parameters
| version | format_version | converged | OPF_converged | name | f_hz | sn_mva
0 | 2.14.6 | 2.14.0 | FALSE | FALSE |  | 50 | 1