## bus
| name | vn_kv | type | zone | in_service
0 | bus_LV_2761-6_0_5_node_0 | 0.4 | n |  | TRUE
1 | bus_LV_2761-6_0_5_node_1 | 0.4 | n |  | TRUE
2 | bus_LV_2761-6_0_5_node_2 | 0.4 | n |  | TRUE
3 | bus_LV_2761-6_0_5_node_3 | 0.4 | n |  | TRUE
4 | bus_LV_2761-6_0_5_node_24 | 0.4 | n |  | TRUE
5 | bus_LV_2761-6_0_5_node_77 | 0.4 | n |  | TRUE
6 | bus_LV_2761-6_0_5_node_23 | 0.4 | n |  | TRUE
7 | bus_LV_2761-6_0_5_node_75 | 0.4 | n |  | TRUE
8 | bus_LV_2761-6_0_5_node_4 | 0.4 | n |  | TRUE
9 | bus_LV_2761-6_0_5_node_5 | 0.4 | n |  | TRUE
10 | bus_LV_2761-6_0_5_node_6 | 0.4 | n |  | TRUE
11 | bus_LV_2761-6_0_5_node_7 | 0.4 | n |  | TRUE
12 | bus_LV_2761-6_0_5_node_9 | 0.4 | n |  | TRUE
13 | bus_LV_2761-6_0_5_node_10 | 0.4 | n |  | TRUE
14 | bus_LV_2761-6_0_5_node_11 | 0.4 | n |  | TRUE
15 | bus_LV_2761-6_0_5_node_8 | 0.4 | n |  | TRUE
16 | bus_LV_2761-6_0_5_node_12 | 0.4 | n |  | TRUE
17 | bus_LV_2761-6_0_5_node_13 | 0.4 | n |  | TRUE
18 | bus_LV_2761-6_0_5_node_14 | 0.4 | n |  | TRUE
19 | bus_LV_2761-6_0_5_node_22 | 0.4 | n |  | TRUE
20 | bus_LV_2761-6_0_5_node_47 | 0.4 | n |  | TRUE
21 | bus_LV_2761-6_0_5_node_55 | 0.4 | n |  | TRUE
22 | bus_LV_2761-6_0_5_node_18 | 0.4 | n |  | TRUE
23 | bus_LV_2761-6_0_5_node_59 | 0.4 | n |  | TRUE
24 | bus_LV_2761-6_0_5_node_45 | 0.4 | n |  | TRUE
25 | bus_LV_2761-6_0_5_node_54 | 0.4 | n |  | TRUE
26 | bus_LV_2761-6_0_5_node_35 | 0.4 | n |  | TRUE
27 | bus_LV_2761-6_0_5_node_20 | 0.4 | n |  | TRUE
28 | bus_LV_2761-6_0_5_node_57 | 0.4 | n |  | TRUE
29 | bus_LV_2761-6_0_5_node_17 | 0.4 | n |  | TRUE
30 | bus_LV_2761-6_0_5_node_21 | 0.4 | n |  | TRUE
31 | bus_LV_2761-6_0_5_node_19 | 0.4 | n |  | TRUE
32 | bus_LV_2761-6_0_5_node_72 | 0.4 | n |  | TRUE
33 | bus_LV_2761-6_0_5_node_74 | 0.4 | n |  | TRUE
34 | bus_LV_2761-6_0_5_node_33 | 0.4 | n |  | TRUE
35 | bus_LV_2761-6_0_5_node_73 | 0.4 | n |  | TRUE
36 | bus_LV_2761-6_0_5_node_31 | 0.4 | n |  | TRUE
37 | bus_LV_2761-6_0_5_node_28 | 0.4 | n |  | TRUE
38 | bus_LV_2761-6_0_5_node_25 | 0.4 | n |  | TRUE
39 | bus_LV_2761-6_0_5_node_26 | 0.4 | n |  | TRUE
40 | bus_LV_2761-6_0_5_node_27 | 0.4 | n |  | TRUE
41 | bus_LV_2761-6_0_5_node_29 | 0.4 | n |  | TRUE
42 | bus_LV_2761-6_0_5_node_30 | 0.4 | n |  | TRUE
43 | bus_LV_2761-6_0_5_node_34 | 0.4 | n |  | TRUE
44 | bus_LV_2761-6_0_5_node_63 | 0.4 | n |  | TRUE
45 | bus_LV_2761-6_0_5_node_69 | 0.4 | n |  | TRUE
46 | bus_LV_2761-6_0_5_node_70 | 0.4 | n |  | TRUE
47 | bus_LV_2761-6_0_5_node_67 | 0.4 | n |  | TRUE
48 | bus_LV_2761-6_0_5_node_71 | 0.4 | n |  | TRUE
49 | bus_LV_2761-6_0_5_node_62 | 0.4 | n |  | TRUE
50 | bus_LV_2761-6_0_5_node_36 | 0.4 | n |  | TRUE
51 | bus_LV_2761-6_0_5_node_37 | 0.4 | n |  | TRUE
52 | bus_LV_2761-6_0_5_node_39 | 0.4 | n |  | TRUE
53 | bus_LV_2761-6_0_5_node_41 | 0.4 | n |  | TRUE
54 | bus_LV_2761-6_0_5_node_42 | 0.4 | n |  | TRUE
55 | bus_LV_2761-6_0_5_node_43 | 0.4 | n |  | TRUE
56 | bus_LV_2761-6_0_5_node_44 | 0.4 | n |  | TRUE
57 | bus_LV_2761-6_0_5_node_46 | 0.4 | n |  | TRUE
58 | bus_LV_2761-6_0_5_node_48 | 0.4 | n |  | TRUE
59 | bus_LV_2761-6_0_5_node_51 | 0.4 | n |  | TRUE
60 | bus_LV_2761-6_0_5_node_49 | 0.4 | n |  | TRUE
61 | bus_LV_2761-6_0_5_node_50 | 0.4 | n |  | TRUE
62 | bus_LV_2761-6_0_5_node_52 | 0.4 | n |  | TRUE
63 | bus_LV_2761-6_0_5_node_53 | 0.4 | n |  | TRUE
64 | bus_LV_2761-6_0_5_node_56 | 0.4 | n |  | TRUE
65 | bus_LV_2761-6_0_5_node_58 | 0.4 | n |  | TRUE
66 | bus_LV_2761-6_0_5_node_60 | 0.4 | n |  | TRUE
67 | bus_LV_2761-6_0_5_node_61 | 0.4 | n |  | TRUE
68 | bus_LV_2761-6_0_5_node_64 | 0.4 | n |  | TRUE
69 | bus_LV_2761-6_0_5_node_65 | 0.4 | n |  | TRUE
70 | bus_LV_2761-6_0_5_node_68 | 0.4 | n |  | TRUE
71 | bus_LV_2761-6_0_5_node_66 | 0.4 | n |  | TRUE
72 | bus_MV_287_0_node_114 | 20 | n |  | TRUE

## load
| name | bus | p_mw | q_mvar | const_z_percent | const_i_percent | sn_mva | scaling | in_service | type
0 | LV_2761-6_0_5_load_0 | 0 | 0.010254 | 0.0025698 | 0 | 0 |  | 1 | TRUE | wye
1 | LV_2761-6_0_5_load_2 | 2 | 0.002263 | 0.00056716 | 0 | 0 |  | 1 | TRUE | wye
2 | LV_2761-6_0_5_load_24 | 4 | 0.00097292 | 0.00024384 | 0 | 0 |  | 1 | TRUE | wye
3 | LV_2761-6_0_5_load_75 | 7 | 0.0013181 | 0.00033034 | 0 | 0 |  | 1 | TRUE | wye
4 | LV_2761-6_0_5_load_4 | 8 | 0.0043319 | 0.0010857 | 0 | 0 |  | 1 | TRUE | wye
5 | LV_2761-6_0_5_load_5 | 9 | 0.0013509 | 0.00033857 | 0 | 0 |  | 1 | TRUE | wye
6 | LV_2761-6_0_5_load_9 | 12 | 0.0019409 | 0.00048644 | 0 | 0 |  | 1 | TRUE | wye
7 | LV_2761-6_0_5_load_12 | 16 | 0.024958 | 0.006255 | 0 | 0 |  | 1 | TRUE | wye
8 | LV_2761-6_0_5_load_13 | 17 | 0.038104 | 0.0095496 | 0 | 0 |  | 1 | TRUE | wye
9 | LV_2761-6_0_5_load_14 | 18 | 0.025933 | 0.0064994 | 0 | 0 |  | 1 | TRUE | wye
10 | LV_2761-6_0_5_load_22 | 19 | 0.0036282 | 0.00090932 | 0 | 0 |  | 1 | TRUE | wye
11 | LV_2761-6_0_5_load_55 | 21 | 0.0016503 | 0.00041361 | 0 | 0 |  | 1 | TRUE | wye
12 | LV_2761-6_0_5_load_59 | 23 | 0.0012266 | 0.0003074 | 0 | 0 |  | 1 | TRUE | wye
13 | LV_2761-6_0_5_load_45 | 24 | 0.0026691 | 0.00066895 | 0 | 0 |  | 1 | TRUE | wye
14 | LV_2761-6_0_5_load_54 | 25 | 0.0021307 | 0.000534 | 0 | 0 |  | 1 | TRUE | wye
15 | LV_2761-6_0_5_load_35 | 26 | 0.080107 | 0.020077 | 0 | 0 |  | 1 | TRUE | wye
16 | LV_2761-6_0_5_load_57 | 28 | 0.0065342 | 0.0016376 | 0 | 0 |  | 1 | TRUE | wye
17 | LV_2761-6_0_5_load_21 | 30 | 0.0028607 | 0.00071697 | 0 | 0 |  | 1 | TRUE | wye
18 | LV_2761-6_0_5_load_19 | 31 | 0.0017937 | 0.00044953 | 0 | 0 |  | 1 | TRUE | wye
19 | LV_2761-6_0_5_load_72 | 32 | 0.0012284 | 0.00030786 | 0 | 0 |  | 1 | TRUE | wye
20 | LV_2761-6_0_5_load_74 | 33 | 0.0036156 | 0.00090615 | 0 | 0 |  | 1 | TRUE | wye
21 | LV_2761-6_0_5_load_33 | 34 | 0.07049 | 0.017667 | 0 | 0 |  | 1 | TRUE | wye
22 | LV_2761-6_0_5_load_73 | 35 | 0.0015476 | 0.00038787 | 0 | 0 |  | 1 | TRUE | wye
23 | LV_2761-6_0_5_load_31 | 36 | 0.019271 | 0.0048297 | 0 | 0 |  | 1 | TRUE | wye
24 | LV_2761-6_0_5_load_25 | 38 | 0.017863 | 0.0044768 | 0 | 0 |  | 1 | TRUE | wye
25 | LV_2761-6_0_5_load_26 | 39 | 0.0012671 | 0.00031755 | 0 | 0 |  | 1 | TRUE | wye
26 | LV_2761-6_0_5_load_29 | 41 | 0.0023144 | 0.00058004 | 0 | 0 |  | 1 | TRUE | wye
27 | LV_2761-6_0_5_load_34 | 43 | 0.010525 | 0.0026378 | 0 | 0 |  | 1 | TRUE | wye
28 | LV_2761-6_0_5_load_63 | 44 | 0.0016969 | 0.00042529 | 0 | 0 |  | 1 | TRUE | wye
29 | LV_2761-6_0_5_load_67 | 47 | 0.011547 | 0.002894 | 0 | 0 |  | 1 | TRUE | wye
30 | LV_2761-6_0_5_load_71 | 48 | 0.0081832 | 0.0020509 | 0 | 0 |  | 1 | TRUE | wye
31 | LV_2761-6_0_5_load_62 | 49 | 0.012761 | 0.0031981 | 0 | 0 |  | 1 | TRUE | wye
32 | LV_2761-6_0_5_load_36 | 50 | 0.021522 | 0.0053938 | 0 | 0 |  | 1 | TRUE | wye
33 | LV_2761-6_0_5_load_39 | 52 | 0.0014007 | 0.00035106 | 0 | 0 |  | 1 | TRUE | wye
34 | LV_2761-6_0_5_load_42 | 54 | 0.002641 | 0.0006619 | 0 | 0 |  | 1 | TRUE | wye
35 | LV_2761-6_0_5_load_43 | 55 | 0.0025582 | 0.00064115 | 0 | 0 |  | 1 | TRUE | wye
36 | LV_2761-6_0_5_load_44 | 56 | 0.021806 | 0.0054652 | 0 | 0 |  | 1 | TRUE | wye
37 | LV_2761-6_0_5_load_46 | 57 | 0.022642 | 0.0056746 | 0 | 0 |  | 1 | TRUE | wye
38 | LV_2761-6_0_5_load_48 | 58 | 0.0014614 | 0.00036626 | 0 | 0 |  | 1 | TRUE | wye
39 | LV_2761-6_0_5_load_51 | 59 | 0.0019109 | 0.00047892 | 0 | 0 |  | 1 | TRUE | wye
40 | LV_2761-6_0_5_load_49 | 60 | 0.0055688 | 0.0013957 | 0 | 0 |  | 1 | TRUE | wye
41 | LV_2761-6_0_5_load_50 | 61 | 0.0034533 | 0.00086547 | 0 | 0 |  | 1 | TRUE | wye
42 | LV_2761-6_0_5_load_52 | 62 | 0.0024376 | 0.00061091 | 0 | 0 |  | 1 | TRUE | wye
43 | LV_2761-6_0_5_load_53 | 63 | 0.0018129 | 0.00045436 | 0 | 0 |  | 1 | TRUE | wye
44 | LV_2761-6_0_5_load_56 | 64 | 0.025012 | 0.0062686 | 0 | 0 |  | 1 | TRUE | wye
45 | LV_2761-6_0_5_load_58 | 65 | 0.032575 | 0.008164 | 0 | 0 |  | 1 | TRUE | wye
46 | LV_2761-6_0_5_load_60 | 66 | 0.0065792 | 0.0016489 | 0 | 0 |  | 1 | TRUE | wye
47 | LV_2761-6_0_5_load_64 | 68 | 0.018982 | 0.0047573 | 0 | 0 |  | 1 | TRUE | wye
48 | LV_2761-6_0_5_load_65 | 69 | 0.00886 | 0.0022205 | 0 | 0 |  | 1 | TRUE | wye
49 | LV_2761-6_0_5_load_68 | 70 | 0.02051 | 0.0051404 | 0 | 0 |  | 1 | TRUE | wye
50 | LV_2761-6_0_5_load_66 | 71 | 0.01422 | 0.0035639 | 0 | 0 |  | 1 | TRUE | wye

## ext_grid
| name | bus | vm_pu | va_degree | slack_weight | in_service
0 |  | 65 | 1 | 0 | 1 | TRUE

## line
| name | std_type | from_bus | to_bus | length_km | r_ohm_per_km | x_ohm_per_km | c_nf_per_km | g_us_per_km | max_i_ka | df | parallel | type | in_service
0 | LV_2761-6_0_5_line_0 |  | 0 | 1 | 0.012677 | 0.125 | 0.08 | 261 | 0 | 0.364 | 1 | 1 | cs | TRUE
1 | LV_2761-6_0_5_line_1 |  | 1 | 2 | 0.02296 | 0.125 | 0.08 | 261 | 0 | 0.364 | 1 | 1 | cs | TRUE
2 | LV_2761-6_0_5_line_2 |  | 2 | 3 | 0.032802 | 0.125 | 0.08 | 261 | 0 | 0.364 | 1 | 1 | cs | TRUE
3 | LV_2761-6_0_5_line_3 |  | 3 | 4 | 0.037503 | 0.125 | 0.08 | 261 | 0 | 0.364 | 1 | 1 | cs | TRUE
4 | LV_2761-6_0_5_line_4 |  | 3 | 5 | 0.011052 | 0.125 | 0.08 | 261 | 0 | 0.364 | 1 | 1 | cs | TRUE
5 | LV_2761-6_0_5_line_5 |  | 4 | 6 | 0.019135 | 0.125 | 0.08 | 261 | 0 | 0.364 | 1 | 1 | cs | TRUE
6 | LV_2761-6_0_5_line_6 |  | 5 | 7 | 0.0076387 | 0.125 | 0.08 | 261 | 0 | 0.364 | 1 | 1 | cs | TRUE
7 | LV_2761-6_0_5_line_7 |  | 6 | 19 | 0.017613 | 0.125 | 0.08 | 261 | 0 | 0.364 | 1 | 1 | cs | TRUE
8 | LV_2761-6_0_5_line_8 |  | 8 | 9 | 0.012415 | 0.125 | 0.08 | 261 | 0 | 0.364 | 1 | 1 | cs | TRUE
9 | LV_2761-6_0_5_line_9 |  | 8 | 10 | 0.0092242 | 0.125 | 0.08 | 261 | 0 | 0.364 | 1 | 1 | cs | TRUE
10 | LV_2761-6_0_5_line_10 |  | 9 | 11 | 0.053678 | 0.125 | 0.08 | 261 | 0 | 0.364 | 1 | 1 | cs | TRUE
11 | LV_2761-6_0_5_line_11 |  | 10 | 12 | 0.033644 | 0.125 | 0.08 | 261 | 0 | 0.364 | 1 | 1 | cs | TRUE
12 | LV_2761-6_0_5_line_12 |  | 11 | 13 | 0.005758 | 0.125 | 0.08 | 261 | 0 | 0.364 | 1 | 1 | cs | TRUE
13 | LV_2761-6_0_5_line_13 |  | 11 | 14 | 0.069412 | 0.125 | 0.08 | 261 | 0 | 0.364 | 1 | 1 | cs | TRUE
14 | LV_2761-6_0_5_line_14 |  | 12 | 18 | 0.0052257 | 0.125 | 0.08 | 261 | 0 | 0.364 | 1 | 1 | cs | TRUE
15 | LV_2761-6_0_5_line_15 |  | 13 | 19 | 0.089057 | 0.125 | 0.08 | 261 | 0 | 0.364 | 1 | 1 | cs | TRUE
16 | LV_2761-6_0_5_line_16 |  | 14 | 20 | 0.050409 | 0.125 | 0.08 | 261 | 0 | 0.364 | 1 | 1 | cs | TRUE
17 | LV_2761-6_0_5_line_17 |  | 14 | 21 | 0.029839 | 0.125 | 0.08 | 261 | 0 | 0.364 | 1 | 1 | cs | TRUE
18 | LV_2761-6_0_5_line_18 |  | 15 | 16 | 0.01245 | 0.125 | 0.08 | 261 | 0 | 0.364 | 1 | 1 | cs | TRUE
19 | LV_2761-6_0_5_line_19 |  | 15 | 17 | 0.011444 | 0.125 | 0.08 | 261 | 0 | 0.364 | 1 | 1 | cs | TRUE
20 | LV_2761-6_0_5_line_20 |  | 16 | 22 | 0.033239 | 0.125 | 0.08 | 261 | 0 | 0.364 | 1 | 1 | cs | TRUE
21 | LV_2761-6_0_5_line_21 |  | 18 | 23 | 0.0082337 | 0.125 | 0.08 | 261 | 0 | 0.364 | 1 | 1 | cs | TRUE
22 | LV_2761-6_0_5_line_22 |  | 20 | 24 | 0.016245 | 0.125 | 0.08 | 261 | 0 | 0.364 | 1 | 1 | cs | TRUE
23 | LV_2761-6_0_5_line_23 |  | 21 | 25 | 0.001583 | 0.125 | 0.08 | 261 | 0 | 0.364 | 1 | 1 | cs | TRUE
24 | LV_2761-6_0_5_line_24 |  | 22 | 26 | 0.039171 | 0.125 | 0.08 | 261 | 0 | 0.364 | 1 | 1 | cs | TRUE
25 | LV_2761-6_0_5_line_25 |  | 22 | 27 | 0.036238 | 0.125 | 0.08 | 261 | 0 | 0.364 | 1 | 1 | cs | TRUE
26 | LV_2761-6_0_5_line_26 |  | 23 | 28 | 0.019626 | 0.125 | 0.08 | 261 | 0 | 0.364 | 1 | 1 | cs | TRUE
27 | LV_2761-6_0_5_line_27 |  | 25 | 63 | 0.01545 | 0.125 | 0.08 | 261 | 0 | 0.364 | 1 | 1 | cs | TRUE
28 | LV_2761-6_0_5_line_28 |  | 26 | 34 | 0.0052758 | 0.125 | 0.08 | 261 | 0 | 0.364 | 1 | 2 | cs | TRUE
29 | LV_2761-6_0_5_line_29 |  | 27 | 29 | 0.01544 | 0.125 | 0.08 | 261 | 0 | 0.364 | 1 | 1 | cs | TRUE
30 | LV_2761-6_0_5_line_30 |  | 28 | 64 | 0.011019 | 0.125 | 0.08 | 261 | 0 | 0.364 | 1 | 1 | cs | TRUE
31 | LV_2761-6_0_5_line_31 |  | 29 | 30 | 0.007119 | 0.125 | 0.08 | 261 | 0 | 0.364 | 1 | 1 | cs | TRUE
32 | LV_2761-6_0_5_line_32 |  | 30 | 33 | 0.031325 | 0.125 | 0.08 | 261 | 0 | 0.364 | 1 | 1 | cs | TRUE
33 | LV_2761-6_0_5_line_33 |  | 31 | 32 | 0.031395 | 0.125 | 0.08 | 261 | 0 | 0.364 | 1 | 1 | cs | TRUE
34 | LV_2761-6_0_5_line_34 |  | 32 | 35 | 0.0053212 | 0.125 | 0.08 | 261 | 0 | 0.364 | 1 | 1 | cs | TRUE
35 | LV_2761-6_0_5_line_35 |  | 33 | 35 | 0.019243 | 0.125 | 0.08 | 261 | 0 | 0.364 | 1 | 1 | cs | TRUE
36 | LV_2761-6_0_5_line_36 |  | 34 | 42 | 0.03477 | 0.125 | 0.08 | 261 | 0 | 0.364 | 1 | 3 | cs | TRUE
37 | LV_2761-6_0_5_line_37 |  | 36 | 37 | 0.0192 | 0.125 | 0.08 | 261 | 0 | 0.364 | 1 | 1 | cs | TRUE
38 | LV_2761-6_0_5_line_38 |  | 37 | 42 | 0.032466 | 0.125 | 0.08 | 261 | 0 | 0.364 | 1 | 1 | cs | TRUE
39 | LV_2761-6_0_5_line_39 |  | 37 | 40 | 0.020179 | 0.125 | 0.08 | 261 | 0 | 0.364 | 1 | 1 | cs | TRUE
40 | LV_2761-6_0_5_line_40 |  | 38 | 39 | 0.025238 | 0.125 | 0.08 | 261 | 0 | 0.364 | 1 | 1 | cs | TRUE
41 | LV_2761-6_0_5_line_41 |  | 38 | 40 | 0.03795 | 0.125 | 0.08 | 261 | 0 | 0.364 | 1 | 1 | cs | TRUE
42 | LV_2761-6_0_5_line_42 |  | 40 | 41 | 0.016614 | 0.125 | 0.08 | 261 | 0 | 0.364 | 1 | 1 | cs | TRUE
43 | LV_2761-6_0_5_line_43 |  | 42 | 43 | 0.0071879 | 0.125 | 0.08 | 261 | 0 | 0.364 | 1 | 3 | cs | TRUE
44 | LV_2761-6_0_5_line_44 |  | 43 | 44 | 0.014488 | 0.125 | 0.08 | 261 | 0 | 0.364 | 1 | 3 | cs | TRUE
45 | LV_2761-6_0_5_line_45 |  | 44 | 49 | 0.024537 | 0.125 | 0.08 | 261 | 0 | 0.364 | 1 | 3 | cs | TRUE
46 | LV_2761-6_0_5_line_46 |  | 45 | 46 | 0.009621 | 0.125 | 0.08 | 261 | 0 | 0.364 | 1 | 1 | cs | TRUE
47 | LV_2761-6_0_5_line_47 |  | 45 | 47 | 0.02651 | 0.125 | 0.08 | 261 | 0 | 0.364 | 1 | 1 | cs | TRUE
48 | LV_2761-6_0_5_line_48 |  | 46 | 48 | 0.038181 | 0.125 | 0.08 | 261 | 0 | 0.364 | 1 | 1 | cs | TRUE
49 | LV_2761-6_0_5_line_49 |  | 47 | 71 | 0.023196 | 0.125 | 0.08 | 261 | 0 | 0.364 | 1 | 1 | cs | TRUE
50 | LV_2761-6_0_5_line_50 |  | 48 | 53 | 0.0041785 | 0.125 | 0.08 | 261 | 0 | 0.364 | 1 | 1 | cs | TRUE
51 | LV_2761-6_0_5_line_51 |  | 49 | 67 | 0.035698 | 0.125 | 0.08 | 261 | 0 | 0.364 | 1 | 3 | cs | TRUE
52 | LV_2761-6_0_5_line_52 |  | 50 | 51 | 0.035474 | 0.125 | 0.08 | 261 | 0 | 0.364 | 1 | 1 | cs | TRUE
53 | LV_2761-6_0_5_line_53 |  | 51 | 52 | 0.0452 | 0.125 | 0.08 | 261 | 0 | 0.364 | 1 | 1 | cs | TRUE
54 | LV_2761-6_0_5_line_54 |  | 52 | 53 | 0.039235 | 0.125 | 0.08 | 261 | 0 | 0.364 | 1 | 1 | cs | TRUE
55 | LV_2761-6_0_5_line_55 |  | 54 | 55 | 0.014919 | 0.125 | 0.08 | 261 | 0 | 0.364 | 1 | 1 | cs | TRUE
56 | LV_2761-6_0_5_line_56 |  | 55 | 56 | 0.040716 | 0.125 | 0.08 | 261 | 0 | 0.364 | 1 | 1 | cs | TRUE
57 | LV_2761-6_0_5_line_57 |  | 56 | 57 | 0.0091292 | 0.125 | 0.08 | 261 | 0 | 0.364 | 1 | 1 | cs | TRUE
58 | LV_2761-6_0_5_line_58 |  | 57 | 58 | 0.0094672 | 0.125 | 0.08 | 261 | 0 | 0.364 | 1 | 1 | cs | TRUE
59 | LV_2761-6_0_5_line_59 |  | 58 | 59 | 0.0012436 | 0.125 | 0.08 | 261 | 0 | 0.364 | 1 | 1 | cs | TRUE
60 | LV_2761-6_0_5_line_60 |  | 59 | 60 | 0.0094689 | 0.125 | 0.08 | 261 | 0 | 0.364 | 1 | 1 | cs | TRUE
61 | LV_2761-6_0_5_line_61 |  | 60 | 61 | 0.0032208 | 0.125 | 0.08 | 261 | 0 | 0.364 | 1 | 1 | cs | TRUE
62 | LV_2761-6_0_5_line_62 |  | 61 | 62 | 0.018251 | 0.125 | 0.08 | 261 | 0 | 0.364 | 1 | 1 | cs | TRUE
63 | LV_2761-6_0_5_line_63 |  | 62 | 63 | 0.0021128 | 0.125 | 0.08 | 261 | 0 | 0.364 | 1 | 1 | cs | TRUE
64 | LV_2761-6_0_5_line_64 |  | 64 | 65 | 0.027419 | 0.125 | 0.08 | 261 | 0 | 0.364 | 1 | 2 | cs | TRUE
65 | LV_2761-6_0_5_line_65 |  | 65 | 66 | 0.019817 | 0.125 | 0.08 | 261 | 0 | 0.364 | 1 | 3 | cs | TRUE
66 | LV_2761-6_0_5_line_66 |  | 66 | 67 | 0.0044174 | 0.125 | 0.08 | 261 | 0 | 0.364 | 1 | 3 | cs | TRUE
67 | LV_2761-6_0_5_line_67 |  | 67 | 68 | 0.0059888 | 0.125 | 0.08 | 261 | 0 | 0.364 | 1 | 1 | cs | TRUE
68 | LV_2761-6_0_5_line_68 |  | 68 | 69 | 0.00081355 | 0.125 | 0.08 | 261 | 0 | 0.364 | 1 | 1 | cs | TRUE
69 | LV_2761-6_0_5_line_69 |  | 69 | 70 | 0.058779 | 0.125 | 0.08 | 261 | 0 | 0.364 | 1 | 1 | cs | TRUE
70 | LV_2761-6_0_5_line_70 |  | 70 | 71 | 0.0010871 | 0.125 | 0.08 | 261 | 0 | 0.364 | 1 | 1 | cs | TRUE

## trafo
| name | std_type | hv_bus | lv_bus | sn_mva | vn_hv_kv | vn_lv_kv | vk_percent | vkr_percent | pfe_kw | i0_percent | shift_degree | tap_side | tap_neutral | tap_min | tap_max | tap_step_percent | tap_step_degree | tap_pos | tap_phase_shifter | parallel | df | in_service
0 | LV_2761-6_0_5_trafo_58 | 0.63 MVA 20/0.4 kV | 72 | 65 | 0.63 | 20 | 0.4 | 6 | 1.206 | 1.65 | 0.2619 | 150 | hv | 0 | -2 | 2 | 2.5 | 0 | 0 | FALSE | 1 | 1 | TRUE

## line_geodata
| x0 | y0 | x1 | y1 | x2 | y2 | x3 | y3 | x4 | y4 | x5 | y5
0 | 2612238.883 | 1258214.7556 | 2612226.2201 | 1258215.3461
1 | 2612238.883 | 1258214.7556 | 2612261.8113 | 1258213.5439
2 | 2612294.5676 | 1258211.8129 | 2612261.8113 | 1258213.5439
3 | 2612294.5676 | 1258211.8129 | 2612291.2758 | 1258199.6535 | 2612284.4916 | 1258175.6895
4 | 2612294.5676 | 1258211.8129 | 2612296.5805 | 1258222.6799
5 | 2612279.2793 | 1258157.278 | 2612284.4916 | 1258175.6895
6 | 2612296.5805 | 1258222.6799 | 2612297.8725 | 1258230.2085
7 | 2612279.2793 | 1258157.278 | 2612274.2778 | 1258140.3899
8 | 2612196.8961 | 1258092.9179 | 2612204.3141 | 1258082.9625
9 | 2612191.3847 | 1258100.3146 | 2612196.8961 | 1258092.9179
10 | 2612244.6643 | 1258050.3905 | 2612234.9389 | 1258054.3286 | 2612234.0863 | 1258054.6716 | 2612223.1239 | 1258058.9853 | 2612214.3727 | 1258069.4632 | 2612204.3141 | 1258082.9625
11 | 2612191.3847 | 1258100.3146 | 2612186.4087 | 1258096.891 | 2612171.3913 | 1258097.2493 | 2612158.8123 | 1258097.5494
12 | 2612244.6643 | 1258050.3905 | 2612247.2394 | 1258055.5437
13 | 2612205.9885 | 1257992.9947 | 2612213.2248 | 1258000.7147 | 2612234.5341 | 1258031.2345 | 2612244.6643 | 1258050.3905
14 | 2612153.5881 | 1258097.6743 | 2612156.3662 | 1258097.6078 | 2612158.8123 | 1258097.5494
15 | 2612247.2394 | 1258055.5437 | 2612258.8284 | 1258091.0247 | 2612267.7429 | 1258118.3169 | 2612273.8592 | 1258138.9768 | 2612274.2778 | 1258140.3899
16 | 2612205.9885 | 1257992.9947 | 2612201.2106 | 1257988.5152 | 2612197.0195 | 1257984.6596 | 2612171.5118 | 1257964.7273 | 2612166.9733 | 1257961.1267
17 | 2612205.9885 | 1257992.9947 | 2612178.4249 | 1258004.4222
18 | 2612165.4097 | 1258135.8074 | 2612160.0195 | 1258143.2792 | 2612158.8415 | 1258146.2936
19 | 2612165.4097 | 1258135.8074 | 2612162.2574 | 1258146.8084
20 | 2612146.7427 | 1258177.2527 | 2612158.8415 | 1258146.2936
21 | 2612153.5881 | 1258097.6743 | 2612149.9506 | 1258097.7614 | 2612149.7866 | 1258093.1691 | 2612149.7866 | 1258093.1691
22 | 2612166.9733 | 1257961.1267 | 2612154.6686 | 1257950.828 | 2612154.5134 | 1257950.7033
23 | 2612178.4249 | 1258004.4222 | 2612176.9626 | 1258005.0285
24 | 2612146.7427 | 1258177.2527 | 2612107.5726 | 1258177.5523
25 | 2612135.3573 | 1258211.6637 | 2612146.7427 | 1258177.2527
26 | 2612130.1716 | 1258093.817 | 2612149.7866 | 1258093.1691
27 | 2612162.2104 | 1258009.4068 | 2612170.9492 | 1258007.5215 | 2612176.9626 | 1258005.0285
28 | 2612107.5726 | 1258177.5523 | 2612102.2969 | 1258177.5926
29 | 2612135.3573 | 1258211.6637 | 2612134.8886 | 1258227.0953
30 | 2612119.1583 | 1258094.1808 | 2612130.1716 | 1258093.817
31 | 2612134.8886 | 1258227.0953 | 2612134.6733 | 1258234.211
32 | 2612130.3241 | 1258265.2238 | 2612134.6299 | 1258235.645 | 2612134.6733 | 1258234.211
33 | 2612126.3749 | 1258289.4494 | 2612118.526 | 1258319.8474
34 | 2612126.3749 | 1258289.4494 | 2612127.3437 | 1258285.6971 | 2612127.552 | 1258284.2663
35 | 2612127.552 | 1258284.2663 | 2612130.3241 | 1258265.2238
36 | 2612067.5277 | 1258177.8586 | 2612102.2969 | 1258177.5926
37 | 2612068.178 | 1258210.315 | 2612087.3741 | 1258210.7004
38 | 2612068.178 | 1258210.315 | 2612067.5277 | 1258177.8586
39 | 2612047.944 | 1258210.7743 | 2612068.178 | 1258210.315
40 | 2612036.3053 | 1258272.8812 | 2612040.9539 | 1258248.0754
41 | 2612047.944 | 1258210.7743 | 2612040.9539 | 1258248.0754
42 | 2612047.944 | 1258210.7743 | 2612036.1944 | 1258209.4385 | 2612031.4063 | 1258209.3827
43 | 2612067.5277 | 1258177.8586 | 2612067.5284 | 1258170.6707
44 | 2612067.5284 | 1258170.6707 | 2612067.5298 | 1258156.183
45 | 2612067.5322 | 1258131.6462 | 2612067.5298 | 1258156.183
46 | 2611948.1554 | 1258092.2491 | 2611948.4245 | 1258093.3615 | 2611949.1659 | 1258095.7979 | 2611951.2672 | 1258096.814 | 2611951.2599 | 1258100.4164
47 | 2611951.2599 | 1258100.4164 | 2611976.2204 | 1258100.1886 | 2611977.7675 | 1258100.1168
48 | 2611948.1554 | 1258092.2491 | 2611950.6744 | 1258054.1508
49 | 2612000.9385 | 1258099.0407 | 2611977.7675 | 1258100.1168
50 | 2611946.4983 | 1258054.009 | 2611950.6744 | 1258054.1508
51 | 2612067.5356 | 1258095.948 | 2612067.5322 | 1258131.6462
52 | 2611949.4496 | 1257969.6249 | 2611963.8634 | 1257969.7429 | 2611978.7874 | 1257967.2712 | 2611983.9174 | 1257964.2925
53 | 2611949.4496 | 1257969.6249 | 2611947.8697 | 1258014.7978
54 | 2611946.4983 | 1258054.009 | 2611947.8697 | 1258014.7978
55 | 2612107.3611 | 1257953.5007 | 2612110.3681 | 1257967.0819 | 2612110.6115 | 1257968.0608
56 | 2612117.9864 | 1258008.0357 | 2612115.1836 | 1257986.4491 | 2612110.6115 | 1257968.0608
57 | 2612117.9864 | 1258008.0357 | 2612119.1619 | 1258017.0889 | 2612119.1619 | 1258017.0889
58 | 2612128.5485 | 1258015.8563 | 2612119.1619 | 1258017.0889
59 | 2612129.7815 | 1258015.6944 | 2612128.5485 | 1258015.8563
60 | 2612129.7815 | 1258015.6944 | 2612138.1719 | 1258014.5927 | 2612139.1558 | 1258014.3804
61 | 2612142.3042 | 1258013.7012 | 2612139.1558 | 1258014.3804
62 | 2612142.3042 | 1258013.7012 | 2612160.1452 | 1258009.8523
63 | 2612162.2104 | 1258009.4068 | 2612160.1452 | 1258009.8523
64 | 2612119.1583 | 1258094.1808 | 2612107.9374 | 1258094.5514 | 2612105.5702 | 1258094.6244 | 2612091.7552 | 1258095.1052
65 | 2612071.9503 | 1258095.7944 | 2612091.7552 | 1258095.1052
66 | 2612067.5356 | 1258095.948 | 2612071.9503 | 1258095.7944
67 | 2612067.5356 | 1258095.948 | 2612061.5533 | 1258096.2259
68 | 2612060.7406 | 1258096.2636 | 2612061.5533 | 1258096.2259
69 | 2612002.0244 | 1258098.9903 | 2612060.7406 | 1258096.2636
70 | 2612000.9385 | 1258099.0407 | 2612002.0244 | 1258098.9903

## bus_geodata
| x | y | coords
0 | 2612226.2201 | 1258215.3461
1 | 2612238.883 | 1258214.7556
2 | 2612261.8113 | 1258213.5439
3 | 2612294.5676 | 1258211.8129
4 | 2612284.4916 | 1258175.6895
5 | 2612296.5805 | 1258222.6799
6 | 2612279.2793 | 1258157.278
7 | 2612297.8725 | 1258230.2085
8 | 2612196.8961 | 1258092.9179
9 | 2612204.3141 | 1258082.9625
10 | 2612191.3847 | 1258100.3146
11 | 2612244.6643 | 1258050.3905
12 | 2612158.8123 | 1258097.5494
13 | 2612247.2394 | 1258055.5437
14 | 2612205.9885 | 1257992.9947
15 | 2612165.4097 | 1258135.8074
16 | 2612158.8415 | 1258146.2936
17 | 2612162.2574 | 1258146.8084
18 | 2612153.5881 | 1258097.6743
19 | 2612274.2778 | 1258140.3899
20 | 2612166.9733 | 1257961.1267
21 | 2612178.4249 | 1258004.4222
22 | 2612146.7427 | 1258177.2527
23 | 2612149.7866 | 1258093.1691
24 | 2612154.5134 | 1257950.7033
25 | 2612176.9626 | 1258005.0285
26 | 2612107.5726 | 1258177.5523
27 | 2612135.3573 | 1258211.6637
28 | 2612130.1716 | 1258093.817
29 | 2612134.8886 | 1258227.0953
30 | 2612134.6733 | 1258234.211
31 | 2612118.526 | 1258319.8474
32 | 2612126.3749 | 1258289.4494
33 | 2612130.3241 | 1258265.2238
34 | 2612102.2969 | 1258177.5926
35 | 2612127.552 | 1258284.2663
36 | 2612087.3741 | 1258210.7004
37 | 2612068.178 | 1258210.315
38 | 2612040.9539 | 1258248.0754
39 | 2612036.3053 | 1258272.8812
40 | 2612047.944 | 1258210.7743
41 | 2612031.4063 | 1258209.3827
42 | 2612067.5277 | 1258177.8586
43 | 2612067.5284 | 1258170.6707
44 | 2612067.5298 | 1258156.183
45 | 2611951.2599 | 1258100.4164
46 | 2611948.1554 | 1258092.2491
47 | 2611977.7675 | 1258100.1168
48 | 2611950.6744 | 1258054.1508
49 | 2612067.5322 | 1258131.6462
50 | 2611983.9174 | 1257964.2925
51 | 2611949.4496 | 1257969.6249
52 | 2611947.8697 | 1258014.7978
53 | 2611946.4983 | 1258054.009
54 | 2612107.3611 | 1257953.5007
55 | 2612110.6115 | 1257968.0608
56 | 2612117.9864 | 1258008.0357
57 | 2612119.1619 | 1258017.0889
58 | 2612128.5485 | 1258015.8563
59 | 2612129.7815 | 1258015.6944
60 | 2612139.1558 | 1258014.3804
61 | 2612142.3042 | 1258013.7012
62 | 2612160.1452 | 1258009.8523
63 | 2612162.2104 | 1258009.4068
64 | 2612119.1583 | 1258094.1808
65 | 2612091.7552 | 1258095.1052
66 | 2612071.9503 | 1258095.7944
67 | 2612067.5356 | 1258095.948
68 | 2612061.5533 | 1258096.2259
69 | 2612060.7406 | 1258096.2636
70 | 2612002.0244 | 1258098.9903
71 | 2612000.9385 | 1258099.0407
72 | 2612067.5356 | 1258095.948

## line_std_types
| c_nf_per_km | r_ohm_per_km | x_ohm_per_km | max_i_ka | type | q_mm2 | alpha | voltage_rating
NAYY 4x50 SE | 210 | 0.642 | 0.083 | 0.142 | cs | 50 | 0.00403 | LV
NAYY 4x120 SE | 264 | 0.225 | 0.08 | 0.242 | cs | 120 | 0.00403 | LV
NAYY 4x150 SE | 261 | 0.208 | 0.08 | 0.27 | cs | 150 | 0.00403 | LV
NA2XS2Y 1x95 RM/25 12/20 kV | 216 | 0.313 | 0.132 | 0.252 | cs | 95 | 0.00403 | MV
NA2XS2Y 1x185 RM/25 12/20 kV | 273 | 0.161 | 0.117 | 0.362 | cs | 185 | 0.00403 | MV
NA2XS2Y 1x240 RM/25 12/20 kV | 304 | 0.122 | 0.112 | 0.421 | cs | 240 | 0.00403 | MV
NA2XS2Y 1x95 RM/25 6/10 kV | 315 | 0.313 | 0.123 | 0.249 | cs | 95 | 0.00403 | MV
NA2XS2Y 1x185 RM/25 6/10 kV | 406 | 0.161 | 0.11 | 0.358 | cs | 185 | 0.00403 | MV
NA2XS2Y 1x240 RM/25 6/10 kV | 456 | 0.122 | 0.105 | 0.416 | cs | 240 | 0.00403 | MV
NA2XS2Y 1x150 RM/25 12/20 kV | 250 | 0.206 | 0.116 | 0.319 | cs | 150 | 0.00403 | MV
NA2XS2Y 1x120 RM/25 12/20 kV | 230 | 0.253 | 0.119 | 0.283 | cs | 120 | 0.00403 | MV
NA2XS2Y 1x70 RM/25 12/20 kV | 190 | 0.443 | 0.132 | 0.22 | cs | 70 | 0.00403 | MV
NA2XS2Y 1x150 RM/25 6/10 kV | 360 | 0.206 | 0.11 | 0.315 | cs | 150 | 0.00403 | MV
NA2XS2Y 1x120 RM/25 6/10 kV | 340 | 0.253 | 0.113 | 0.28 | cs | 120 | 0.00403 | MV
NA2XS2Y 1x70 RM/25 6/10 kV | 280 | 0.443 | 0.123 | 0.217 | cs | 70 | 0.00403 | MV
N2XS(FL)2Y 1x120 RM/35 64/110 kV | 112 | 0.153 | 0.166 | 0.366 | cs | 120 | 0.00393 | HV
N2XS(FL)2Y 1x185 RM/35 64/110 kV | 125 | 0.099 | 0.156 | 0.457 | cs | 185 | 0.00393 | HV
N2XS(FL)2Y 1x240 RM/35 64/110 kV | 135 | 0.075 | 0.149 | 0.526 | cs | 240 | 0.00393 | HV
N2XS(FL)2Y 1x300 RM/35 64/110 kV | 144 | 0.06 | 0.144 | 0.588 | cs | 300 | 0.00393 | HV
15-AL1/3-ST1A 0.4 | 11 | 1.8769 | 0.35 | 0.105 | ol | 16 | 0.00403 | LV
24-AL1/4-ST1A 0.4 | 11.25 | 1.2012 | 0.335 | 0.14 | ol | 24 | 0.00403 | LV
48-AL1/8-ST1A 0.4 | 12.2 | 0.5939 | 0.3 | 0.21 | ol | 48 | 0.00403 | LV
94-AL1/15-ST1A 0.4 | 13.2 | 0.306 | 0.29 | 0.35 | ol | 94 | 0.00403 | LV
34-AL1/6-ST1A 10.0 | 9.7 | 0.8342 | 0.36 | 0.17 | ol | 34 | 0.00403 | MV
48-AL1/8-ST1A 10.0 | 10.1 | 0.5939 | 0.35 | 0.21 | ol | 48 | 0.00403 | MV
70-AL1/11-ST1A 10.0 | 10.4 | 0.4132 | 0.339 | 0.29 | ol | 70 | 0.00403 | MV
94-AL1/15-ST1A 10.0 | 10.75 | 0.306 | 0.33 | 0.35 | ol | 94 | 0.00403 | MV
122-AL1/20-ST1A 10.0 | 11.1 | 0.2376 | 0.323 | 0.41 | ol | 122 | 0.00403 | MV
149-AL1/24-ST1A 10.0 | 11.25 | 0.194 | 0.315 | 0.47 | ol | 149 | 0.00403 | MV
34-AL1/6-ST1A 20.0 | 9.15 | 0.8342 | 0.382 | 0.17 | ol | 34 | 0.00403 | MV
48-AL1/8-ST1A 20.0 | 9.5 | 0.5939 | 0.372 | 0.21 | ol | 48 | 0.00403 | MV
70-AL1/11-ST1A 20.0 | 9.7 | 0.4132 | 0.36 | 0.29 | ol | 70 | 0.00403 | MV
94-AL1/15-ST1A 20.0 | 10 | 0.306 | 0.35 | 0.35 | ol | 94 | 0.00403 | MV
122-AL1/20-ST1A 20.0 | 10.3 | 0.2376 | 0.344 | 0.41 | ol | 122 | 0.00403 | MV
149-AL1/24-ST1A 20.0 | 10.5 | 0.194 | 0.337 | 0.47 | ol | 149 | 0.00403 | MV
184-AL1/30-ST1A 20.0 | 10.75 | 0.1571 | 0.33 | 0.535 | ol | 184 | 0.00403 | MV
243-AL1/39-ST1A 20.0 | 11 | 0.1188 | 0.32 | 0.645 | ol | 243 | 0.00403 | MV
48-AL1/8-ST1A 110.0 | 8 | 0.5939 | 0.46 | 0.21 | ol | 48 | 0.00403 | HV
70-AL1/11-ST1A 110.0 | 8.4 | 0.4132 | 0.45 | 0.29 | ol | 70 | 0.00403 | HV
94-AL1/15-ST1A 110.0 | 8.65 | 0.306 | 0.44 | 0.35 | ol | 94 | 0.00403 | HV
122-AL1/20-ST1A 110.0 | 8.5 | 0.2376 | 0.43 | 0.41 | ol | 122 | 0.00403 | HV
149-AL1/24-ST1A 110.0 | 8.75 | 0.194 | 0.41 | 0.47 | ol | 149 | 0.00403 | HV
184-AL1/30-ST1A 110.0 | 8.8 | 0.1571 | 0.4 | 0.535 | ol | 184 | 0.00403 | HV
243-AL1/39-ST1A 110.0 | 9 | 0.1188 | 0.39 | 0.645 | ol | 243 | 0.00403 | HV
305-AL1/39-ST1A 110.0 | 9.2 | 0.0949 | 0.38 | 0.74 | ol | 305 | 0.00403 | HV
490-AL1/64-ST1A 110.0 | 9.75 | 0.059 | 0.37 | 0.96 | ol | 490 | 0.00403 | HV
679-AL1/86-ST1A 110.0 | 9.95 | 0.042 | 0.36 | 1.15 | ol | 679 | 0.00403 | HV
490-AL1/64-ST1A 220.0 | 10 | 0.059 | 0.285 | 0.96 | ol | 490 | 0.00403 | HV
679-AL1/86-ST1A 220.0 | 11.7 | 0.042 | 0.275 | 1.15 | ol | 679 | 0.00403 | HV
490-AL1/64-ST1A 380.0 | 11 | 0.059 | 0.253 | 0.96 | ol | 490 | 0.00403 | HV
679-AL1/86-ST1A 380.0 | 14.6 | 0.042 | 0.25 | 1.15 | ol | 679 | 0.00403 | HV

## trafo_std_types
| i0_percent | pfe_kw | vkr_percent | sn_mva | vn_lv_kv | vn_hv_kv | vk_percent | shift_degree | vector_group | tap_side | tap_neutral | tap_min | tap_max | tap_step_degree | tap_step_percent | tap_phase_shifter
160 MVA 380/110 kV | 0.06 | 60 | 0.25 | 160 | 110 | 380 | 12.2 | 0 | Yy0 | hv | 0 | -9 | 9 | 0 | 1.5 | FALSE
100 MVA 220/110 kV | 0.06 | 55 | 0.26 | 100 | 110 | 220 | 12 | 0 | Yy0 | hv | 0 | -9 | 9 | 0 | 1.5 | FALSE
63 MVA 110/20 kV | 0.04 | 22 | 0.32 | 63 | 20 | 110 | 18 | 150 | YNd5 | hv | 0 | -9 | 9 | 0 | 1.5 | FALSE
40 MVA 110/20 kV | 0.05 | 18 | 0.34 | 40 | 20 | 110 | 16.2 | 150 | YNd5 | hv | 0 | -9 | 9 | 0 | 1.5 | FALSE
25 MVA 110/20 kV | 0.07 | 14 | 0.41 | 25 | 20 | 110 | 12 | 150 | YNd5 | hv | 0 | -9 | 9 | 0 | 1.5 | FALSE
63 MVA 110/10 kV | 0.04 | 22 | 0.32 | 63 | 10 | 110 | 18 | 150 | YNd5 | hv | 0 | -9 | 9 | 0 | 1.5 | FALSE
40 MVA 110/10 kV | 0.05 | 18 | 0.34 | 40 | 10 | 110 | 16.2 | 150 | YNd5 | hv | 0 | -9 | 9 | 0 | 1.5 | FALSE
25 MVA 110/10 kV | 0.07 | 14 | 0.41 | 25 | 10 | 110 | 12 | 150 | YNd5 | hv | 0 | -9 | 9 | 0 | 1.5 | FALSE
0.25 MVA 20/0.4 kV | 0.32 | 0.8 | 1.44 | 0.25 | 0.4 | 20 | 6 | 150 | Yzn5 | hv | 0 | -2 | 2 | 0 | 2.5 | FALSE
0.4 MVA 20/0.4 kV | 0.3375 | 1.35 | 1.425 | 0.4 | 0.4 | 20 | 6 | 150 | Dyn5 | hv | 0 | -2 | 2 | 0 | 2.5 | FALSE
0.63 MVA 20/0.4 kV | 0.2619 | 1.65 | 1.206 | 0.63 | 0.4 | 20 | 6 | 150 | Dyn5 | hv | 0 | -2 | 2 | 0 | 2.5 | FALSE
0.25 MVA 10/0.4 kV | 0.24 | 0.6 | 1.2 | 0.25 | 0.4 | 10 | 4 | 150 | Dyn5 | hv | 0 | -2 | 2 | 0 | 2.5 | FALSE
0.4 MVA 10/0.4 kV | 0.2375 | 0.95 | 1.325 | 0.4 | 0.4 | 10 | 4 | 150 | Dyn5 | hv | 0 | -2 | 2 | 0 | 2.5 | FALSE
0.63 MVA 10/0.4 kV | 0.1873 | 1.18 | 1.0794 | 0.63 | 0.4 | 10 | 4 | 150 | Dyn5 | hv | 0 | -2 | 2 | 0 | 2.5 | FALSE

## trafo3w_std_types
| sn_hv_mva | sn_mv_mva | sn_lv_mva | vn_hv_kv | vn_mv_kv | vn_lv_kv | vk_hv_percent | vk_mv_percent | vk_lv_percent | vkr_hv_percent | vkr_mv_percent | vkr_lv_percent | pfe_kw | i0_percent | shift_mv_degree | shift_lv_degree | vector_group | tap_side | tap_neutral | tap_min | tap_max | tap_step_percent
63/25/38 MVA 110/20/10 kV | 63 | 25 | 38 | 110 | 20 | 10 | 10.4 | 10.4 | 10.4 | 0.28 | 0.32 | 0.35 | 35 | 0.89 | 0 | 0 | YN0yn0yn0 | hv | 0 | -10 | 10 | 1.2
63/25/38 MVA 110/10/10 kV | 63 | 25 | 38 | 110 | 10 | 10 | 10.4 | 10.4 | 10.4 | 0.28 | 0.32 | 0.35 | 35 | 0.89 | 0 | 0 | YN0yn0yn0 | hv | 0 | -10 | 10 | 1.2

## fuse_std_types
| fuse_type | i_rated_a | t_avg | t_min | t_total | x_avg | x_min | x_total
HV 100A | HV 100A | 100 | 0 | [10.0, 3.64, 0.854, 0.281, 0.1, 0.0531, 0.022, 0.01] | [10.0, 4.267, 1.21, 0.403, 0.1, 0.058, 0.022, 0.01] | 0 | [300.0, 350.0, 450.0, 550.0, 700.0, 850.0, 1200.0, 1752.0] | [600.0, 700.0, 900.0, 1150.0, 1665.0, 2000.0, 3000.0, 4313.0]
HV 10A | HV 10A | 10 | 0 | [10.0, 1675.0, 0.344, 0.156, 0.1, 0.0417, 0.0171, 0.01] | [10.0, 1.3, 0.3, 0.155, 0.1, 0.0555, 0.023, 0.01] | 0 | [30.0, 32.0, 35.0, 37.0, 39.0, 50.0, 70.0, 88.0] | [60.0, 70.0, 80.0, 87.0, 94.0, 110.0, 150.0, 216.0]
HV 125A | HV 125A | 125 | 0 | [10.0, 1.82, 0.344, 0.1, 0.0467, 0.0269, 0.01] | [10.0, 2.478, 0.426, 0.1, 0.0427, 0.0211, 0.01] | 0 | [375.0, 500.0, 700.0, 925.0, 1200.0, 1500.0, 2341.0] | [750.0, 1000.0, 1500.0, 2200.0, 3000.0, 4000.0, 5765.0]
HV 160A | HV 160A | 160 | 0 | [10.0, 4.15, 1.03, 0.198, 0.1, 0.051, 0.0172, 0.01] | [10.0, 2.3, 0.734, 0.274, 0.1, 0.046, 0.0177, 0.01] | 0 | [480.0, 550.0, 700.0, 1000.0, 1260.0, 1600.0, 2500.0, 3227.0] | [960.0, 1300.0, 1700.0, 2200.0, 2996.0, 4000.0, 6000.0, 7946.0]
HV 16A | HV 16A | 16 | 0 | [10.0, 0.352, 0.164, 0.1, 0.0649, 0.0342, 0.01] | [10.0, 2.34, 0.722, 0.181, 0.1, 0.055, 0.0296, 0.01] | 0 | [48.0, 60.0, 65.0, 71.0, 80.0, 100.0, 162.0] | [96.0, 110.0, 125.0, 150.0, 168.0, 200.0, 250.0, 398.0]
HV 200A | HV 200A | 200 | 0 | [10.0, 4.267, 1.21, 0.403, 0.1, 0.058, 0.022, 0.01] | [10.0, 3.73, 1.654, 0.328, 0.1, 0.0531, 0.019, 0.01] | 0 | [600.0, 700.0, 900.0, 1150.0, 1665.0, 2000.0, 3000.0, 4313.0] | [1200.0, 1500.0, 1800.0, 2700.0, 3960.0, 5000.0, 7500.0, 10620.0]
HV 20A | HV 20A | 20 | 0 | [10.0, 1.3, 0.3, 0.155, 0.1, 0.0555, 0.023, 0.01] | [10.0, 1.3, 0.161, 0.1, 0.0611, 0.0399, 0.0141, 0.01] | 0 | [60.0, 70.0, 80.0, 87.0, 94.0, 110.0, 150.0, 216.0] | [120.0, 150.0, 200.0, 223.0, 260.0, 300.0, 450.0, 532.0]
HV 25A | HV 25A | 25 | 0 | [10.0, 2.512, 0.833, 0.299, 0.1, 0.0372, 0.0223, 0.01] | [10.0, 3.125, 0.597, 0.198, 0.1, 0.0378, 0.022, 0.01] | 0 | [75.0, 82.0, 90.0, 100.0, 124.0, 170.0, 200.0, 289.0] | [150.0, 170.0, 210.0, 250.0, 294.0, 400.0, 500.0, 711.0]
HV 31.5A | HV 31.5A | 31.5 | 0 | [10.0, 2.34, 0.722, 0.181, 0.1, 0.055, 0.0296, 0.01] | [10.0, 2.84, 0.368, 0.164, 0.1, 0.0621, 0.0378, 0.0195, 0.01] | 0 | [95.0, 110.0, 125.0, 150.0, 165.0, 200.0, 250.0, 390.0] | [189.0, 220.0, 300.0, 350.0, 393.0, 450.0, 530.0, 700.0, 960.0]
HV 40A | HV 40A | 40 | 0 | [10.0, 1.3, 0.161, 0.1, 0.0611, 0.0399, 0.0141, 0.01] | [10.0, 2.05, 0.369, 0.198, 0.1, 0.051, 0.0298, 0.01] | 0 | [120.0, 150.0, 200.0, 223.0, 260.0, 300.0, 450.0, 532.0] | [240.0, 300.0, 400.0, 450.0, 530.0, 650.0, 800.0, 1311.0]
HV 50A | HV 50A | 50 | 0 | [10.0, 3.215, 0.597, 0.198, 0.1, 0.0378, 0.022, 0.01] | [10.0, 3.64, 0.854, 0.281, 0.1, 0.0531, 0.022, 0.01] | 0 | [150.0, 170.0, 210.0, 250.0, 294.0, 400.0, 500.0, 711.0] | [300.0, 350.0, 450.0, 550.0, 700.0, 850.0, 1200.0, 1752.0]
HV 6.3A | HV 6.3A | 6.3 | 0 | [10.0, 1.39, 0.344, 0.168, 0.1, 0.056, 0.0263, 0.01] | [10.0, 1.711, 0.516, 0.198, 0.1, 0.0634, 0.0303, 0.01] | 0 | [19.0, 19.5, 20.4, 20.8, 22.0, 25.0, 32.0, 48.0] | [38.0, 40.0, 43.0, 48.0, 53.0, 60.0, 75.0, 118.0]
HV 63A | HV 63A | 63 | 0 | [10.0, 2.84, 0.368, 0.164, 0.1, 0.0621, 0.0378, 0.0195, 0.01] | [10.0, 1.82, 0.344, 0.1, 0.0467, 0.0269, 0.01] | 0 | [189.0, 220.0, 300.0, 350.0, 393.0, 450.0, 530.0, 700.0, 961.0] | [378.0, 500.0, 700.0, 934.0, 1200.0, 1500.0, 2366.0]
HV 80A | HV 80A | 80 | 0 | [10.0, 2.05, 0.369, 0.198, 0.1, 0.051, 0.0298, 0.01] | [10.0, 4.15, 1.03, 0.198, 0.1, 0.051, 0.0172, 0.01] | 0 | [240.0, 300.0, 400.0, 450.0, 530.0, 650.0, 800.0, 1311.0] | [480.0, 550.0, 700.0, 1000.0, 1260.0, 1600.0, 2500.0, 3227.0]
Siemens NH-1-100 | Siemens NH-1-100 | 100 | [5400.0, 2000.0, 400.0, 20.0, 1.0, 0.2, 0.012, 0.004] | 0 | 0 | [150.0, 190.0, 250.0, 430.0, 900.0, 1250.0, 2700.0, 3600.0] | 0 | 0
Siemens NH-1-125 | Siemens NH-1-125 | 125 | [4800.0, 120.0, 7.0, 0.1, 0.004] | 0 | 0 | [180.0, 400.0, 740.0, 2000.0, 4250.0] | 0 | 0
Siemens NH-1-16 | Siemens NH-1-16 | 16 | [4000.0, 400.0, 2.0, 0.1, 0.04, 0.01] | 0 | 0 | [26.0, 35.0, 75.0, 150.0, 200.0, 300.0] | 0 | 0
Siemens NH-1-160 | Siemens NH-1-160 | 160 | [4800.0, 120.0, 7.0, 0.1, 0.004] | 0 | 0 | [210.0, 500.0, 900.0, 2300.0, 5000.0] | 0 | 0
Siemens NH-1-25 | Siemens NH-1-25 | 25 | [4000.0, 1000.0, 10.0, 0.2, 0.02, 0.01] | 0 | 0 | [40.0, 50.0, 100.0, 210.0, 400.0, 500.0] | 0 | 0
Siemens NH-1-50 | Siemens NH-1-50 | 50 | [4000.0, 40.0, 4.0, 1.0, 0.02, 0.01] | 0 | 0 | [86.0, 200.0, 300.0, 400.0, 1000.0, 1280.0] | 0 | 0
Siemens NH-1-63 | Siemens NH-1-63 | 63 | [4000.0, 100.0, 10.0, 2.0, 0.04, 0.01] | 0 | 0 | [100.0, 200.0, 300.0, 400.0, 1000.0, 1500.0] | 0 | 0
Siemens NH-1-80 | Siemens NH-1-80 | 80 | [4800.0, 120.0, 7.0, 0.1, 0.01] | 0 | 0 | [150.58, 250.0, 450.0, 1150.0, 2470.0] | 0 | 0
Siemens NH-2-1000 | Siemens NH-2-1000 | 1000 | [4800.0, 120.0, 7.0, 0.1, 0.004] | 0 | 0 | [1900.0, 3500.0, 8400.0, 24000.0, 52000.0] | 0 | 0
Siemens NH-2-200 | Siemens NH-2-200 | 200 | [4800.0, 120.0, 7.0, 0.1, 0.004] | 0 | 0 | [280.0, 650.0, 1200.0, 3000.0, 7000.0] | 0 | 0
Siemens NH-2-224 | Siemens NH-2-224 | 224 | [4800.0, 120.0, 7.0, 0.2, 0.04, 0.004] | 0 | 0 | [400.0, 750.0, 1453.0, 3025.0, 4315.0, 7600.0] | 0 | 0
Siemens NH-2-250 | Siemens NH-2-250 | 250 | [4800.0, 120.0, 7.0, 0.1, 0.004] | 0 | 0 | [450.0, 800.0, 1650.0, 4000.0, 8500.0] | 0 | 0
Siemens NH-2-315 | Siemens NH-2-315 | 315 | [4800.0, 120.0, 7.0, 0.1, 0.004] | 0 | 0 | [550.0, 920.0, 1900.0, 5000.0, 11000.0] | 0 | 0
Siemens NH-2-355 | Siemens NH-2-355 | 355 | [4800.0, 120.0, 6.0, 0.1, 0.004] | 0 | 0 | [650.0, 1116.27, 2350.0, 5840.0, 12790.0] | 0 | 0
Siemens NH-2-400 | Siemens NH-2-400 | 400 | [4800.0, 120.0, 7.0, 0.1, 0.004] | 0 | 0 | [720.0, 1350.0, 2800.0, 6500.0, 15000.0] | 0 | 0
Siemens NH-2-425 | Siemens NH-2-425 | 425 | [4800.0, 120.0, 7.0, 0.1, 0.004] | 0 | 0 | [850.0, 1500.0, 3050.0, 7500.0, 16500.0] | 0 | 0
Siemens NH-2-630 | Siemens NH-2-630 | 630 | [4800.0, 120.0, 7.0, 0.1, 0.004] | 0 | 0 | [1200.0, 2000.0, 4800.0, 12000.0, 26000.0] | 0 | 0

## dtypes
| element | column | dtype
0 | bus | name | object
1 | bus | vn_kv | float64
2 | bus | type | object
3 | bus | zone | object
4 | bus | in_service | bool
5 | load | name | object
6 | load | bus | uint32
7 | load | p_mw | float64
8 | load | q_mvar | float64
9 | load | const_z_percent | float64
10 | load | const_i_percent | float64
11 | load | sn_mva | float64
12 | load | scaling | float64
13 | load | in_service | bool
14 | load | type | object
15 | ext_grid | name | object
16 | ext_grid | bus | uint32
17 | ext_grid | vm_pu | float64
18 | ext_grid | va_degree | float64
19 | ext_grid | slack_weight | float64
20 | ext_grid | in_service | bool
21 | line | name | object
22 | line | std_type | object
23 | line | from_bus | uint32
24 | line | to_bus | uint32
25 | line | length_km | float64
26 | line | r_ohm_per_km | float64
27 | line | x_ohm_per_km | float64
28 | line | c_nf_per_km | float64
29 | line | g_us_per_km | float64
30 | line | max_i_ka | float64
31 | line | df | float64
32 | line | parallel | uint32
33 | line | type | object
34 | line | in_service | bool
35 | trafo | name | object
36 | trafo | std_type | object
37 | trafo | hv_bus | uint32
38 | trafo | lv_bus | uint32
39 | trafo | sn_mva | float64
40 | trafo | vn_hv_kv | float64
41 | trafo | vn_lv_kv | float64
42 | trafo | vk_percent | float64
43 | trafo | vkr_percent | float64
44 | trafo | pfe_kw | float64
45 | trafo | i0_percent | float64
46 | trafo | shift_degree | float64
47 | trafo | tap_side | object
48 | trafo | tap_neutral | int32
49 | trafo | tap_min | int32
50 | trafo | tap_max | int32
51 | trafo | tap_step_percent | float64
52 | trafo | tap_step_degree | float64
53 | trafo | tap_pos | int32
54 | trafo | tap_phase_shifter | bool
55 | trafo | parallel | uint32
56 | trafo | df | float64
57 | trafo | in_service | bool
58 | line_geodata | coords | object
59 | bus_geodata | x | float64
60 | bus_geodata | y | float64
61 | bus_geodata | coords | object

## parameters
| version | format_version | converged | OPF_converged | name | f_hz | sn_mva
0 | 2.14.6 | 2.14.0 | FALSE | FALSE |  | 50 | 1