## bus
| name | vn_kv | type | zone | in_service
0 | bus_LV_2762-10_0_4_node_0 | 0.4 | n |  | TRUE
1 | bus_LV_2762-10_0_4_node_1 | 0.4 | n |  | TRUE
2 | bus_LV_2762-10_0_4_node_2 | 0.4 | n |  | TRUE
3 | bus_LV_2762-10_0_4_node_3 | 0.4 | n |  | TRUE
4 | bus_LV_2762-10_0_4_node_5 | 0.4 | n |  | TRUE
5 | bus_LV_2762-10_0_4_node_4 | 0.4 | n |  | TRUE
6 | bus_LV_2762-10_0_4_node_69 | 0.4 | n |  | TRUE
7 | bus_LV_2762-10_0_4_node_12 | 0.4 | n |  | TRUE
8 | bus_LV_2762-10_0_4_node_6 | 0.4 | n |  | TRUE
9 | bus_LV_2762-10_0_4_node_8 | 0.4 | n |  | TRUE
10 | bus_LV_2762-10_0_4_node_11 | 0.4 | n |  | TRUE
11 | bus_LV_2762-10_0_4_node_9 | 0.4 | n |  | TRUE
12 | bus_LV_2762-10_0_4_node_20 | 0.4 | n |  | TRUE
13 | bus_LV_2762-10_0_4_node_31 | 0.4 | n |  | TRUE
14 | bus_LV_2762-10_0_4_node_40 | 0.4 | n |  | TRUE
15 | bus_LV_2762-10_0_4_node_19 | 0.4 | n |  | TRUE
16 | bus_LV_2762-10_0_4_node_30 | 0.4 | n |  | TRUE
17 | bus_LV_2762-10_0_4_node_14 | 0.4 | n |  | TRUE
18 | bus_LV_2762-10_0_4_node_15 | 0.4 | n |  | TRUE
19 | bus_LV_2762-10_0_4_node_16 | 0.4 | n |  | TRUE
20 | bus_LV_2762-10_0_4_node_21 | 0.4 | n |  | TRUE
21 | bus_LV_2762-10_0_4_node_22 | 0.4 | n |  | TRUE
22 | bus_LV_2762-10_0_4_node_17 | 0.4 | n |  | TRUE
23 | bus_LV_2762-10_0_4_node_18 | 0.4 | n |  | TRUE
24 | bus_LV_2762-10_0_4_node_23 | 0.4 | n |  | TRUE
25 | bus_LV_2762-10_0_4_node_24 | 0.4 | n |  | TRUE
26 | bus_LV_2762-10_0_4_node_34 | 0.4 | n |  | TRUE
27 | bus_LV_2762-10_0_4_node_60 | 0.4 | n |  | TRUE
28 | bus_LV_2762-10_0_4_node_28 | 0.4 | n |  | TRUE
29 | bus_LV_2762-10_0_4_node_59 | 0.4 | n |  | TRUE
30 | bus_LV_2762-10_0_4_node_25 | 0.4 | n |  | TRUE
31 | bus_LV_2762-10_0_4_node_26 | 0.4 | n |  | TRUE
32 | bus_LV_2762-10_0_4_node_27 | 0.4 | n |  | TRUE
33 | bus_LV_2762-10_0_4_node_29 | 0.4 | n |  | TRUE
34 | bus_LV_2762-10_0_4_node_57 | 0.4 | n |  | TRUE
35 | bus_LV_2762-10_0_4_node_38 | 0.4 | n |  | TRUE
36 | bus_LV_2762-10_0_4_node_58 | 0.4 | n |  | TRUE
37 | bus_LV_2762-10_0_4_node_62 | 0.4 | n |  | TRUE
38 | bus_LV_2762-10_0_4_node_36 | 0.4 | n |  | TRUE
39 | bus_LV_2762-10_0_4_node_72 | 0.4 | n |  | TRUE
40 | bus_LV_2762-10_0_4_node_32 | 0.4 | n |  | TRUE
41 | bus_LV_2762-10_0_4_node_33 | 0.4 | n |  | TRUE
42 | bus_LV_2762-10_0_4_node_41 | 0.4 | n |  | TRUE
43 | bus_LV_2762-10_0_4_node_43 | 0.4 | n |  | TRUE
44 | bus_LV_2762-10_0_4_node_35 | 0.4 | n |  | TRUE
45 | bus_LV_2762-10_0_4_node_37 | 0.4 | n |  | TRUE
46 | bus_LV_2762-10_0_4_node_39 | 0.4 | n |  | TRUE
47 | bus_LV_2762-10_0_4_node_42 | 0.4 | n |  | TRUE
48 | bus_LV_2762-10_0_4_node_44 | 0.4 | n |  | TRUE
49 | bus_LV_2762-10_0_4_node_45 | 0.4 | n |  | TRUE
50 | bus_LV_2762-10_0_4_node_46 | 0.4 | n |  | TRUE
51 | bus_LV_2762-10_0_4_node_47 | 0.4 | n |  | TRUE
52 | bus_LV_2762-10_0_4_node_48 | 0.4 | n |  | TRUE
53 | bus_LV_2762-10_0_4_node_49 | 0.4 | n |  | TRUE
54 | bus_LV_2762-10_0_4_node_55 | 0.4 | n |  | TRUE
55 | bus_LV_2762-10_0_4_node_71 | 0.4 | n |  | TRUE
56 | bus_LV_2762-10_0_4_node_56 | 0.4 | n |  | TRUE
57 | bus_LV_2762-10_0_4_node_61 | 0.4 | n |  | TRUE
58 | bus_LV_2762-10_0_4_node_50 | 0.4 | n |  | TRUE
59 | bus_LV_2762-10_0_4_node_51 | 0.4 | n |  | TRUE
60 | bus_LV_2762-10_0_4_node_52 | 0.4 | n |  | TRUE
61 | bus_LV_2762-10_0_4_node_53 | 0.4 | n |  | TRUE
62 | bus_LV_2762-10_0_4_node_54 | 0.4 | n |  | TRUE
63 | bus_LV_2762-10_0_4_node_66 | 0.4 | n |  | TRUE
64 | bus_LV_2762-10_0_4_node_64 | 0.4 | n |  | TRUE
65 | bus_LV_2762-10_0_4_node_63 | 0.4 | n |  | TRUE
66 | bus_LV_2762-10_0_4_node_68 | 0.4 | n |  | TRUE
67 | bus_LV_2762-10_0_4_node_67 | 0.4 | n |  | TRUE
68 | bus_LV_2762-10_0_4_node_65 | 0.4 | n |  | TRUE
69 | bus_MV_566_0_node_4 | 20 | n |  | TRUE

## load
| name | bus | p_mw | q_mvar | const_z_percent | const_i_percent | sn_mva | scaling | in_service | type
0 | LV_2762-10_0_4_load_0 | 0 | 0.0083857 | 0.0021016 | 0 | 0 |  | 1 | TRUE | wye
1 | LV_2762-10_0_4_load_1 | 1 | 0.0052902 | 0.0013259 | 0 | 0 |  | 1 | TRUE | wye
2 | LV_2762-10_0_4_load_2 | 2 | 0.0015513 | 0.0003888 | 0 | 0 |  | 1 | TRUE | wye
3 | LV_2762-10_0_4_load_3 | 3 | 0.040479 | 0.010145 | 0 | 0 |  | 1 | TRUE | wye
4 | LV_2762-10_0_4_load_5 | 4 | 0.029508 | 0.0073953 | 0 | 0 |  | 1 | TRUE | wye
5 | LV_2762-10_0_4_load_4 | 5 | 0.035921 | 0.0090027 | 0 | 0 |  | 1 | TRUE | wye
6 | LV_2762-10_0_4_load_69 | 6 | 0.0076565 | 0.0019189 | 0 | 0 |  | 1 | TRUE | wye
7 | LV_2762-10_0_4_load_8 | 9 | 0.02627 | 0.0065838 | 0 | 0 |  | 1 | TRUE | wye
8 | LV_2762-10_0_4_load_20 | 12 | 0.0049816 | 0.0012485 | 0 | 0 |  | 1 | TRUE | wye
9 | LV_2762-10_0_4_load_31 | 13 | 0.01015 | 0.0025438 | 0 | 0 |  | 1 | TRUE | wye
10 | LV_2762-10_0_4_load_40 | 14 | 0.0066287 | 0.0016613 | 0 | 0 |  | 1 | TRUE | wye
11 | LV_2762-10_0_4_load_19 | 15 | 0.00073863 | 0.00018512 | 0 | 0 |  | 1 | TRUE | wye
12 | LV_2762-10_0_4_load_30 | 16 | 0.0095272 | 0.0023877 | 0 | 0 |  | 1 | TRUE | wye
13 | LV_2762-10_0_4_load_14 | 17 | 0.015023 | 0.0037651 | 0 | 0 |  | 1 | TRUE | wye
14 | LV_2762-10_0_4_load_15 | 18 | 0.024553 | 0.0061535 | 0 | 0 |  | 1 | TRUE | wye
15 | LV_2762-10_0_4_load_16 | 19 | 0.0066363 | 0.0016632 | 0 | 0 |  | 1 | TRUE | wye
16 | LV_2762-10_0_4_load_21 | 20 | 0.0010397 | 0.00026058 | 0 | 0 |  | 1 | TRUE | wye
17 | LV_2762-10_0_4_load_17 | 22 | 0.0013681 | 0.00034289 | 0 | 0 |  | 1 | TRUE | wye
18 | LV_2762-10_0_4_load_18 | 23 | 0.0064529 | 0.0016172 | 0 | 0 |  | 1 | TRUE | wye
19 | LV_2762-10_0_4_load_23 | 24 | 0.00061868 | 0.00015506 | 0 | 0 |  | 1 | TRUE | wye
20 | LV_2762-10_0_4_load_24 | 25 | 0.00026727 | 6.6984e-05 | 0 | 0 |  | 1 | TRUE | wye
21 | LV_2762-10_0_4_load_34 | 26 | 0.0073969 | 0.0018538 | 0 | 0 |  | 1 | TRUE | wye
22 | LV_2762-10_0_4_load_60 | 27 | 0.0028477 | 0.0007137 | 0 | 0 |  | 1 | TRUE | wye
23 | LV_2762-10_0_4_load_28 | 28 | 0.0010617 | 0.00026608 | 0 | 0 |  | 1 | TRUE | wye
24 | LV_2762-10_0_4_load_59 | 29 | 0.0020644 | 0.00051739 | 0 | 0 |  | 1 | TRUE | wye
25 | LV_2762-10_0_4_load_25 | 30 | 0.0077854 | 0.0019512 | 0 | 0 |  | 1 | TRUE | wye
26 | LV_2762-10_0_4_load_26 | 31 | 0.00089395 | 0.00022405 | 0 | 0 |  | 1 | TRUE | wye
27 | LV_2762-10_0_4_load_27 | 32 | 0.0030599 | 0.00076689 | 0 | 0 |  | 1 | TRUE | wye
28 | LV_2762-10_0_4_load_57 | 34 | 0.011064 | 0.0027728 | 0 | 0 |  | 1 | TRUE | wye
29 | LV_2762-10_0_4_load_38 | 35 | 0.0025755 | 0.00064547 | 0 | 0 |  | 1 | TRUE | wye
30 | LV_2762-10_0_4_load_58 | 36 | 0.00046262 | 0.00011594 | 0 | 0 |  | 1 | TRUE | wye
31 | LV_2762-10_0_4_load_62 | 37 | 0.0022049 | 0.00055261 | 0 | 0 |  | 1 | TRUE | wye
32 | LV_2762-10_0_4_load_36 | 38 | 0.0027721 | 0.00069476 | 0 | 0 |  | 1 | TRUE | wye
33 | LV_2762-10_0_4_load_72 | 39 | 0.00045625 | 0.00011435 | 0 | 0 |  | 1 | TRUE | wye
34 | LV_2762-10_0_4_load_32 | 40 | 0.01113 | 0.0027894 | 0 | 0 |  | 1 | TRUE | wye
35 | LV_2762-10_0_4_load_33 | 41 | 0.047031 | 0.011787 | 0 | 0 |  | 1 | TRUE | wye
36 | LV_2762-10_0_4_load_41 | 42 | 0.00048826 | 0.00012237 | 0 | 0 |  | 1 | TRUE | wye
37 | LV_2762-10_0_4_load_43 | 43 | 0.00047786 | 0.00011976 | 0 | 0 |  | 1 | TRUE | wye
38 | LV_2762-10_0_4_load_35 | 44 | 0.0084535 | 0.0021187 | 0 | 0 |  | 1 | TRUE | wye
39 | LV_2762-10_0_4_load_37 | 45 | 0.0015221 | 0.00038146 | 0 | 0 |  | 1 | TRUE | wye
40 | LV_2762-10_0_4_load_39 | 46 | 0.001519 | 0.00038071 | 0 | 0 |  | 1 | TRUE | wye
41 | LV_2762-10_0_4_load_42 | 47 | 0.0064073 | 0.0016058 | 0 | 0 |  | 1 | TRUE | wye
42 | LV_2762-10_0_4_load_44 | 48 | 0.0013579 | 0.00034031 | 0 | 0 |  | 1 | TRUE | wye
43 | LV_2762-10_0_4_load_45 | 49 | 0.0013287 | 0.00033301 | 0 | 0 |  | 1 | TRUE | wye
44 | LV_2762-10_0_4_load_47 | 51 | 0.002732 | 0.0006847 | 0 | 0 |  | 1 | TRUE | wye
45 | LV_2762-10_0_4_load_48 | 52 | 0.011456 | 0.0028711 | 0 | 0 |  | 1 | TRUE | wye
46 | LV_2762-10_0_4_load_49 | 53 | 0.0027499 | 0.00068919 | 0 | 0 |  | 1 | TRUE | wye
47 | LV_2762-10_0_4_load_71 | 55 | 0.0015646 | 0.00039212 | 0 | 0 |  | 1 | TRUE | wye
48 | LV_2762-10_0_4_load_56 | 56 | 0.0013134 | 0.00032917 | 0 | 0 |  | 1 | TRUE | wye
49 | LV_2762-10_0_4_load_61 | 57 | 0.0015609 | 0.00039119 | 0 | 0 |  | 1 | TRUE | wye
50 | LV_2762-10_0_4_load_50 | 58 | 0.0013478 | 0.00033779 | 0 | 0 |  | 1 | TRUE | wye
51 | LV_2762-10_0_4_load_51 | 59 | 0.0028787 | 0.00072146 | 0 | 0 |  | 1 | TRUE | wye
52 | LV_2762-10_0_4_load_52 | 60 | 0.0028096 | 0.00070415 | 0 | 0 |  | 1 | TRUE | wye
53 | LV_2762-10_0_4_load_53 | 61 | 0.0019996 | 0.00050114 | 0 | 0 |  | 1 | TRUE | wye
54 | LV_2762-10_0_4_load_54 | 62 | 0.0029996 | 0.00075176 | 0 | 0 |  | 1 | TRUE | wye
55 | LV_2762-10_0_4_load_66 | 63 | 0.0012604 | 0.00031588 | 0 | 0 |  | 1 | TRUE | wye
56 | LV_2762-10_0_4_load_64 | 64 | 0.0014249 | 0.00035711 | 0 | 0 |  | 1 | TRUE | wye
57 | LV_2762-10_0_4_load_63 | 65 | 0.0017959 | 0.00045009 | 0 | 0 |  | 1 | TRUE | wye
58 | LV_2762-10_0_4_load_68 | 66 | 0.0019051 | 0.00047746 | 0 | 0 |  | 1 | TRUE | wye
59 | LV_2762-10_0_4_load_67 | 67 | 0.0019544 | 0.00048982 | 0 | 0 |  | 1 | TRUE | wye
60 | LV_2762-10_0_4_load_65 | 68 | 0.0012904 | 0.00032341 | 0 | 0 |  | 1 | TRUE | wye

## ext_grid
| name | bus | vm_pu | va_degree | slack_weight | in_service
0 |  | 14 | 1 | 0 | 1 | TRUE

## line
| name | std_type | from_bus | to_bus | length_km | r_ohm_per_km | x_ohm_per_km | c_nf_per_km | g_us_per_km | max_i_ka | df | parallel | type | in_service
0 | LV_2762-10_0_4_line_0 |  | 0 | 1 | 0.018829 | 0.125 | 0.08 | 261 | 0 | 0.364 | 1 | 1 | cs | TRUE
1 | LV_2762-10_0_4_line_1 |  | 0 | 2 | 0.020103 | 0.125 | 0.08 | 261 | 0 | 0.364 | 1 | 1 | cs | TRUE
2 | LV_2762-10_0_4_line_2 |  | 1 | 3 | 0.031808 | 0.125 | 0.08 | 261 | 0 | 0.364 | 1 | 1 | cs | TRUE
3 | LV_2762-10_0_4_line_3 |  | 3 | 6 | 0.073407 | 0.125 | 0.08 | 261 | 0 | 0.364 | 1 | 1 | cs | TRUE
4 | LV_2762-10_0_4_line_4 |  | 4 | 5 | 0.067567 | 0.125 | 0.08 | 261 | 0 | 0.364 | 1 | 1 | cs | TRUE
5 | LV_2762-10_0_4_line_5 |  | 5 | 8 | 0.029782 | 0.125 | 0.08 | 261 | 0 | 0.364 | 1 | 1 | cs | TRUE
6 | LV_2762-10_0_4_line_6 |  | 6 | 7 | 0.085871 | 0.125 | 0.08 | 261 | 0 | 0.364 | 1 | 1 | cs | TRUE
7 | LV_2762-10_0_4_line_7 |  | 7 | 10 | 0.05656 | 0.125 | 0.08 | 261 | 0 | 0.364 | 1 | 1 | cs | TRUE
8 | LV_2762-10_0_4_line_8 |  | 8 | 9 | 0.088035 | 0.125 | 0.08 | 261 | 0 | 0.364 | 1 | 1 | cs | TRUE
9 | LV_2762-10_0_4_line_9 |  | 8 | 10 | 0.01283 | 0.125 | 0.08 | 261 | 0 | 0.364 | 1 | 1 | cs | TRUE
10 | LV_2762-10_0_4_line_10 |  | 10 | 14 | 0.026795 | 0.125 | 0.08 | 261 | 0 | 0.364 | 1 | 3 | cs | TRUE
11 | LV_2762-10_0_4_line_11 |  | 10 | 11 | 0.015152 | 0.125 | 0.08 | 261 | 0 | 0.364 | 1 | 3 | cs | TRUE
12 | LV_2762-10_0_4_line_12 |  | 11 | 12 | 0.056049 | 0.125 | 0.08 | 261 | 0 | 0.364 | 1 | 1 | cs | TRUE
13 | LV_2762-10_0_4_line_13 |  | 11 | 13 | 0.017986 | 0.125 | 0.08 | 261 | 0 | 0.364 | 1 | 3 | cs | TRUE
14 | LV_2762-10_0_4_line_14 |  | 12 | 15 | 0.011883 | 0.125 | 0.08 | 261 | 0 | 0.364 | 1 | 1 | cs | TRUE
15 | LV_2762-10_0_4_line_15 |  | 13 | 16 | 0.018679 | 0.125 | 0.08 | 261 | 0 | 0.364 | 1 | 3 | cs | TRUE
16 | LV_2762-10_0_4_line_16 |  | 14 | 19 | 0.017369 | 0.125 | 0.08 | 261 | 0 | 0.364 | 1 | 1 | cs | TRUE
17 | LV_2762-10_0_4_line_17 |  | 15 | 22 | 0.0095131 | 0.125 | 0.08 | 261 | 0 | 0.364 | 1 | 1 | cs | TRUE
18 | LV_2762-10_0_4_line_18 |  | 16 | 40 | 0.017067 | 0.125 | 0.08 | 261 | 0 | 0.364 | 1 | 3 | cs | TRUE
19 | LV_2762-10_0_4_line_19 |  | 17 | 18 | 0.035435 | 0.125 | 0.08 | 261 | 0 | 0.364 | 1 | 1 | cs | TRUE
20 | LV_2762-10_0_4_line_20 |  | 18 | 19 | 0.041901 | 0.125 | 0.08 | 261 | 0 | 0.364 | 1 | 1 | cs | TRUE
21 | LV_2762-10_0_4_line_21 |  | 20 | 21 | 0.017691 | 0.125 | 0.08 | 261 | 0 | 0.364 | 1 | 1 | cs | TRUE
22 | LV_2762-10_0_4_line_22 |  | 21 | 24 | 0.0169 | 0.125 | 0.08 | 261 | 0 | 0.364 | 1 | 1 | cs | TRUE
23 | LV_2762-10_0_4_line_23 |  | 21 | 25 | 0.012284 | 0.125 | 0.08 | 261 | 0 | 0.364 | 1 | 1 | cs | TRUE
24 | LV_2762-10_0_4_line_24 |  | 22 | 23 | 0.0070891 | 0.125 | 0.08 | 261 | 0 | 0.364 | 1 | 1 | cs | TRUE
25 | LV_2762-10_0_4_line_25 |  | 24 | 26 | 0.0077993 | 0.125 | 0.08 | 261 | 0 | 0.364 | 1 | 1 | cs | TRUE
26 | LV_2762-10_0_4_line_26 |  | 25 | 27 | 0.0066663 | 0.125 | 0.08 | 261 | 0 | 0.364 | 1 | 1 | cs | TRUE
27 | LV_2762-10_0_4_line_27 |  | 26 | 28 | 0.0086085 | 0.125 | 0.08 | 261 | 0 | 0.364 | 1 | 1 | cs | TRUE
28 | LV_2762-10_0_4_line_28 |  | 27 | 29 | 0.013044 | 0.125 | 0.08 | 261 | 0 | 0.364 | 1 | 1 | cs | TRUE
29 | LV_2762-10_0_4_line_29 |  | 28 | 31 | 0.0039496 | 0.125 | 0.08 | 261 | 0 | 0.364 | 1 | 1 | cs | TRUE
30 | LV_2762-10_0_4_line_30 |  | 29 | 62 | 0.0018774 | 0.125 | 0.08 | 261 | 0 | 0.364 | 1 | 1 | cs | TRUE
31 | LV_2762-10_0_4_line_31 |  | 30 | 31 | 0.022226 | 0.125 | 0.08 | 261 | 0 | 0.364 | 1 | 1 | cs | TRUE
32 | LV_2762-10_0_4_line_32 |  | 30 | 32 | 0.0038528 | 0.125 | 0.08 | 261 | 0 | 0.364 | 1 | 1 | cs | TRUE
33 | LV_2762-10_0_4_line_33 |  | 33 | 34 | 0.024518 | 0.125 | 0.08 | 261 | 0 | 0.364 | 1 | 1 | cs | TRUE
34 | LV_2762-10_0_4_line_34 |  | 33 | 35 | 0.020598 | 0.125 | 0.08 | 261 | 0 | 0.364 | 1 | 1 | cs | TRUE
35 | LV_2762-10_0_4_line_35 |  | 33 | 36 | 0.014773 | 0.125 | 0.08 | 261 | 0 | 0.364 | 1 | 2 | cs | TRUE
36 | LV_2762-10_0_4_line_36 |  | 34 | 37 | 0.014789 | 0.125 | 0.08 | 261 | 0 | 0.364 | 1 | 1 | cs | TRUE
37 | LV_2762-10_0_4_line_37 |  | 35 | 38 | 0.011351 | 0.125 | 0.08 | 261 | 0 | 0.364 | 1 | 1 | cs | TRUE
38 | LV_2762-10_0_4_line_38 |  | 36 | 39 | 0.0075993 | 0.125 | 0.08 | 261 | 0 | 0.364 | 1 | 2 | cs | TRUE
39 | LV_2762-10_0_4_line_39 |  | 37 | 65 | 0.0007355 | 0.125 | 0.08 | 261 | 0 | 0.364 | 1 | 1 | cs | TRUE
40 | LV_2762-10_0_4_line_40 |  | 38 | 44 | 0.019962 | 0.125 | 0.08 | 261 | 0 | 0.364 | 1 | 1 | cs | TRUE
41 | LV_2762-10_0_4_line_41 |  | 39 | 43 | 0.0077118 | 0.125 | 0.08 | 261 | 0 | 0.364 | 1 | 3 | cs | TRUE
42 | LV_2762-10_0_4_line_42 |  | 40 | 41 | 0.0069367 | 0.125 | 0.08 | 261 | 0 | 0.364 | 1 | 3 | cs | TRUE
43 | LV_2762-10_0_4_line_43 |  | 41 | 42 | 0.020445 | 0.125 | 0.08 | 261 | 0 | 0.364 | 1 | 3 | cs | TRUE
44 | LV_2762-10_0_4_line_44 |  | 42 | 43 | 0.0079557 | 0.125 | 0.08 | 261 | 0 | 0.364 | 1 | 3 | cs | TRUE
45 | LV_2762-10_0_4_line_45 |  | 44 | 45 | 0.0011295 | 0.125 | 0.08 | 261 | 0 | 0.364 | 1 | 1 | cs | TRUE
46 | LV_2762-10_0_4_line_46 |  | 45 | 46 | 0.0066984 | 0.125 | 0.08 | 261 | 0 | 0.364 | 1 | 1 | cs | TRUE
47 | LV_2762-10_0_4_line_47 |  | 46 | 47 | 0.015938 | 0.125 | 0.08 | 261 | 0 | 0.364 | 1 | 1 | cs | TRUE
48 | LV_2762-10_0_4_line_48 |  | 48 | 49 | 0.01928 | 0.125 | 0.08 | 261 | 0 | 0.364 | 1 | 1 | cs | TRUE
49 | LV_2762-10_0_4_line_49 |  | 48 | 50 | 0.015612 | 0.125 | 0.08 | 261 | 0 | 0.364 | 1 | 1 | cs | TRUE
50 | LV_2762-10_0_4_line_50 |  | 49 | 51 | 0.0021001 | 0.125 | 0.08 | 261 | 0 | 0.364 | 1 | 1 | cs | TRUE
51 | LV_2762-10_0_4_line_51 |  | 50 | 52 | 0.062746 | 0.125 | 0.08 | 261 | 0 | 0.364 | 1 | 1 | cs | TRUE
52 | LV_2762-10_0_4_line_52 |  | 51 | 53 | 0.0087667 | 0.125 | 0.08 | 261 | 0 | 0.364 | 1 | 1 | cs | TRUE
53 | LV_2762-10_0_4_line_53 |  | 52 | 54 | 0.064642 | 0.125 | 0.08 | 261 | 0 | 0.364 | 1 | 1 | cs | TRUE
54 | LV_2762-10_0_4_line_54 |  | 53 | 55 | 0.0028137 | 0.125 | 0.08 | 261 | 0 | 0.364 | 1 | 1 | cs | TRUE
55 | LV_2762-10_0_4_line_55 |  | 54 | 56 | 0.039015 | 0.125 | 0.08 | 261 | 0 | 0.364 | 1 | 1 | cs | TRUE
56 | LV_2762-10_0_4_line_56 |  | 55 | 57 | 0.005669 | 0.125 | 0.08 | 261 | 0 | 0.364 | 1 | 1 | cs | TRUE
57 | LV_2762-10_0_4_line_57 |  | 56 | 63 | 5.7456e-05 | 0.125 | 0.08 | 261 | 0 | 0.364 | 1 | 1 | cs | TRUE
58 | LV_2762-10_0_4_line_58 |  | 57 | 61 | 0.013445 | 0.125 | 0.08 | 261 | 0 | 0.364 | 1 | 1 | cs | TRUE
59 | LV_2762-10_0_4_line_59 |  | 58 | 59 | 0.004811 | 0.125 | 0.08 | 261 | 0 | 0.364 | 1 | 1 | cs | TRUE
60 | LV_2762-10_0_4_line_60 |  | 58 | 60 | 0.013494 | 0.125 | 0.08 | 261 | 0 | 0.364 | 1 | 1 | cs | TRUE
61 | LV_2762-10_0_4_line_61 |  | 59 | 61 | 0.0017043 | 0.125 | 0.08 | 261 | 0 | 0.364 | 1 | 1 | cs | TRUE
62 | LV_2762-10_0_4_line_62 |  | 60 | 62 | 0.0041026 | 0.125 | 0.08 | 261 | 0 | 0.364 | 1 | 1 | cs | TRUE
63 | LV_2762-10_0_4_line_63 |  | 63 | 64 | 0.023264 | 0.125 | 0.08 | 261 | 0 | 0.364 | 1 | 1 | cs | TRUE
64 | LV_2762-10_0_4_line_64 |  | 64 | 68 | 0.00017975 | 0.125 | 0.08 | 261 | 0 | 0.364 | 1 | 1 | cs | TRUE
65 | LV_2762-10_0_4_line_65 |  | 65 | 66 | 0.02229 | 0.125 | 0.08 | 261 | 0 | 0.364 | 1 | 1 | cs | TRUE
66 | LV_2762-10_0_4_line_66 |  | 66 | 67 | 0.0010567 | 0.125 | 0.08 | 261 | 0 | 0.364 | 1 | 1 | cs | TRUE
67 | LV_2762-10_0_4_line_67 |  | 67 | 68 | 9.6352e-05 | 0.125 | 0.08 | 261 | 0 | 0.364 | 1 | 1 | cs | TRUE

## trafo
| name | std_type | hv_bus | lv_bus | sn_mva | vn_hv_kv | vn_lv_kv | vk_percent | vkr_percent | pfe_kw | i0_percent | shift_degree | tap_side | tap_neutral | tap_min | tap_max | tap_step_percent | tap_step_degree | tap_pos | tap_phase_shifter | parallel | df | in_service
0 | LV_2762-10_0_4_trafo_40 | 0.63 MVA 20/0.4 kV | 69 | 14 | 0.63 | 20 | 0.4 | 6 | 1.206 | 1.65 | 0.2619 | 150 | hv | 0 | -2 | 2 | 2.5 | 0 | 0 | FALSE | 1 | 1 | TRUE

## line_geodata
| x0 | y0 | x1 | y1 | x2 | y2 | x3 | y3 | x4 | y4
0 | 2608234.3686 | 1266257.7037 | 2608236.6141 | 1266257.7027 | 2608251.6299 | 1266250.6633
1 | 2608234.3686 | 1266257.7037 | 2608224.2755 | 1266257.7079 | 2608215.6291 | 1266252.6634
2 | 2608251.6299 | 1266250.6633 | 2608258.8666 | 1266247.2707 | 2608279.5796 | 1266235.5166
3 | 2608351.5111 | 1266220.8744 | 2608279.5796 | 1266235.5166
4 | 2608319.1198 | 1266331.2115 | 2608288.0093 | 1266343.6338 | 2608256.3693 | 1266356.2659
5 | 2608346.9256 | 1266320.5444 | 2608320.9476 | 1266330.4817 | 2608319.1198 | 1266331.2115
6 | 2608369.0472 | 1266296.0695 | 2608351.5511 | 1266248.4563 | 2608360.1524 | 1266245.4218 | 2608351.5111 | 1266220.8744
7 | 2608351.6289 | 1266332.4815 | 2608349.311 | 1266326.6186 | 2608359.7428 | 1266322.7194 | 2608352.8461 | 1266301.9509 | 2608369.0472 | 1266296.0695
8 | 2608346.9256 | 1266320.5444 | 2608372.9258 | 1266310.9854 | 2608416.3674 | 1266296.9034 | 2608430.5414 | 1266293.1353
9 | 2608346.9256 | 1266320.5444 | 2608349.311 | 1266326.6186 | 2608351.6289 | 1266332.4815
10 | 2608351.6289 | 1266332.4815 | 2608326.4994 | 1266341.7822
11 | 2608351.6289 | 1266332.4815 | 2608365.9093 | 1266327.298
12 | 2608365.9093 | 1266327.298 | 2608418.9122 | 1266309.0719
13 | 2608365.9093 | 1266327.298 | 2608372.9313 | 1266343.8567
14 | 2608418.9122 | 1266309.0719 | 2608430.1498 | 1266305.2076
15 | 2608380.2236 | 1266361.053 | 2608372.9313 | 1266343.8567
16 | 2608310.2031 | 1266347.7908 | 2608317.6299 | 1266345.0649 | 2608326.4994 | 1266341.7822
17 | 2608430.1498 | 1266305.2076 | 2608439.1459 | 1266302.1141
18 | 2608380.2236 | 1266361.053 | 2608386.8867 | 1266376.7656
19 | 2608270.8677 | 1266362.2278 | 2608240.4891 | 1266373.3775 | 2608237.531 | 1266374.2185
20 | 2608310.2031 | 1266347.7908 | 2608270.8677 | 1266362.2278
21 | 2608292.985 | 1266484.372 | 2608276.7792 | 1266491.4682
22 | 2608292.985 | 1266484.372 | 2608308.6944 | 1266478.1415
23 | 2608292.985 | 1266484.372 | 2608297.6204 | 1266495.7484
24 | 2608445.8497 | 1266299.8089 | 2608439.1459 | 1266302.1141
25 | 2608308.6944 | 1266478.1415 | 2608315.9443 | 1266475.2661
26 | 2608297.6204 | 1266495.7484 | 2608300.1359 | 1266501.9219
27 | 2608323.9464 | 1266472.0924 | 2608315.9443 | 1266475.2661
28 | 2608300.1359 | 1266501.9219 | 2608305.0579 | 1266514.0018
29 | 2608327.6177 | 1266470.6363 | 2608323.9464 | 1266472.0924
30 | 2608305.7663 | 1266515.7404 | 2608305.0579 | 1266514.0018
31 | 2608327.6177 | 1266470.6363 | 2608348.2782 | 1266462.4422
32 | 2608351.8596 | 1266461.0217 | 2608348.2782 | 1266462.4422
33 | 2608412.428 | 1266436.9954 | 2608421.4788 | 1266459.7815
34 | 2608412.428 | 1266436.9954 | 2608414.6049 | 1266436.0756 | 2608431.3864 | 1266428.9428
35 | 2608412.428 | 1266436.9954 | 2608406.6606 | 1266423.3951
36 | 2608421.4788 | 1266459.7815 | 2608426.9383 | 1266473.5263
37 | 2608441.8333 | 1266424.5024 | 2608431.3864 | 1266428.9428
38 | 2608403.6938 | 1266416.3989 | 2608406.6606 | 1266423.3951
39 | 2608426.9383 | 1266473.5263 | 2608427.2098 | 1266474.2099
40 | 2608460.2044 | 1266416.694 | 2608441.8333 | 1266424.5024
41 | 2608400.683 | 1266409.2991 | 2608403.6938 | 1266416.3989
42 | 2608386.8867 | 1266376.7656 | 2608389.5949 | 1266383.1518
43 | 2608389.5949 | 1266383.1518 | 2608397.577 | 1266401.9747
44 | 2608397.577 | 1266401.9747 | 2608400.683 | 1266409.2991
45 | 2608460.2044 | 1266416.694 | 2608461.244 | 1266416.2522
46 | 2608461.244 | 1266416.2522 | 2608467.4086 | 1266413.632
47 | 2608482.0769 | 1266407.3974 | 2608467.4086 | 1266413.632
48 | 2608334.5142 | 1266586.2945 | 2608327.2392 | 1266568.4399
49 | 2608340.4053 | 1266600.7526 | 2608334.5142 | 1266586.2945
50 | 2608327.2392 | 1266568.4399 | 2608326.4468 | 1266566.4951
51 | 2608340.4053 | 1266600.7526 | 2608398.7909 | 1266577.7709
52 | 2608326.4468 | 1266566.4951 | 2608323.1387 | 1266558.3764
53 | 2608458.9419 | 1266554.0983 | 2608456.6522 | 1266554.9957 | 2608398.7909 | 1266577.7709
54 | 2608322.077 | 1266555.7707 | 2608323.1387 | 1266558.3764
55 | 2608458.9419 | 1266554.0983 | 2608444.5394 | 1266517.8386
56 | 2608319.9379 | 1266550.5208 | 2608322.077 | 1266555.7707
57 | 2608444.5182 | 1266517.7852 | 2608444.5394 | 1266517.8386
58 | 2608314.8645 | 1266538.0696 | 2608319.9379 | 1266550.5208
59 | 2608312.406 | 1266532.0359 | 2608314.2214 | 1266536.4912
60 | 2608312.406 | 1266532.0359 | 2608307.3144 | 1266519.5397
61 | 2608314.2214 | 1266536.4912 | 2608314.8645 | 1266538.0696
62 | 2608305.7663 | 1266515.7404 | 2608307.3144 | 1266519.5397
63 | 2608435.9303 | 1266496.1644 | 2608444.5182 | 1266517.7852
64 | 2608435.8639 | 1266495.9974 | 2608435.9303 | 1266496.1644
65 | 2608435.4383 | 1266494.9258 | 2608427.2098 | 1266474.2099
66 | 2608435.8284 | 1266495.9078 | 2608435.4383 | 1266494.9258
67 | 2608435.8284 | 1266495.9078 | 2608435.8639 | 1266495.9974

## bus_geodata
| x | y | coords
0 | 2608234.3686 | 1266257.7037
1 | 2608251.6299 | 1266250.6633
2 | 2608215.6291 | 1266252.6634
3 | 2608279.5796 | 1266235.5166
4 | 2608256.3693 | 1266356.2659
5 | 2608319.1198 | 1266331.2115
6 | 2608351.5111 | 1266220.8744
7 | 2608369.0472 | 1266296.0695
8 | 2608346.9256 | 1266320.5444
9 | 2608430.5414 | 1266293.1353
10 | 2608351.6289 | 1266332.4815
11 | 2608365.9093 | 1266327.298
12 | 2608418.9122 | 1266309.0719
13 | 2608372.9313 | 1266343.8567
14 | 2608326.4994 | 1266341.7822
15 | 2608430.1498 | 1266305.2076
16 | 2608380.2236 | 1266361.053
17 | 2608237.531 | 1266374.2185
18 | 2608270.8677 | 1266362.2278
19 | 2608310.2031 | 1266347.7908
20 | 2608276.7792 | 1266491.4682
21 | 2608292.985 | 1266484.372
22 | 2608439.1459 | 1266302.1141
23 | 2608445.8497 | 1266299.8089
24 | 2608308.6944 | 1266478.1415
25 | 2608297.6204 | 1266495.7484
26 | 2608315.9443 | 1266475.2661
27 | 2608300.1359 | 1266501.9219
28 | 2608323.9464 | 1266472.0924
29 | 2608305.0579 | 1266514.0018
30 | 2608348.2782 | 1266462.4422
31 | 2608327.6177 | 1266470.6363
32 | 2608351.8596 | 1266461.0217
33 | 2608412.428 | 1266436.9954
34 | 2608421.4788 | 1266459.7815
35 | 2608431.3864 | 1266428.9428
36 | 2608406.6606 | 1266423.3951
37 | 2608426.9383 | 1266473.5263
38 | 2608441.8333 | 1266424.5024
39 | 2608403.6938 | 1266416.3989
40 | 2608386.8867 | 1266376.7656
41 | 2608389.5949 | 1266383.1518
42 | 2608397.577 | 1266401.9747
43 | 2608400.683 | 1266409.2991
44 | 2608460.2044 | 1266416.694
45 | 2608461.244 | 1266416.2522
46 | 2608467.4086 | 1266413.632
47 | 2608482.0769 | 1266407.3974
48 | 2608334.5142 | 1266586.2945
49 | 2608327.2392 | 1266568.4399
50 | 2608340.4053 | 1266600.7526
51 | 2608326.4468 | 1266566.4951
52 | 2608398.7909 | 1266577.7709
53 | 2608323.1387 | 1266558.3764
54 | 2608458.9419 | 1266554.0983
55 | 2608322.077 | 1266555.7707
56 | 2608444.5394 | 1266517.8386
57 | 2608319.9379 | 1266550.5208
58 | 2608312.406 | 1266532.0359
59 | 2608314.2214 | 1266536.4912
60 | 2608307.3144 | 1266519.5397
61 | 2608314.8645 | 1266538.0696
62 | 2608305.7663 | 1266515.7404
63 | 2608444.5182 | 1266517.7852
64 | 2608435.9303 | 1266496.1644
65 | 2608427.2098 | 1266474.2099
66 | 2608435.4383 | 1266494.9258
67 | 2608435.8284 | 1266495.9078
68 | 2608435.8639 | 1266495.9974
69 | 2608326.4994 | 1266341.7822

## line_std_types
| c_nf_per_km | r_ohm_per_km | x_ohm_per_km | max_i_ka | type | q_mm2 | alpha | voltage_rating
NAYY 4x50 SE | 210 | 0.642 | 0.083 | 0.142 | cs | 50 | 0.00403 | LV
NAYY 4x120 SE | 264 | 0.225 | 0.08 | 0.242 | cs | 120 | 0.00403 | LV
NAYY 4x150 SE | 261 | 0.208 | 0.08 | 0.27 | cs | 150 | 0.00403 | LV
NA2XS2Y 1x95 RM/25 12/20 kV | 216 | 0.313 | 0.132 | 0.252 | cs | 95 | 0.00403 | MV
NA2XS2Y 1x185 RM/25 12/20 kV | 273 | 0.161 | 0.117 | 0.362 | cs | 185 | 0.00403 | MV
NA2XS2Y 1x240 RM/25 12/20 kV | 304 | 0.122 | 0.112 | 0.421 | cs | 240 | 0.00403 | MV
NA2XS2Y 1x95 RM/25 6/10 kV | 315 | 0.313 | 0.123 | 0.249 | cs | 95 | 0.00403 | MV
NA2XS2Y 1x185 RM/25 6/10 kV | 406 | 0.161 | 0.11 | 0.358 | cs | 185 | 0.00403 | MV
NA2XS2Y 1x240 RM/25 6/10 kV | 456 | 0.122 | 0.105 | 0.416 | cs | 240 | 0.00403 | MV
NA2XS2Y 1x150 RM/25 12/20 kV | 250 | 0.206 | 0.116 | 0.319 | cs | 150 | 0.00403 | MV
NA2XS2Y 1x120 RM/25 12/20 kV | 230 | 0.253 | 0.119 | 0.283 | cs | 120 | 0.00403 | MV
NA2XS2Y 1x70 RM/25 12/20 kV | 190 | 0.443 | 0.132 | 0.22 | cs | 70 | 0.00403 | MV
NA2XS2Y 1x150 RM/25 6/10 kV | 360 | 0.206 | 0.11 | 0.315 | cs | 150 | 0.00403 | MV
NA2XS2Y 1x120 RM/25 6/10 kV | 340 | 0.253 | 0.113 | 0.28 | cs | 120 | 0.00403 | MV
NA2XS2Y 1x70 RM/25 6/10 kV | 280 | 0.443 | 0.123 | 0.217 | cs | 70 | 0.00403 | MV
N2XS(FL)2Y 1x120 RM/35 64/110 kV | 112 | 0.153 | 0.166 | 0.366 | cs | 120 | 0.00393 | HV
N2XS(FL)2Y 1x185 RM/35 64/110 kV | 125 | 0.099 | 0.156 | 0.457 | cs | 185 | 0.00393 | HV
N2XS(FL)2Y 1x240 RM/35 64/110 kV | 135 | 0.075 | 0.149 | 0.526 | cs | 240 | 0.00393 | HV
N2XS(FL)2Y 1x300 RM/35 64/110 kV | 144 | 0.06 | 0.144 | 0.588 | cs | 300 | 0.00393 | HV
15-AL1/3-ST1A 0.4 | 11 | 1.8769 | 0.35 | 0.105 | ol | 16 | 0.00403 | LV
24-AL1/4-ST1A 0.4 | 11.25 | 1.2012 | 0.335 | 0.14 | ol | 24 | 0.00403 | LV
48-AL1/8-ST1A 0.4 | 12.2 | 0.5939 | 0.3 | 0.21 | ol | 48 | 0.00403 | LV
94-AL1/15-ST1A 0.4 | 13.2 | 0.306 | 0.29 | 0.35 | ol | 94 | 0.00403 | LV
34-AL1/6-ST1A 10.0 | 9.7 | 0.8342 | 0.36 | 0.17 | ol | 34 | 0.00403 | MV
48-AL1/8-ST1A 10.0 | 10.1 | 0.5939 | 0.35 | 0.21 | ol | 48 | 0.00403 | MV
70-AL1/11-ST1A 10.0 | 10.4 | 0.4132 | 0.339 | 0.29 | ol | 70 | 0.00403 | MV
94-AL1/15-ST1A 10.0 | 10.75 | 0.306 | 0.33 | 0.35 | ol | 94 | 0.00403 | MV
122-AL1/20-ST1A 10.0 | 11.1 | 0.2376 | 0.323 | 0.41 | ol | 122 | 0.00403 | MV
149-AL1/24-ST1A 10.0 | 11.25 | 0.194 | 0.315 | 0.47 | ol | 149 | 0.00403 | MV
34-AL1/6-ST1A 20.0 | 9.15 | 0.8342 | 0.382 | 0.17 | ol | 34 | 0.00403 | MV
48-AL1/8-ST1A 20.0 | 9.5 | 0.5939 | 0.372 | 0.21 | ol | 48 | 0.00403 | MV
70-AL1/11-ST1A 20.0 | 9.7 | 0.4132 | 0.36 | 0.29 | ol | 70 | 0.00403 | MV
94-AL1/15-ST1A 20.0 | 10 | 0.306 | 0.35 | 0.35 | ol | 94 | 0.00403 | MV
122-AL1/20-ST1A 20.0 | 10.3 | 0.2376 | 0.344 | 0.41 | ol | 122 | 0.00403 | MV
149-AL1/24-ST1A 20.0 | 10.5 | 0.194 | 0.337 | 0.47 | ol | 149 | 0.00403 | MV
184-AL1/30-ST1A 20.0 | 10.75 | 0.1571 | 0.33 | 0.535 | ol | 184 | 0.00403 | MV
243-AL1/39-ST1A 20.0 | 11 | 0.1188 | 0.32 | 0.645 | ol | 243 | 0.00403 | MV
48-AL1/8-ST1A 110.0 | 8 | 0.5939 | 0.46 | 0.21 | ol | 48 | 0.00403 | HV
70-AL1/11-ST1A 110.0 | 8.4 | 0.4132 | 0.45 | 0.29 | ol | 70 | 0.00403 | HV
94-AL1/15-ST1A 110.0 | 8.65 | 0.306 | 0.44 | 0.35 | ol | 94 | 0.00403 | HV
122-AL1/20-ST1A 110.0 | 8.5 | 0.2376 | 0.43 | 0.41 | ol | 122 | 0.00403 | HV
149-AL1/24-ST1A 110.0 | 8.75 | 0.194 | 0.41 | 0.47 | ol | 149 | 0.00403 | HV
184-AL1/30-ST1A 110.0 | 8.8 | 0.1571 | 0.4 | 0.535 | ol | 184 | 0.00403 | HV
243-AL1/39-ST1A 110.0 | 9 | 0.1188 | 0.39 | 0.645 | ol | 243 | 0.00403 | HV
305-AL1/39-ST1A 110.0 | 9.2 | 0.0949 | 0.38 | 0.74 | ol | 305 | 0.00403 | HV
490-AL1/64-ST1A 110.0 | 9.75 | 0.059 | 0.37 | 0.96 | ol | 490 | 0.00403 | HV
679-AL1/86-ST1A 110.0 | 9.95 | 0.042 | 0.36 | 1.15 | ol | 679 | 0.00403 | HV
490-AL1/64-ST1A 220.0 | 10 | 0.059 | 0.285 | 0.96 | ol | 490 | 0.00403 | HV
679-AL1/86-ST1A 220.0 | 11.7 | 0.042 | 0.275 | 1.15 | ol | 679 | 0.00403 | HV
490-AL1/64-ST1A 380.0 | 11 | 0.059 | 0.253 | 0.96 | ol | 490 | 0.00403 | HV
679-AL1/86-ST1A 380.0 | 14.6 | 0.042 | 0.25 | 1.15 | ol | 679 | 0.00403 | HV

## trafo_std_types
| i0_percent | pfe_kw | vkr_percent | sn_mva | vn_lv_kv | vn_hv_kv | vk_percent | shift_degree | vector_group | tap_side | tap_neutral | tap_min | tap_max | tap_step_degree | tap_step_percent | tap_phase_shifter
160 MVA 380/110 kV | 0.06 | 60 | 0.25 | 160 | 110 | 380 | 12.2 | 0 | Yy0 | hv | 0 | -9 | 9 | 0 | 1.5 | FALSE
100 MVA 220/110 kV | 0.06 | 55 | 0.26 | 100 | 110 | 220 | 12 | 0 | Yy0 | hv | 0 | -9 | 9 | 0 | 1.5 | FALSE
63 MVA 110/20 kV | 0.04 | 22 | 0.32 | 63 | 20 | 110 | 18 | 150 | YNd5 | hv | 0 | -9 | 9 | 0 | 1.5 | FALSE
40 MVA 110/20 kV | 0.05 | 18 | 0.34 | 40 | 20 | 110 | 16.2 | 150 | YNd5 | hv | 0 | -9 | 9 | 0 | 1.5 | FALSE
25 MVA 110/20 kV | 0.07 | 14 | 0.41 | 25 | 20 | 110 | 12 | 150 | YNd5 | hv | 0 | -9 | 9 | 0 | 1.5 | FALSE
63 MVA 110/10 kV | 0.04 | 22 | 0.32 | 63 | 10 | 110 | 18 | 150 | YNd5 | hv | 0 | -9 | 9 | 0 | 1.5 | FALSE
40 MVA 110/10 kV | 0.05 | 18 | 0.34 | 40 | 10 | 110 | 16.2 | 150 | YNd5 | hv | 0 | -9 | 9 | 0 | 1.5 | FALSE
25 MVA 110/10 kV | 0.07 | 14 | 0.41 | 25 | 10 | 110 | 12 | 150 | YNd5 | hv | 0 | -9 | 9 | 0 | 1.5 | FALSE
0.25 MVA 20/0.4 kV | 0.32 | 0.8 | 1.44 | 0.25 | 0.4 | 20 | 6 | 150 | Yzn5 | hv | 0 | -2 | 2 | 0 | 2.5 | FALSE
0.4 MVA 20/0.4 kV | 0.3375 | 1.35 | 1.425 | 0.4 | 0.4 | 20 | 6 | 150 | Dyn5 | hv | 0 | -2 | 2 | 0 | 2.5 | FALSE
0.63 MVA 20/0.4 kV | 0.2619 | 1.65 | 1.206 | 0.63 | 0.4 | 20 | 6 | 150 | Dyn5 | hv | 0 | -2 | 2 | 0 | 2.5 | FALSE
0.25 MVA 10/0.4 kV | 0.24 | 0.6 | 1.2 | 0.25 | 0.4 | 10 | 4 | 150 | Dyn5 | hv | 0 | -2 | 2 | 0 | 2.5 | FALSE
0.4 MVA 10/0.4 kV | 0.2375 | 0.95 | 1.325 | 0.4 | 0.4 | 10 | 4 | 150 | Dyn5 | hv | 0 | -2 | 2 | 0 | 2.5 | FALSE
0.63 MVA 10/0.4 kV | 0.1873 | 1.18 | 1.0794 | 0.63 | 0.4 | 10 | 4 | 150 | Dyn5 | hv | 0 | -2 | 2 | 0 | 2.5 | FALSE

## trafo3w_std_types
| sn_hv_mva | sn_mv_mva | sn_lv_mva | vn_hv_kv | vn_mv_kv | vn_lv_kv | vk_hv_percent | vk_mv_percent | vk_lv_percent | vkr_hv_percent | vkr_mv_percent | vkr_lv_percent | pfe_kw | i0_percent | shift_mv_degree | shift_lv_degree | vector_group | tap_side | tap_neutral | tap_min | tap_max | tap_step_percent
63/25/38 MVA 110/20/10 kV | 63 | 25 | 38 | 110 | 20 | 10 | 10.4 | 10.4 | 10.4 | 0.28 | 0.32 | 0.35 | 35 | 0.89 | 0 | 0 | YN0yn0yn0 | hv | 0 | -10 | 10 | 1.2
63/25/38 MVA 110/10/10 kV | 63 | 25 | 38 | 110 | 10 | 10 | 10.4 | 10.4 | 10.4 | 0.28 | 0.32 | 0.35 | 35 | 0.89 | 0 | 0 | YN0yn0yn0 | hv | 0 | -10 | 10 | 1.2

## fuse_std_types
| fuse_type | i_rated_a | t_avg | t_min | t_total | x_avg | x_min | x_total
HV 100A | HV 100A | 100 | 0 | [10.0, 3.64, 0.854, 0.281, 0.1, 0.0531, 0.022, 0.01] | [10.0, 4.267, 1.21, 0.403, 0.1, 0.058, 0.022, 0.01] | 0 | [300.0, 350.0, 450.0, 550.0, 700.0, 850.0, 1200.0, 1752.0] | [600.0, 700.0, 900.0, 1150.0, 1665.0, 2000.0, 3000.0, 4313.0]
HV 10A | HV 10A | 10 | 0 | [10.0, 1675.0, 0.344, 0.156, 0.1, 0.0417, 0.0171, 0.01] | [10.0, 1.3, 0.3, 0.155, 0.1, 0.0555, 0.023, 0.01] | 0 | [30.0, 32.0, 35.0, 37.0, 39.0, 50.0, 70.0, 88.0] | [60.0, 70.0, 80.0, 87.0, 94.0, 110.0, 150.0, 216.0]
HV 125A | HV 125A | 125 | 0 | [10.0, 1.82, 0.344, 0.1, 0.0467, 0.0269, 0.01] | [10.0, 2.478, 0.426, 0.1, 0.0427, 0.0211, 0.01] | 0 | [375.0, 500.0, 700.0, 925.0, 1200.0, 1500.0, 2341.0] | [750.0, 1000.0, 1500.0, 2200.0, 3000.0, 4000.0, 5765.0]
HV 160A | HV 160A | 160 | 0 | [10.0, 4.15, 1.03, 0.198, 0.1, 0.051, 0.0172, 0.01] | [10.0, 2.3, 0.734, 0.274, 0.1, 0.046, 0.0177, 0.01] | 0 | [480.0, 550.0, 700.0, 1000.0, 1260.0, 1600.0, 2500.0, 3227.0] | [960.0, 1300.0, 1700.0, 2200.0, 2996.0, 4000.0, 6000.0, 7946.0]
HV 16A | HV 16A | 16 | 0 | [10.0, 0.352, 0.164, 0.1, 0.0649, 0.0342, 0.01] | [10.0, 2.34, 0.722, 0.181, 0.1, 0.055, 0.0296, 0.01] | 0 | [48.0, 60.0, 65.0, 71.0, 80.0, 100.0, 162.0] | [96.0, 110.0, 125.0, 150.0, 168.0, 200.0, 250.0, 398.0]
HV 200A | HV 200A | 200 | 0 | [10.0, 4.267, 1.21, 0.403, 0.1, 0.058, 0.022, 0.01] | [10.0, 3.73, 1.654, 0.328, 0.1, 0.0531, 0.019, 0.01] | 0 | [600.0, 700.0, 900.0, 1150.0, 1665.0, 2000.0, 3000.0, 4313.0] | [1200.0, 1500.0, 1800.0, 2700.0, 3960.0, 5000.0, 7500.0, 10620.0]
HV 20A | HV 20A | 20 | 0 | [10.0, 1.3, 0.3, 0.155, 0.1, 0.0555, 0.023, 0.01] | [10.0, 1.3, 0.161, 0.1, 0.0611, 0.0399, 0.0141, 0.01] | 0 | [60.0, 70.0, 80.0, 87.0, 94.0, 110.0, 150.0, 216.0] | [120.0, 150.0, 200.0, 223.0, 260.0, 300.0, 450.0, 532.0]
HV 25A | HV 25A | 25 | 0 | [10.0, 2.512, 0.833, 0.299, 0.1, 0.0372, 0.0223, 0.01] | [10.0, 3.125, 0.597, 0.198, 0.1, 0.0378, 0.022, 0.01] | 0 | [75.0, 82.0, 90.0, 100.0, 124.0, 170.0, 200.0, 289.0] | [150.0, 170.0, 210.0, 250.0, 294.0, 400.0, 500.0, 711.0]
HV 31.5A | HV 31.5A | 31.5 | 0 | [10.0, 2.34, 0.722, 0.181, 0.1, 0.055, 0.0296, 0.01] | [10.0, 2.84, 0.368, 0.164, 0.1, 0.0621, 0.0378, 0.0195, 0.01] | 0 | [95.0, 110.0, 125.0, 150.0, 165.0, 200.0, 250.0, 390.0] | [189.0, 220.0, 300.0, 350.0, 393.0, 450.0, 530.0, 700.0, 960.0]
HV 40A | HV 40A | 40 | 0 | [10.0, 1.3, 0.161, 0.1, 0.0611, 0.0399, 0.0141, 0.01] | [10.0, 2.05, 0.369, 0.198, 0.1, 0.051, 0.0298, 0.01] | 0 | [120.0, 150.0, 200.0, 223.0, 260.0, 300.0, 450.0, 532.0] | [240.0, 300.0, 400.0, 450.0, 530.0, 650.0, 800.0, 1311.0]
HV 50A | HV 50A | 50 | 0 | [10.0, 3.215, 0.597, 0.198, 0.1, 0.0378, 0.022, 0.01] | [10.0, 3.64, 0.854, 0.281, 0.1, 0.0531, 0.022, 0.01] | 0 | [150.0, 170.0, 210.0, 250.0, 294.0, 400.0, 500.0, 711.0] | [300.0, 350.0, 450.0, 550.0, 700.0, 850.0, 1200.0, 1752.0]
HV 6.3A | HV 6.3A | 6.3 | 0 | [10.0, 1.39, 0.344, 0.168, 0.1, 0.056, 0.0263, 0.01] | [10.0, 1.711, 0.516, 0.198, 0.1, 0.0634, 0.0303, 0.01] | 0 | [19.0, 19.5, 20.4, 20.8, 22.0, 25.0, 32.0, 48.0] | [38.0, 40.0, 43.0, 48.0, 53.0, 60.0, 75.0, 118.0]
HV 63A | HV 63A | 63 | 0 | [10.0, 2.84, 0.368, 0.164, 0.1, 0.0621, 0.0378, 0.0195, 0.01] | [10.0, 1.82, 0.344, 0.1, 0.0467, 0.0269, 0.01] | 0 | [189.0, 220.0, 300.0, 350.0, 393.0, 450.0, 530.0, 700.0, 961.0] | [378.0, 500.0, 700.0, 934.0, 1200.0, 1500.0, 2366.0]
HV 80A | HV 80A | 80 | 0 | [10.0, 2.05, 0.369, 0.198, 0.1, 0.051, 0.0298, 0.01] | [10.0, 4.15, 1.03, 0.198, 0.1, 0.051, 0.0172, 0.01] | 0 | [240.0, 300.0, 400.0, 450.0, 530.0, 650.0, 800.0, 1311.0] | [480.0, 550.0, 700.0, 1000.0, 1260.0, 1600.0, 2500.0, 3227.0]
Siemens NH-1-100 | Siemens NH-1-100 | 100 | [5400.0, 2000.0, 400.0, 20.0, 1.0, 0.2, 0.012, 0.004] | 0 | 0 | [150.0, 190.0, 250.0, 430.0, 900.0, 1250.0, 2700.0, 3600.0] | 0 | 0
Siemens NH-1-125 | Siemens NH-1-125 | 125 | [4800.0, 120.0, 7.0, 0.1, 0.004] | 0 | 0 | [180.0, 400.0, 740.0, 2000.0, 4250.0] | 0 | 0
Siemens NH-1-16 | Siemens NH-1-16 | 16 | [4000.0, 400.0, 2.0, 0.1, 0.04, 0.01] | 0 | 0 | [26.0, 35.0, 75.0, 150.0, 200.0, 300.0] | 0 | 0
Siemens NH-1-160 | Siemens NH-1-160 | 160 | [4800.0, 120.0, 7.0, 0.1, 0.004] | 0 | 0 | [210.0, 500.0, 900.0, 2300.0, 5000.0] | 0 | 0
Siemens NH-1-25 | Siemens NH-1-25 | 25 | [4000.0, 1000.0, 10.0, 0.2, 0.02, 0.01] | 0 | 0 | [40.0, 50.0, 100.0, 210.0, 400.0, 500.0] | 0 | 0
Siemens NH-1-50 | Siemens NH-1-50 | 50 | [4000.0, 40.0, 4.0, 1.0, 0.02, 0.01] | 0 | 0 | [86.0, 200.0, 300.0, 400.0, 1000.0, 1280.0] | 0 | 0
Siemens NH-1-63 | Siemens NH-1-63 | 63 | [4000.0, 100.0, 10.0, 2.0, 0.04, 0.01] | 0 | 0 | [100.0, 200.0, 300.0, 400.0, 1000.0, 1500.0] | 0 | 0
Siemens NH-1-80 | Siemens NH-1-80 | 80 | [4800.0, 120.0, 7.0, 0.1, 0.01] | 0 | 0 | [150.58, 250.0, 450.0, 1150.0, 2470.0] | 0 | 0
Siemens NH-2-1000 | Siemens NH-2-1000 | 1000 | [4800.0, 120.0, 7.0, 0.1, 0.004] | 0 | 0 | [1900.0, 3500.0, 8400.0, 24000.0, 52000.0] | 0 | 0
Siemens NH-2-200 | Siemens NH-2-200 | 200 | [4800.0, 120.0, 7.0, 0.1, 0.004] | 0 | 0 | [280.0, 650.0, 1200.0, 3000.0, 7000.0] | 0 | 0
Siemens NH-2-224 | Siemens NH-2-224 | 224 | [4800.0, 120.0, 7.0, 0.2, 0.04, 0.004] | 0 | 0 | [400.0, 750.0, 1453.0, 3025.0, 4315.0, 7600.0] | 0 | 0
Siemens NH-2-250 | Siemens NH-2-250 | 250 | [4800.0, 120.0, 7.0, 0.1, 0.004] | 0 | 0 | [450.0, 800.0, 1650.0, 4000.0, 8500.0] | 0 | 0
Siemens NH-2-315 | Siemens NH-2-315 | 315 | [4800.0, 120.0, 7.0, 0.1, 0.004] | 0 | 0 | [550.0, 920.0, 1900.0, 5000.0, 11000.0] | 0 | 0
Siemens NH-2-355 | Siemens NH-2-355 | 355 | [4800.0, 120.0, 6.0, 0.1, 0.004] | 0 | 0 | [650.0, 1116.27, 2350.0, 5840.0, 12790.0] | 0 | 0
Siemens NH-2-400 | Siemens NH-2-400 | 400 | [4800.0, 120.0, 7.0, 0.1, 0.004] | 0 | 0 | [720.0, 1350.0, 2800.0, 6500.0, 15000.0] | 0 | 0
Siemens NH-2-425 | Siemens NH-2-425 | 425 | [4800.0, 120.0, 7.0, 0.1, 0.004] | 0 | 0 | [850.0, 1500.0, 3050.0, 7500.0, 16500.0] | 0 | 0
Siemens NH-2-630 | Siemens NH-2-630 | 630 | [4800.0, 120.0, 7.0, 0.1, 0.004] | 0 | 0 | [1200.0, 2000.0, 4800.0, 12000.0, 26000.0] | 0 | 0

## dtypes
| element | column | dtype
0 | bus | name | object
1 | bus | vn_kv | float64
2 | bus | type | object
3 | bus | zone | object
4 | bus | in_service | bool
5 | load | name | object
6 | load | bus | uint32
7 | load | p_mw | float64
8 | load | q_mvar | float64
9 | load | const_z_percent | float64
10 | load | const_i_percent | float64
11 | load | sn_mva | float64
12 | load | scaling | float64
13 | load | in_service | bool
14 | load | type | object
15 | ext_grid | name | object
16 | ext_grid | bus | uint32
17 | ext_grid | vm_pu | float64
18 | ext_grid | va_degree | float64
19 | ext_grid | slack_weight | float64
20 | ext_grid | in_service | bool
21 | line | name | object
22 | line | std_type | object
23 | line | from_bus | uint32
24 | line | to_bus | uint32
25 | line | length_km | float64
26 | line | r_ohm_per_km | float64
27 | line | x_ohm_per_km | float64
28 | line | c_nf_per_km | float64
29 | line | g_us_per_km | float64
30 | line | max_i_ka | float64
31 | line | df | float64
32 | line | parallel | uint32
33 | line | type | object
34 | line | in_service | bool
35 | trafo | name | object
36 | trafo | std_type | object
37 | trafo | hv_bus | uint32
38 | trafo | lv_bus | uint32
39 | trafo | sn_mva | float64
40 | trafo | vn_hv_kv | float64
41 | trafo | vn_lv_kv | float64
42 | trafo | vk_percent | float64
43 | trafo | vkr_percent | float64
44 | trafo | pfe_kw | float64
45 | trafo | i0_percent | float64
46 | trafo | shift_degree | float64
47 | trafo | tap_side | object
48 | trafo | tap_neutral | int32
49 | trafo | tap_min | int32
50 | trafo | tap_max | int32
51 | trafo | tap_step_percent | float64
52 | trafo | tap_step_degree | float64
53 | trafo | tap_pos | int32
54 | trafo | tap_phase_shifter | bool
55 | trafo | parallel | uint32
56 | trafo | df | float64
57 | trafo | in_service | bool
58 | line_geodata | coords | object
59 | bus_geodata | x | float64
60 | bus_geodata | y | float64
61 | bus_geodata | coords | object

## parameters
| version | format_version | converged | OPF_converged | name | f_hz | sn_mva
0 | 2.14.6 | 2.14.0 | FALSE | FALSE |  | 50 | 1