## bus
| name | vn_kv | type | zone | in_service
0 | bus_LV_2762-11_0_4_node_0 | 0.4 | n |  | TRUE
1 | bus_LV_2762-11_0_4_node_1 | 0.4 | n |  | TRUE
2 | bus_LV_2762-11_0_4_node_2 | 0.4 | n |  | TRUE
3 | bus_LV_2762-11_0_4_node_3 | 0.4 | n |  | TRUE
4 | bus_LV_2762-11_0_4_node_5 | 0.4 | n |  | TRUE
5 | bus_LV_2762-11_0_4_node_4 | 0.4 | n |  | TRUE
6 | bus_LV_2762-11_0_4_node_10 | 0.4 | n |  | TRUE
7 | bus_LV_2762-11_0_4_node_43 | 0.4 | n |  | TRUE
8 | bus_LV_2762-11_0_4_node_21 | 0.4 | n |  | TRUE
9 | bus_LV_2762-11_0_4_node_62 | 0.4 | n |  | TRUE
10 | bus_LV_2762-11_0_4_node_16 | 0.4 | n |  | TRUE
11 | bus_LV_2762-11_0_4_node_6 | 0.4 | n |  | TRUE
12 | bus_LV_2762-11_0_4_node_44 | 0.4 | n |  | TRUE
13 | bus_LV_2762-11_0_4_node_7 | 0.4 | n |  | TRUE
14 | bus_LV_2762-11_0_4_node_108 | 0.4 | n |  | TRUE
15 | bus_LV_2762-11_0_4_node_72 | 0.4 | n |  | TRUE
16 | bus_LV_2762-11_0_4_node_34 | 0.4 | n |  | TRUE
17 | bus_LV_2762-11_0_4_node_8 | 0.4 | n |  | TRUE
18 | bus_LV_2762-11_0_4_node_13 | 0.4 | n |  | TRUE
19 | bus_LV_2762-11_0_4_node_12 | 0.4 | n |  | TRUE
20 | bus_LV_2762-11_0_4_node_15 | 0.4 | n |  | TRUE
21 | bus_LV_2762-11_0_4_node_32 | 0.4 | n |  | TRUE
22 | bus_LV_2762-11_0_4_node_17 | 0.4 | n |  | TRUE
23 | bus_LV_2762-11_0_4_node_19 | 0.4 | n |  | TRUE
24 | bus_LV_2762-11_0_4_node_20 | 0.4 | n |  | TRUE
25 | bus_LV_2762-11_0_4_node_22 | 0.4 | n |  | TRUE
26 | bus_LV_2762-11_0_4_node_23 | 0.4 | n |  | TRUE
27 | bus_LV_2762-11_0_4_node_25 | 0.4 | n |  | TRUE
28 | bus_LV_2762-11_0_4_node_26 | 0.4 | n |  | TRUE
29 | bus_LV_2762-11_0_4_node_24 | 0.4 | n |  | TRUE
30 | bus_LV_2762-11_0_4_node_29 | 0.4 | n |  | TRUE
31 | bus_LV_2762-11_0_4_node_28 | 0.4 | n |  | TRUE
32 | bus_LV_2762-11_0_4_node_69 | 0.4 | n |  | TRUE
33 | bus_LV_2762-11_0_4_node_27 | 0.4 | n |  | TRUE
34 | bus_LV_2762-11_0_4_node_33 | 0.4 | n |  | TRUE
35 | bus_LV_2762-11_0_4_node_39 | 0.4 | n |  | TRUE
36 | bus_LV_2762-11_0_4_node_40 | 0.4 | n |  | TRUE
37 | bus_LV_2762-11_0_4_node_41 | 0.4 | n |  | TRUE
38 | bus_LV_2762-11_0_4_node_42 | 0.4 | n |  | TRUE
39 | bus_LV_2762-11_0_4_node_147 | 0.4 | n |  | TRUE
40 | bus_LV_2762-11_0_4_node_63 | 0.4 | n |  | TRUE
41 | bus_LV_2762-11_0_4_node_64 | 0.4 | n |  | TRUE
42 | bus_LV_2762-11_0_4_node_65 | 0.4 | n |  | TRUE
43 | bus_LV_2762-11_0_4_node_66 | 0.4 | n |  | TRUE
44 | bus_LV_2762-11_0_4_node_68 | 0.4 | n |  | TRUE
45 | bus_LV_2762-11_0_4_node_73 | 0.4 | n |  | TRUE
46 | bus_LV_2762-11_0_4_node_70 | 0.4 | n |  | TRUE
47 | bus_LV_2762-11_0_4_node_71 | 0.4 | n |  | TRUE
48 | bus_LV_2762-11_0_4_node_74 | 0.4 | n |  | TRUE
49 | bus_LV_2762-11_0_4_node_75 | 0.4 | n |  | TRUE
50 | bus_LV_2762-11_0_4_node_76 | 0.4 | n |  | TRUE
51 | bus_LV_2762-11_0_4_node_77 | 0.4 | n |  | TRUE
52 | bus_LV_2762-11_0_4_node_104 | 0.4 | n |  | TRUE
53 | bus_LV_2762-11_0_4_node_105 | 0.4 | n |  | TRUE
54 | bus_LV_2762-11_0_4_node_106 | 0.4 | n |  | TRUE
55 | bus_LV_2762-11_0_4_node_107 | 0.4 | n |  | TRUE
56 | bus_MV_566_0_node_138 | 20 | n |  | TRUE

## load
| name | bus | p_mw | q_mvar | const_z_percent | const_i_percent | sn_mva | scaling | in_service | type
0 | LV_2762-11_0_4_load_0 | 0 | 0.044045 | 0.011039 | 0 | 0 |  | 1 | TRUE | wye
1 | LV_2762-11_0_4_load_43 | 7 | 0.016597 | 0.0041596 | 0 | 0 |  | 1 | TRUE | wye
2 | LV_2762-11_0_4_load_62 | 9 | 0.0016023 | 0.00040157 | 0 | 0 |  | 1 | TRUE | wye
3 | LV_2762-11_0_4_load_16 | 10 | 0.013036 | 0.0032672 | 0 | 0 |  | 1 | TRUE | wye
4 | LV_2762-11_0_4_load_108 | 14 | 0.00079347 | 0.00019886 | 0 | 0 |  | 1 | TRUE | wye
5 | LV_2762-11_0_4_load_72 | 15 | 0.0013657 | 0.00034228 | 0 | 0 |  | 1 | TRUE | wye
6 | LV_2762-11_0_4_load_34 | 16 | 0.0013539 | 0.00033931 | 0 | 0 |  | 1 | TRUE | wye
7 | LV_2762-11_0_4_load_8 | 17 | 0.00061946 | 0.00015525 | 0 | 0 |  | 1 | TRUE | wye
8 | LV_2762-11_0_4_load_13 | 18 | 0.025842 | 0.0064765 | 0 | 0 |  | 1 | TRUE | wye
9 | LV_2762-11_0_4_load_32 | 21 | 0.0062208 | 0.0015591 | 0 | 0 |  | 1 | TRUE | wye
10 | LV_2762-11_0_4_load_17 | 22 | 0.0079358 | 0.0019889 | 0 | 0 |  | 1 | TRUE | wye
11 | LV_2762-11_0_4_load_19 | 23 | 0.00091311 | 0.00022885 | 0 | 0 |  | 1 | TRUE | wye
12 | LV_2762-11_0_4_load_20 | 24 | 0.0023254 | 0.0005828 | 0 | 0 |  | 1 | TRUE | wye
13 | LV_2762-11_0_4_load_22 | 25 | 0.0016114 | 0.00040386 | 0 | 0 |  | 1 | TRUE | wye
14 | LV_2762-11_0_4_load_23 | 26 | 0.0029434 | 0.00073768 | 0 | 0 |  | 1 | TRUE | wye
15 | LV_2762-11_0_4_load_25 | 27 | 0.0015777 | 0.0003954 | 0 | 0 |  | 1 | TRUE | wye
16 | LV_2762-11_0_4_load_26 | 28 | 0.0015749 | 0.0003947 | 0 | 0 |  | 1 | TRUE | wye
17 | LV_2762-11_0_4_load_29 | 30 | 0.0060032 | 0.0015045 | 0 | 0 |  | 1 | TRUE | wye
18 | LV_2762-11_0_4_load_28 | 31 | 0.0055455 | 0.0013898 | 0 | 0 |  | 1 | TRUE | wye
19 | LV_2762-11_0_4_load_69 | 32 | 0.00088422 | 0.00022161 | 0 | 0 |  | 1 | TRUE | wye
20 | LV_2762-11_0_4_load_27 | 33 | 0.0052476 | 0.0013152 | 0 | 0 |  | 1 | TRUE | wye
21 | LV_2762-11_0_4_load_33 | 34 | 0.0014259 | 0.00035736 | 0 | 0 |  | 1 | TRUE | wye
22 | LV_2762-11_0_4_load_39 | 35 | 0.016588 | 0.0041574 | 0 | 0 |  | 1 | TRUE | wye
23 | LV_2762-11_0_4_load_41 | 37 | 0.016588 | 0.0041574 | 0 | 0 |  | 1 | TRUE | wye
24 | LV_2762-11_0_4_load_42 | 38 | 0.016595 | 0.0041591 | 0 | 0 |  | 1 | TRUE | wye
25 | LV_2762-11_0_4_load_147 | 39 | 0.0028967 | 0.00072598 | 0 | 0 |  | 1 | TRUE | wye
26 | LV_2762-11_0_4_load_63 | 40 | 0.0018761 | 0.0004702 | 0 | 0 |  | 1 | TRUE | wye
27 | LV_2762-11_0_4_load_64 | 41 | 0.001695 | 0.00042481 | 0 | 0 |  | 1 | TRUE | wye
28 | LV_2762-11_0_4_load_65 | 42 | 0.0018143 | 0.00045472 | 0 | 0 |  | 1 | TRUE | wye
29 | LV_2762-11_0_4_load_68 | 44 | 0.0013684 | 0.00034295 | 0 | 0 |  | 1 | TRUE | wye
30 | LV_2762-11_0_4_load_70 | 46 | 0.00092007 | 0.00023059 | 0 | 0 |  | 1 | TRUE | wye
31 | LV_2762-11_0_4_load_71 | 47 | 0.00095469 | 0.00023927 | 0 | 0 |  | 1 | TRUE | wye
32 | LV_2762-11_0_4_load_74 | 48 | 0.0013812 | 0.00034615 | 0 | 0 |  | 1 | TRUE | wye
33 | LV_2762-11_0_4_load_75 | 49 | 0.0013852 | 0.00034716 | 0 | 0 |  | 1 | TRUE | wye
34 | LV_2762-11_0_4_load_76 | 50 | 0.0013517 | 0.00033877 | 0 | 0 |  | 1 | TRUE | wye
35 | LV_2762-11_0_4_load_77 | 51 | 0.0014272 | 0.00035768 | 0 | 0 |  | 1 | TRUE | wye
36 | LV_2762-11_0_4_load_104 | 52 | 0.00076254 | 0.00019111 | 0 | 0 |  | 1 | TRUE | wye
37 | LV_2762-11_0_4_load_105 | 53 | 0.00075361 | 0.00018887 | 0 | 0 |  | 1 | TRUE | wye
38 | LV_2762-11_0_4_load_106 | 54 | 0.00074455 | 0.0001866 | 0 | 0 |  | 1 | TRUE | wye
39 | LV_2762-11_0_4_load_107 | 55 | 0.00078629 | 0.00019706 | 0 | 0 |  | 1 | TRUE | wye

## ext_grid
| name | bus | vm_pu | va_degree | slack_weight | in_service
0 |  | 3 | 1 | 0 | 1 | TRUE

## line
| name | std_type | from_bus | to_bus | length_km | r_ohm_per_km | x_ohm_per_km | c_nf_per_km | g_us_per_km | max_i_ka | df | parallel | type | in_service
0 | LV_2762-11_0_4_line_0 |  | 0 | 1 | 0.10023 | 0.125 | 0.08 | 261 | 0 | 0.364 | 1 | 1 | cs | TRUE
1 | LV_2762-11_0_4_line_1 |  | 1 | 2 | 0.019866 | 0.125 | 0.08 | 261 | 0 | 0.364 | 1 | 1 | cs | TRUE
2 | LV_2762-11_0_4_line_2 |  | 1 | 3 | 0.097964 | 0.125 | 0.08 | 261 | 0 | 0.364 | 1 | 1 | cs | TRUE
3 | LV_2762-11_0_4_line_3 |  | 2 | 4 | 0.20645 | 0.125 | 0.08 | 261 | 0 | 0.364 | 1 | 1 | cs | TRUE
4 | LV_2762-11_0_4_line_4 |  | 3 | 5 | 0.050382 | 0.125 | 0.08 | 261 | 0 | 0.364 | 1 | 1 | cs | TRUE
5 | LV_2762-11_0_4_line_5 |  | 3 | 6 | 0.085481 | 0.125 | 0.08 | 261 | 0 | 0.364 | 1 | 1 | cs | TRUE
6 | LV_2762-11_0_4_line_6 |  | 3 | 7 | 0.013438 | 0.125 | 0.08 | 261 | 0 | 0.364 | 1 | 1 | cs | TRUE
7 | LV_2762-11_0_4_line_7 |  | 4 | 10 | 0.024267 | 0.125 | 0.08 | 261 | 0 | 0.364 | 1 | 1 | cs | TRUE
8 | LV_2762-11_0_4_line_8 |  | 5 | 8 | 0.032314 | 0.125 | 0.08 | 261 | 0 | 0.364 | 1 | 1 | cs | TRUE
9 | LV_2762-11_0_4_line_9 |  | 5 | 9 | 0.050523 | 0.125 | 0.08 | 261 | 0 | 0.364 | 1 | 1 | cs | TRUE
10 | LV_2762-11_0_4_line_10 |  | 6 | 18 | 0.032849 | 0.125 | 0.08 | 261 | 0 | 0.364 | 1 | 1 | cs | TRUE
11 | LV_2762-11_0_4_line_11 |  | 6 | 17 | 0.04806 | 0.125 | 0.08 | 261 | 0 | 0.364 | 1 | 1 | cs | TRUE
12 | LV_2762-11_0_4_line_12 |  | 7 | 36 | 0.027692 | 0.125 | 0.08 | 261 | 0 | 0.364 | 1 | 1 | cs | TRUE
13 | LV_2762-11_0_4_line_13 |  | 8 | 26 | 0.026916 | 0.125 | 0.08 | 261 | 0 | 0.364 | 1 | 1 | cs | TRUE
14 | LV_2762-11_0_4_line_14 |  | 8 | 23 | 0.011428 | 0.125 | 0.08 | 261 | 0 | 0.364 | 1 | 1 | cs | TRUE
15 | LV_2762-11_0_4_line_15 |  | 9 | 40 | 0.0059114 | 0.125 | 0.08 | 261 | 0 | 0.364 | 1 | 1 | cs | TRUE
16 | LV_2762-11_0_4_line_16 |  | 10 | 22 | 0.036339 | 0.125 | 0.08 | 261 | 0 | 0.364 | 1 | 1 | cs | TRUE
17 | LV_2762-11_0_4_line_17 |  | 11 | 12 | 0.029073 | 0.125 | 0.08 | 261 | 0 | 0.364 | 1 | 1 | cs | TRUE
18 | LV_2762-11_0_4_line_18 |  | 11 | 13 | 0.075128 | 0.125 | 0.08 | 261 | 0 | 0.364 | 1 | 1 | cs | TRUE
19 | LV_2762-11_0_4_line_19 |  | 11 | 14 | 0.013055 | 0.125 | 0.08 | 261 | 0 | 0.364 | 1 | 1 | cs | TRUE
20 | LV_2762-11_0_4_line_20 |  | 12 | 39 | 0.019634 | 0.125 | 0.08 | 261 | 0 | 0.364 | 1 | 1 | cs | TRUE
21 | LV_2762-11_0_4_line_21 |  | 13 | 15 | 0.018106 | 0.125 | 0.08 | 261 | 0 | 0.364 | 1 | 1 | cs | TRUE
22 | LV_2762-11_0_4_line_22 |  | 13 | 16 | 0.018067 | 0.125 | 0.08 | 261 | 0 | 0.364 | 1 | 1 | cs | TRUE
23 | LV_2762-11_0_4_line_23 |  | 14 | 55 | 0.0055069 | 0.125 | 0.08 | 261 | 0 | 0.364 | 1 | 1 | cs | TRUE
24 | LV_2762-11_0_4_line_24 |  | 15 | 45 | 0.015679 | 0.125 | 0.08 | 261 | 0 | 0.364 | 1 | 1 | cs | TRUE
25 | LV_2762-11_0_4_line_25 |  | 16 | 34 | 0.001327 | 0.125 | 0.08 | 261 | 0 | 0.364 | 1 | 1 | cs | TRUE
26 | LV_2762-11_0_4_line_26 |  | 18 | 19 | 0.0011744 | 0.125 | 0.08 | 261 | 0 | 0.364 | 1 | 1 | cs | TRUE
27 | LV_2762-11_0_4_line_27 |  | 19 | 20 | 0.063505 | 0.125 | 0.08 | 261 | 0 | 0.364 | 1 | 1 | cs | TRUE
28 | LV_2762-11_0_4_line_28 |  | 20 | 21 | 0.072982 | 0.125 | 0.08 | 261 | 0 | 0.364 | 1 | 1 | cs | TRUE
29 | LV_2762-11_0_4_line_29 |  | 23 | 24 | 0.018615 | 0.125 | 0.08 | 261 | 0 | 0.364 | 1 | 1 | cs | TRUE
30 | LV_2762-11_0_4_line_30 |  | 24 | 25 | 0.0063347 | 0.125 | 0.08 | 261 | 0 | 0.364 | 1 | 1 | cs | TRUE
31 | LV_2762-11_0_4_line_31 |  | 25 | 27 | 1.8489e-05 | 0.125 | 0.08 | 261 | 0 | 0.364 | 1 | 1 | cs | TRUE
32 | LV_2762-11_0_4_line_32 |  | 26 | 28 | 0.0097267 | 0.125 | 0.08 | 261 | 0 | 0.364 | 1 | 1 | cs | TRUE
33 | LV_2762-11_0_4_line_33 |  | 27 | 32 | 1.5356e-05 | 0.125 | 0.08 | 261 | 0 | 0.364 | 1 | 1 | cs | TRUE
34 | LV_2762-11_0_4_line_34 |  | 28 | 33 | 0.02166 | 0.125 | 0.08 | 261 | 0 | 0.364 | 1 | 1 | cs | TRUE
35 | LV_2762-11_0_4_line_35 |  | 29 | 30 | 0.0077439 | 0.125 | 0.08 | 261 | 0 | 0.364 | 1 | 1 | cs | TRUE
36 | LV_2762-11_0_4_line_36 |  | 29 | 31 | 0.020208 | 0.125 | 0.08 | 261 | 0 | 0.364 | 1 | 1 | cs | TRUE
37 | LV_2762-11_0_4_line_37 |  | 31 | 33 | 0.017772 | 0.125 | 0.08 | 261 | 0 | 0.364 | 1 | 1 | cs | TRUE
38 | LV_2762-11_0_4_line_38 |  | 32 | 46 | 6.1957e-05 | 0.125 | 0.08 | 261 | 0 | 0.364 | 1 | 1 | cs | TRUE
39 | LV_2762-11_0_4_line_39 |  | 35 | 36 | 0.012415 | 0.125 | 0.08 | 261 | 0 | 0.364 | 1 | 1 | cs | TRUE
40 | LV_2762-11_0_4_line_40 |  | 35 | 37 | 0.015192 | 0.125 | 0.08 | 261 | 0 | 0.364 | 1 | 1 | cs | TRUE
41 | LV_2762-11_0_4_line_41 |  | 36 | 38 | 0.011729 | 0.125 | 0.08 | 261 | 0 | 0.364 | 1 | 1 | cs | TRUE
42 | LV_2762-11_0_4_line_42 |  | 40 | 41 | 0.0043806 | 0.125 | 0.08 | 261 | 0 | 0.364 | 1 | 1 | cs | TRUE
43 | LV_2762-11_0_4_line_43 |  | 41 | 42 | 0.0046236 | 0.125 | 0.08 | 261 | 0 | 0.364 | 1 | 1 | cs | TRUE
44 | LV_2762-11_0_4_line_44 |  | 42 | 43 | 0.030618 | 0.125 | 0.08 | 261 | 0 | 0.364 | 1 | 1 | cs | TRUE
45 | LV_2762-11_0_4_line_45 |  | 43 | 44 | 0.0032011 | 0.125 | 0.08 | 261 | 0 | 0.364 | 1 | 1 | cs | TRUE
46 | LV_2762-11_0_4_line_46 |  | 44 | 45 | 0.01471 | 0.125 | 0.08 | 261 | 0 | 0.364 | 1 | 1 | cs | TRUE
47 | LV_2762-11_0_4_line_47 |  | 45 | 48 | 0.012758 | 0.125 | 0.08 | 261 | 0 | 0.364 | 1 | 1 | cs | TRUE
48 | LV_2762-11_0_4_line_48 |  | 46 | 47 | 5.9517e-05 | 0.125 | 0.08 | 261 | 0 | 0.364 | 1 | 1 | cs | TRUE
49 | LV_2762-11_0_4_line_49 |  | 48 | 49 | 9.9447e-05 | 0.125 | 0.08 | 261 | 0 | 0.364 | 1 | 1 | cs | TRUE
50 | LV_2762-11_0_4_line_50 |  | 49 | 50 | 0.0001192 | 0.125 | 0.08 | 261 | 0 | 0.364 | 1 | 1 | cs | TRUE
51 | LV_2762-11_0_4_line_51 |  | 50 | 51 | 8.9667e-05 | 0.125 | 0.08 | 261 | 0 | 0.364 | 1 | 1 | cs | TRUE
52 | LV_2762-11_0_4_line_52 |  | 52 | 53 | 0.0052921 | 0.125 | 0.08 | 261 | 0 | 0.364 | 1 | 1 | cs | TRUE
53 | LV_2762-11_0_4_line_53 |  | 53 | 54 | 0.0052286 | 0.125 | 0.08 | 261 | 0 | 0.364 | 1 | 1 | cs | TRUE
54 | LV_2762-11_0_4_line_54 |  | 54 | 55 | 0.005339 | 0.125 | 0.08 | 261 | 0 | 0.364 | 1 | 1 | cs | TRUE

## trafo
| name | std_type | hv_bus | lv_bus | sn_mva | vn_hv_kv | vn_lv_kv | vk_percent | vkr_percent | pfe_kw | i0_percent | shift_degree | tap_side | tap_neutral | tap_min | tap_max | tap_step_percent | tap_step_degree | tap_pos | tap_phase_shifter | parallel | df | in_service
0 | LV_2762-11_0_4_trafo_3 | 0.63 MVA 20/0.4 kV | 56 | 3 | 0.63 | 20 | 0.4 | 6 | 1.206 | 1.65 | 0.2619 | 150 | hv | 0 | -2 | 2 | 2.5 | 0 | 0 | FALSE | 1 | 1 | TRUE

## line_geodata
| x0 | y0 | x1 | y1 | x2 | y2 | x3 | y3 | x4 | y4 | x5 | y5 | x6 | y6 | x7 | y7 | x8 | y8 | x9 | y9 | x10 | y10 | x11 | y11 | x12 | y12 | x13 | y13 | x14 | y14 | x15 | y15 | x16 | y16 | x17 | y17
0 | 2608064.3001 | 1266371.3017 | 2608061.3775 | 1266367.0725 | 2608057.8627 | 1266355.393 | 2608053.7385 | 1266343.4124 | 2608049.0474 | 1266338.6806 | 2608042.5329 | 1266340.7843 | 2608039.7028 | 1266346.0064 | 2608042.9204 | 1266354.8724 | 2608003.5601 | 1266367.5293
1 | 2608064.3001 | 1266371.3017 | 2608069.6481 | 1266374.5334 | 2608074.3521 | 1266375.2958 | 2608080.5794 | 1266374.0367 | 2608081.6063 | 1266371.7588
2 | 2608011.089 | 1266424.289 | 2608009.7687 | 1266420.9182 | 2608024.4629 | 1266415.5009 | 2608021.1348 | 1266410.4596 | 2608017.5845 | 1266397.1677 | 2608020.7398 | 1266396.3158 | 2608029.4001 | 1266393.9703 | 2608031.0331 | 1266388.7689 | 2608031.0365 | 1266386.2894 | 2608031.3708 | 1266383.966 | 2608032.5333 | 1266381.6437 | 2608036.03 | 1266378.8354 | 2608051.0018 | 1266374.2079 | 2608064.3001 | 1266371.3017
3 | 2608081.6063 | 1266371.7588 | 2608084.3926 | 1266371.0287 | 2608092.6702 | 1266367.8266 | 2608099.0871 | 1266365.5782 | 2608111.0759 | 1266362.4034 | 2608116.9731 | 1266360.3433 | 2608110.6347 | 1266343.6786 | 2608105.7814 | 1266330.9187 | 2608099.7193 | 1266315.8667 | 2608097.0919 | 1266310.4149 | 2608094.0714 | 1266306.1522 | 2608090.7716 | 1266302.5119 | 2608093.4121 | 1266298.3126 | 2608094.14 | 1266294.4887 | 2608091.1802 | 1266284.2998 | 2608076.4055 | 1266237.7474 | 2608079.8281 | 1266223.0751 | 2608085.2924 | 1266201.79
4 | 2607965.8895 | 1266437.0818 | 2608009.7687 | 1266420.9182 | 2608011.089 | 1266424.289
5 | 2607999.9945 | 1266484.7606 | 2607980.3219 | 1266436.0448 | 2607994.5121 | 1266430.282 | 2608011.089 | 1266424.289
6 | 2608011.089 | 1266424.289 | 2608015.9765 | 1266436.8068
7 | 2608085.2924 | 1266201.79 | 2608083.6861 | 1266192.7371 | 2608078.3368 | 1266184.8243 | 2608074.0438 | 1266181.3517
8 | 2607940.4753 | 1266442.8296 | 2607944.7499 | 1266449.4066 | 2607965.8895 | 1266437.0818
9 | 2607965.8895 | 1266437.0818 | 2607941.9651 | 1266392.5821
10 | 2607999.9945 | 1266484.7606 | 2607969.931 | 1266497.9996
11 | 2607999.9945 | 1266484.7606 | 2608017.9947 | 1266529.3228
12 | 2608026.048 | 1266462.6025 | 2608015.9765 | 1266436.8068
13 | 2607940.4753 | 1266442.8296 | 2607918.5055 | 1266458.3793
14 | 2607940.4753 | 1266442.8296 | 2607934.2497 | 1266433.2463
15 | 2607941.9651 | 1266392.5821 | 2607939.1659 | 1266387.3755
16 | 2608043.9116 | 1266161.1353 | 2608048.0873 | 1266163.4018 | 2608055.2478 | 1266168.137 | 2608060.64 | 1266172.2249 | 2608064.6264 | 1266174.821 | 2608070.6815 | 1266178.6318 | 2608074.0438 | 1266181.3517
17 | 2607978.3105 | 1266279.7222 | 2607981.3959 | 1266269.3302 | 2607986.6288 | 1266251.8584
18 | 2607973.0645 | 1266329.5499 | 2607994.0798 | 1266326.109 | 2607988.4758 | 1266322.8658 | 2607981.2598 | 1266314.7283 | 2607977.3319 | 1266307.8294 | 2607975.3366 | 1266296.8746 | 2607978.3105 | 1266279.7222
19 | 2607978.3105 | 1266279.7222 | 2607967.2723 | 1266286.6927
20 | 2607986.6288 | 1266251.8584 | 2607976.2075 | 1266248.0196 | 2607968.9657 | 1266252.5245
21 | 2607973.0645 | 1266329.5499 | 2607957.2671 | 1266332.2529 | 2607955.4039 | 1266333.1745
22 | 2607973.0645 | 1266329.5499 | 2607970.3275 | 1266321.5295 | 2607967.2357 | 1266312.449
23 | 2607962.6161 | 1266289.633 | 2607967.2723 | 1266286.6927
24 | 2607941.35 | 1266340.126 | 2607955.4039 | 1266333.1745
25 | 2607966.808 | 1266311.1929 | 2607967.2357 | 1266312.449
26 | 2607968.8562 | 1266498.4729 | 2607969.931 | 1266497.9996
27 | 2607920.1958 | 1266499.064 | 2607927.3663 | 1266496.0048 | 2607934.6003 | 1266513.1152 | 2607959.4486 | 1266502.4854 | 2607966.1145 | 1266499.6701 | 2607968.8562 | 1266498.4729
28 | 2607920.1958 | 1266499.064 | 2607922.3941 | 1266504.5708 | 2607923.668 | 1266508.9422 | 2607924.4332 | 1266510.889 | 2607948.2032 | 1266566.4236
29 | 2607934.2497 | 1266433.2463 | 2607924.1088 | 1266417.6363
30 | 2607920.6578 | 1266412.3241 | 2607924.1088 | 1266417.6363
31 | 2607920.6578 | 1266412.3241 | 2607920.6478 | 1266412.3086
32 | 2607910.5662 | 1266463.9986 | 2607918.5055 | 1266458.3793
33 | 2607920.6478 | 1266412.3086 | 2607920.6394 | 1266412.2957
34 | 2607892.8864 | 1266476.5119 | 2607910.5662 | 1266463.9986
35 | 2607861.8863 | 1266498.4531 | 2607855.5646 | 1266502.9256
36 | 2607861.8863 | 1266498.4531 | 2607878.3805 | 1266486.7788
37 | 2607892.8864 | 1266476.5119 | 2607878.3805 | 1266486.7788
38 | 2607920.6394 | 1266412.2957 | 2607920.6057 | 1266412.2438
39 | 2608026.048 | 1266462.6025 | 2608030.5213 | 1266474.184
40 | 2608035.9952 | 1266488.356 | 2608030.5213 | 1266474.184
41 | 2608026.048 | 1266462.6025 | 2608015.1365 | 1266466.9036
42 | 2607939.1659 | 1266387.3755 | 2607937.0915 | 1266383.5172 | 2607937.0915 | 1266383.5172
43 | 2607937.0915 | 1266383.5172 | 2607935.685 | 1266379.1127
44 | 2607926.3712 | 1266349.9462 | 2607935.685 | 1266379.1127
45 | 2607926.3712 | 1266349.9462 | 2607929.0483 | 1266348.1911
46 | 2607941.35 | 1266340.126 | 2607929.0483 | 1266348.1911
47 | 2607941.35 | 1266340.126 | 2607934.5556 | 1266329.3273
48 | 2607920.6057 | 1266412.2438 | 2607920.5732 | 1266412.1939
49 | 2607934.5556 | 1266329.3273 | 2607934.5027 | 1266329.2431
50 | 2607934.5027 | 1266329.2431 | 2607934.4392 | 1266329.1422
51 | 2607934.4392 | 1266329.1422 | 2607934.3914 | 1266329.0663
52 | 2607949.2063 | 1266298.1011 | 2607953.6809 | 1266295.2754
53 | 2607953.6809 | 1266295.2754 | 2607958.1018 | 1266292.4837
54 | 2607958.1018 | 1266292.4837 | 2607962.6161 | 1266289.633

## bus_geodata
| x | y | coords
0 | 2608003.5601 | 1266367.5293
1 | 2608064.3001 | 1266371.3017
2 | 2608081.6063 | 1266371.7588
3 | 2608011.089 | 1266424.289
4 | 2608085.2924 | 1266201.79
5 | 2607965.8895 | 1266437.0818
6 | 2607999.9945 | 1266484.7606
7 | 2608015.9765 | 1266436.8068
8 | 2607940.4753 | 1266442.8296
9 | 2607941.9651 | 1266392.5821
10 | 2608074.0438 | 1266181.3516
11 | 2607978.3105 | 1266279.7222
12 | 2607986.6288 | 1266251.8584
13 | 2607973.0645 | 1266329.5499
14 | 2607967.2723 | 1266286.6927
15 | 2607955.4039 | 1266333.1745
16 | 2607967.2357 | 1266312.449
17 | 2608017.9947 | 1266529.3228
18 | 2607969.931 | 1266497.9996
19 | 2607968.8562 | 1266498.4729
20 | 2607920.1958 | 1266499.064
21 | 2607948.2032 | 1266566.4236
22 | 2608043.9116 | 1266161.1353
23 | 2607934.2497 | 1266433.2463
24 | 2607924.1088 | 1266417.6363
25 | 2607920.6578 | 1266412.3241
26 | 2607918.5055 | 1266458.3793
27 | 2607920.6478 | 1266412.3086
28 | 2607910.5662 | 1266463.9986
29 | 2607861.8863 | 1266498.4531
30 | 2607855.5646 | 1266502.9256
31 | 2607878.3805 | 1266486.7788
32 | 2607920.6394 | 1266412.2957
33 | 2607892.8864 | 1266476.5119
34 | 2607966.808 | 1266311.1929
35 | 2608030.5213 | 1266474.184
36 | 2608026.048 | 1266462.6025
37 | 2608035.9952 | 1266488.356
38 | 2608015.1365 | 1266466.9036
39 | 2607968.9657 | 1266252.5245
40 | 2607939.1659 | 1266387.3755
41 | 2607937.0915 | 1266383.5172
42 | 2607935.685 | 1266379.1127
43 | 2607926.3712 | 1266349.9462
44 | 2607929.0483 | 1266348.1911
45 | 2607941.35 | 1266340.126
46 | 2607920.6057 | 1266412.2438
47 | 2607920.5732 | 1266412.1939
48 | 2607934.5556 | 1266329.3273
49 | 2607934.5027 | 1266329.2431
50 | 2607934.4392 | 1266329.1422
51 | 2607934.3914 | 1266329.0663
52 | 2607949.2063 | 1266298.1011
53 | 2607953.6809 | 1266295.2754
54 | 2607958.1018 | 1266292.4837
55 | 2607962.6161 | 1266289.633
56 | 2608009.7687 | 1266420.9182

## line_std_types
| c_nf_per_km | r_ohm_per_km | x_ohm_per_km | max_i_ka | type | q_mm2 | alpha | voltage_rating
NAYY 4x50 SE | 210 | 0.642 | 0.083 | 0.142 | cs | 50 | 0.00403 | LV
NAYY 4x120 SE | 264 | 0.225 | 0.08 | 0.242 | cs | 120 | 0.00403 | LV
NAYY 4x150 SE | 261 | 0.208 | 0.08 | 0.27 | cs | 150 | 0.00403 | LV
NA2XS2Y 1x95 RM/25 12/20 kV | 216 | 0.313 | 0.132 | 0.252 | cs | 95 | 0.00403 | MV
NA2XS2Y 1x185 RM/25 12/20 kV | 273 | 0.161 | 0.117 | 0.362 | cs | 185 | 0.00403 | MV
NA2XS2Y 1x240 RM/25 12/20 kV | 304 | 0.122 | 0.112 | 0.421 | cs | 240 | 0.00403 | MV
NA2XS2Y 1x95 RM/25 6/10 kV | 315 | 0.313 | 0.123 | 0.249 | cs | 95 | 0.00403 | MV
NA2XS2Y 1x185 RM/25 6/10 kV | 406 | 0.161 | 0.11 | 0.358 | cs | 185 | 0.00403 | MV
NA2XS2Y 1x240 RM/25 6/10 kV | 456 | 0.122 | 0.105 | 0.416 | cs | 240 | 0.00403 | MV
NA2XS2Y 1x150 RM/25 12/20 kV | 250 | 0.206 | 0.116 | 0.319 | cs | 150 | 0.00403 | MV
NA2XS2Y 1x120 RM/25 12/20 kV | 230 | 0.253 | 0.119 | 0.283 | cs | 120 | 0.00403 | MV
NA2XS2Y 1x70 RM/25 12/20 kV | 190 | 0.443 | 0.132 | 0.22 | cs | 70 | 0.00403 | MV
NA2XS2Y 1x150 RM/25 6/10 kV | 360 | 0.206 | 0.11 | 0.315 | cs | 150 | 0.00403 | MV
NA2XS2Y 1x120 RM/25 6/10 kV | 340 | 0.253 | 0.113 | 0.28 | cs | 120 | 0.00403 | MV
NA2XS2Y 1x70 RM/25 6/10 kV | 280 | 0.443 | 0.123 | 0.217 | cs | 70 | 0.00403 | MV
N2XS(FL)2Y 1x120 RM/35 64/110 kV | 112 | 0.153 | 0.166 | 0.366 | cs | 120 | 0.00393 | HV
N2XS(FL)2Y 1x185 RM/35 64/110 kV | 125 | 0.099 | 0.156 | 0.457 | cs | 185 | 0.00393 | HV
N2XS(FL)2Y 1x240 RM/35 64/110 kV | 135 | 0.075 | 0.149 | 0.526 | cs | 240 | 0.00393 | HV
N2XS(FL)2Y 1x300 RM/35 64/110 kV | 144 | 0.06 | 0.144 | 0.588 | cs | 300 | 0.00393 | HV
15-AL1/3-ST1A 0.4 | 11 | 1.8769 | 0.35 | 0.105 | ol | 16 | 0.00403 | LV
24-AL1/4-ST1A 0.4 | 11.25 | 1.2012 | 0.335 | 0.14 | ol | 24 | 0.00403 | LV
48-AL1/8-ST1A 0.4 | 12.2 | 0.5939 | 0.3 | 0.21 | ol | 48 | 0.00403 | LV
94-AL1/15-ST1A 0.4 | 13.2 | 0.306 | 0.29 | 0.35 | ol | 94 | 0.00403 | LV
34-AL1/6-ST1A 10.0 | 9.7 | 0.8342 | 0.36 | 0.17 | ol | 34 | 0.00403 | MV
48-AL1/8-ST1A 10.0 | 10.1 | 0.5939 | 0.35 | 0.21 | ol | 48 | 0.00403 | MV
70-AL1/11-ST1A 10.0 | 10.4 | 0.4132 | 0.339 | 0.29 | ol | 70 | 0.00403 | MV
94-AL1/15-ST1A 10.0 | 10.75 | 0.306 | 0.33 | 0.35 | ol | 94 | 0.00403 | MV
122-AL1/20-ST1A 10.0 | 11.1 | 0.2376 | 0.323 | 0.41 | ol | 122 | 0.00403 | MV
149-AL1/24-ST1A 10.0 | 11.25 | 0.194 | 0.315 | 0.47 | ol | 149 | 0.00403 | MV
34-AL1/6-ST1A 20.0 | 9.15 | 0.8342 | 0.382 | 0.17 | ol | 34 | 0.00403 | MV
48-AL1/8-ST1A 20.0 | 9.5 | 0.5939 | 0.372 | 0.21 | ol | 48 | 0.00403 | MV
70-AL1/11-ST1A 20.0 | 9.7 | 0.4132 | 0.36 | 0.29 | ol | 70 | 0.00403 | MV
94-AL1/15-ST1A 20.0 | 10 | 0.306 | 0.35 | 0.35 | ol | 94 | 0.00403 | MV
122-AL1/20-ST1A 20.0 | 10.3 | 0.2376 | 0.344 | 0.41 | ol | 122 | 0.00403 | MV
149-AL1/24-ST1A 20.0 | 10.5 | 0.194 | 0.337 | 0.47 | ol | 149 | 0.00403 | MV
184-AL1/30-ST1A 20.0 | 10.75 | 0.1571 | 0.33 | 0.535 | ol | 184 | 0.00403 | MV
243-AL1/39-ST1A 20.0 | 11 | 0.1188 | 0.32 | 0.645 | ol | 243 | 0.00403 | MV
48-AL1/8-ST1A 110.0 | 8 | 0.5939 | 0.46 | 0.21 | ol | 48 | 0.00403 | HV
70-AL1/11-ST1A 110.0 | 8.4 | 0.4132 | 0.45 | 0.29 | ol | 70 | 0.00403 | HV
94-AL1/15-ST1A 110.0 | 8.65 | 0.306 | 0.44 | 0.35 | ol | 94 | 0.00403 | HV
122-AL1/20-ST1A 110.0 | 8.5 | 0.2376 | 0.43 | 0.41 | ol | 122 | 0.00403 | HV
149-AL1/24-ST1A 110.0 | 8.75 | 0.194 | 0.41 | 0.47 | ol | 149 | 0.00403 | HV
184-AL1/30-ST1A 110.0 | 8.8 | 0.1571 | 0.4 | 0.535 | ol | 184 | 0.00403 | HV
243-AL1/39-ST1A 110.0 | 9 | 0.1188 | 0.39 | 0.645 | ol | 243 | 0.00403 | HV
305-AL1/39-ST1A 110.0 | 9.2 | 0.0949 | 0.38 | 0.74 | ol | 305 | 0.00403 | HV
490-AL1/64-ST1A 110.0 | 9.75 | 0.059 | 0.37 | 0.96 | ol | 490 | 0.00403 | HV
679-AL1/86-ST1A 110.0 | 9.95 | 0.042 | 0.36 | 1.15 | ol | 679 | 0.00403 | HV
490-AL1/64-ST1A 220.0 | 10 | 0.059 | 0.285 | 0.96 | ol | 490 | 0.00403 | HV
679-AL1/86-ST1A 220.0 | 11.7 | 0.042 | 0.275 | 1.15 | ol | 679 | 0.00403 | HV
490-AL1/64-ST1A 380.0 | 11 | 0.059 | 0.253 | 0.96 | ol | 490 | 0.00403 | HV
679-AL1/86-ST1A 380.0 | 14.6 | 0.042 | 0.25 | 1.15 | ol | 679 | 0.00403 | HV

## trafo_std_types
| i0_percent | pfe_kw | vkr_percent | sn_mva | vn_lv_kv | vn_hv_kv | vk_percent | shift_degree | vector_group | tap_side | tap_neutral | tap_min | tap_max | tap_step_degree | tap_step_percent | tap_phase_shifter
160 MVA 380/110 kV | 0.06 | 60 | 0.25 | 160 | 110 | 380 | 12.2 | 0 | Yy0 | hv | 0 | -9 | 9 | 0 | 1.5 | FALSE
100 MVA 220/110 kV | 0.06 | 55 | 0.26 | 100 | 110 | 220 | 12 | 0 | Yy0 | hv | 0 | -9 | 9 | 0 | 1.5 | FALSE
63 MVA 110/20 kV | 0.04 | 22 | 0.32 | 63 | 20 | 110 | 18 | 150 | YNd5 | hv | 0 | -9 | 9 | 0 | 1.5 | FALSE
40 MVA 110/20 kV | 0.05 | 18 | 0.34 | 40 | 20 | 110 | 16.2 | 150 | YNd5 | hv | 0 | -9 | 9 | 0 | 1.5 | FALSE
25 MVA 110/20 kV | 0.07 | 14 | 0.41 | 25 | 20 | 110 | 12 | 150 | YNd5 | hv | 0 | -9 | 9 | 0 | 1.5 | FALSE
63 MVA 110/10 kV | 0.04 | 22 | 0.32 | 63 | 10 | 110 | 18 | 150 | YNd5 | hv | 0 | -9 | 9 | 0 | 1.5 | FALSE
40 MVA 110/10 kV | 0.05 | 18 | 0.34 | 40 | 10 | 110 | 16.2 | 150 | YNd5 | hv | 0 | -9 | 9 | 0 | 1.5 | FALSE
25 MVA 110/10 kV | 0.07 | 14 | 0.41 | 25 | 10 | 110 | 12 | 150 | YNd5 | hv | 0 | -9 | 9 | 0 | 1.5 | FALSE
0.25 MVA 20/0.4 kV | 0.32 | 0.8 | 1.44 | 0.25 | 0.4 | 20 | 6 | 150 | Yzn5 | hv | 0 | -2 | 2 | 0 | 2.5 | FALSE
0.4 MVA 20/0.4 kV | 0.3375 | 1.35 | 1.425 | 0.4 | 0.4 | 20 | 6 | 150 | Dyn5 | hv | 0 | -2 | 2 | 0 | 2.5 | FALSE
0.63 MVA 20/0.4 kV | 0.2619 | 1.65 | 1.206 | 0.63 | 0.4 | 20 | 6 | 150 | Dyn5 | hv | 0 | -2 | 2 | 0 | 2.5 | FALSE
0.25 MVA 10/0.4 kV | 0.24 | 0.6 | 1.2 | 0.25 | 0.4 | 10 | 4 | 150 | Dyn5 | hv | 0 | -2 | 2 | 0 | 2.5 | FALSE
0.4 MVA 10/0.4 kV | 0.2375 | 0.95 | 1.325 | 0.4 | 0.4 | 10 | 4 | 150 | Dyn5 | hv | 0 | -2 | 2 | 0 | 2.5 | FALSE
0.63 MVA 10/0.4 kV | 0.1873 | 1.18 | 1.0794 | 0.63 | 0.4 | 10 | 4 | 150 | Dyn5 | hv | 0 | -2 | 2 | 0 | 2.5 | FALSE

## trafo3w_std_types
| sn_hv_mva | sn_mv_mva | sn_lv_mva | vn_hv_kv | vn_mv_kv | vn_lv_kv | vk_hv_percent | vk_mv_percent | vk_lv_percent | vkr_hv_percent | vkr_mv_percent | vkr_lv_percent | pfe_kw | i0_percent | shift_mv_degree | shift_lv_degree | vector_group | tap_side | tap_neutral | tap_min | tap_max | tap_step_percent
63/25/38 MVA 110/20/10 kV | 63 | 25 | 38 | 110 | 20 | 10 | 10.4 | 10.4 | 10.4 | 0.28 | 0.32 | 0.35 | 35 | 0.89 | 0 | 0 | YN0yn0yn0 | hv | 0 | -10 | 10 | 1.2
63/25/38 MVA 110/10/10 kV | 63 | 25 | 38 | 110 | 10 | 10 | 10.4 | 10.4 | 10.4 | 0.28 | 0.32 | 0.35 | 35 | 0.89 | 0 | 0 | YN0yn0yn0 | hv | 0 | -10 | 10 | 1.2

## fuse_std_types
| fuse_type | i_rated_a | t_avg | t_min | t_total | x_avg | x_min | x_total
HV 100A | HV 100A | 100 | 0 | [10.0, 3.64, 0.854, 0.281, 0.1, 0.0531, 0.022, 0.01] | [10.0, 4.267, 1.21, 0.403, 0.1, 0.058, 0.022, 0.01] | 0 | [300.0, 350.0, 450.0, 550.0, 700.0, 850.0, 1200.0, 1752.0] | [600.0, 700.0, 900.0, 1150.0, 1665.0, 2000.0, 3000.0, 4313.0]
HV 10A | HV 10A | 10 | 0 | [10.0, 1675.0, 0.344, 0.156, 0.1, 0.0417, 0.0171, 0.01] | [10.0, 1.3, 0.3, 0.155, 0.1, 0.0555, 0.023, 0.01] | 0 | [30.0, 32.0, 35.0, 37.0, 39.0, 50.0, 70.0, 88.0] | [60.0, 70.0, 80.0, 87.0, 94.0, 110.0, 150.0, 216.0]
HV 125A | HV 125A | 125 | 0 | [10.0, 1.82, 0.344, 0.1, 0.0467, 0.0269, 0.01] | [10.0, 2.478, 0.426, 0.1, 0.0427, 0.0211, 0.01] | 0 | [375.0, 500.0, 700.0, 925.0, 1200.0, 1500.0, 2341.0] | [750.0, 1000.0, 1500.0, 2200.0, 3000.0, 4000.0, 5765.0]
HV 160A | HV 160A | 160 | 0 | [10.0, 4.15, 1.03, 0.198, 0.1, 0.051, 0.0172, 0.01] | [10.0, 2.3, 0.734, 0.274, 0.1, 0.046, 0.0177, 0.01] | 0 | [480.0, 550.0, 700.0, 1000.0, 1260.0, 1600.0, 2500.0, 3227.0] | [960.0, 1300.0, 1700.0, 2200.0, 2996.0, 4000.0, 6000.0, 7946.0]
HV 16A | HV 16A | 16 | 0 | [10.0, 0.352, 0.164, 0.1, 0.0649, 0.0342, 0.01] | [10.0, 2.34, 0.722, 0.181, 0.1, 0.055, 0.0296, 0.01] | 0 | [48.0, 60.0, 65.0, 71.0, 80.0, 100.0, 162.0] | [96.0, 110.0, 125.0, 150.0, 168.0, 200.0, 250.0, 398.0]
HV 200A | HV 200A | 200 | 0 | [10.0, 4.267, 1.21, 0.403, 0.1, 0.058, 0.022, 0.01] | [10.0, 3.73, 1.654, 0.328, 0.1, 0.0531, 0.019, 0.01] | 0 | [600.0, 700.0, 900.0, 1150.0, 1665.0, 2000.0, 3000.0, 4313.0] | [1200.0, 1500.0, 1800.0, 2700.0, 3960.0, 5000.0, 7500.0, 10620.0]
HV 20A | HV 20A | 20 | 0 | [10.0, 1.3, 0.3, 0.155, 0.1, 0.0555, 0.023, 0.01] | [10.0, 1.3, 0.161, 0.1, 0.0611, 0.0399, 0.0141, 0.01] | 0 | [60.0, 70.0, 80.0, 87.0, 94.0, 110.0, 150.0, 216.0] | [120.0, 150.0, 200.0, 223.0, 260.0, 300.0, 450.0, 532.0]
HV 25A | HV 25A | 25 | 0 | [10.0, 2.512, 0.833, 0.299, 0.1, 0.0372, 0.0223, 0.01] | [10.0, 3.125, 0.597, 0.198, 0.1, 0.0378, 0.022, 0.01] | 0 | [75.0, 82.0, 90.0, 100.0, 124.0, 170.0, 200.0, 289.0] | [150.0, 170.0, 210.0, 250.0, 294.0, 400.0, 500.0, 711.0]
HV 31.5A | HV 31.5A | 31.5 | 0 | [10.0, 2.34, 0.722, 0.181, 0.1, 0.055, 0.0296, 0.01] | [10.0, 2.84, 0.368, 0.164, 0.1, 0.0621, 0.0378, 0.0195, 0.01] | 0 | [95.0, 110.0, 125.0, 150.0, 165.0, 200.0, 250.0, 390.0] | [189.0, 220.0, 300.0, 350.0, 393.0, 450.0, 530.0, 700.0, 960.0]
HV 40A | HV 40A | 40 | 0 | [10.0, 1.3, 0.161, 0.1, 0.0611, 0.0399, 0.0141, 0.01] | [10.0, 2.05, 0.369, 0.198, 0.1, 0.051, 0.0298, 0.01] | 0 | [120.0, 150.0, 200.0, 223.0, 260.0, 300.0, 450.0, 532.0] | [240.0, 300.0, 400.0, 450.0, 530.0, 650.0, 800.0, 1311.0]
HV 50A | HV 50A | 50 | 0 | [10.0, 3.215, 0.597, 0.198, 0.1, 0.0378, 0.022, 0.01] | [10.0, 3.64, 0.854, 0.281, 0.1, 0.0531, 0.022, 0.01] | 0 | [150.0, 170.0, 210.0, 250.0, 294.0, 400.0, 500.0, 711.0] | [300.0, 350.0, 450.0, 550.0, 700.0, 850.0, 1200.0, 1752.0]
HV 6.3A | HV 6.3A | 6.3 | 0 | [10.0, 1.39, 0.344, 0.168, 0.1, 0.056, 0.0263, 0.01] | [10.0, 1.711, 0.516, 0.198, 0.1, 0.0634, 0.0303, 0.01] | 0 | [19.0, 19.5, 20.4, 20.8, 22.0, 25.0, 32.0, 48.0] | [38.0, 40.0, 43.0, 48.0, 53.0, 60.0, 75.0, 118.0]
HV 63A | HV 63A | 63 | 0 | [10.0, 2.84, 0.368, 0.164, 0.1, 0.0621, 0.0378, 0.0195, 0.01] | [10.0, 1.82, 0.344, 0.1, 0.0467, 0.0269, 0.01] | 0 | [189.0, 220.0, 300.0, 350.0, 393.0, 450.0, 530.0, 700.0, 961.0] | [378.0, 500.0, 700.0, 934.0, 1200.0, 1500.0, 2366.0]
HV 80A | HV 80A | 80 | 0 | [10.0, 2.05, 0.369, 0.198, 0.1, 0.051, 0.0298, 0.01] | [10.0, 4.15, 1.03, 0.198, 0.1, 0.051, 0.0172, 0.01] | 0 | [240.0, 300.0, 400.0, 450.0, 530.0, 650.0, 800.0, 1311.0] | [480.0, 550.0, 700.0, 1000.0, 1260.0, 1600.0, 2500.0, 3227.0]
Siemens NH-1-100 | Siemens NH-1-100 | 100 | [5400.0, 2000.0, 400.0, 20.0, 1.0, 0.2, 0.012, 0.004] | 0 | 0 | [150.0, 190.0, 250.0, 430.0, 900.0, 1250.0, 2700.0, 3600.0] | 0 | 0
Siemens NH-1-125 | Siemens NH-1-125 | 125 | [4800.0, 120.0, 7.0, 0.1, 0.004] | 0 | 0 | [180.0, 400.0, 740.0, 2000.0, 4250.0] | 0 | 0
Siemens NH-1-16 | Siemens NH-1-16 | 16 | [4000.0, 400.0, 2.0, 0.1, 0.04, 0.01] | 0 | 0 | [26.0, 35.0, 75.0, 150.0, 200.0, 300.0] | 0 | 0
Siemens NH-1-160 | Siemens NH-1-160 | 160 | [4800.0, 120.0, 7.0, 0.1, 0.004] | 0 | 0 | [210.0, 500.0, 900.0, 2300.0, 5000.0] | 0 | 0
Siemens NH-1-25 | Siemens NH-1-25 | 25 | [4000.0, 1000.0, 10.0, 0.2, 0.02, 0.01] | 0 | 0 | [40.0, 50.0, 100.0, 210.0, 400.0, 500.0] | 0 | 0
Siemens NH-1-50 | Siemens NH-1-50 | 50 | [4000.0, 40.0, 4.0, 1.0, 0.02, 0.01] | 0 | 0 | [86.0, 200.0, 300.0, 400.0, 1000.0, 1280.0] | 0 | 0
Siemens NH-1-63 | Siemens NH-1-63 | 63 | [4000.0, 100.0, 10.0, 2.0, 0.04, 0.01] | 0 | 0 | [100.0, 200.0, 300.0, 400.0, 1000.0, 1500.0] | 0 | 0
Siemens NH-1-80 | Siemens NH-1-80 | 80 | [4800.0, 120.0, 7.0, 0.1, 0.01] | 0 | 0 | [150.58, 250.0, 450.0, 1150.0, 2470.0] | 0 | 0
Siemens NH-2-1000 | Siemens NH-2-1000 | 1000 | [4800.0, 120.0, 7.0, 0.1, 0.004] | 0 | 0 | [1900.0, 3500.0, 8400.0, 24000.0, 52000.0] | 0 | 0
Siemens NH-2-200 | Siemens NH-2-200 | 200 | [4800.0, 120.0, 7.0, 0.1, 0.004] | 0 | 0 | [280.0, 650.0, 1200.0, 3000.0, 7000.0] | 0 | 0
Siemens NH-2-224 | Siemens NH-2-224 | 224 | [4800.0, 120.0, 7.0, 0.2, 0.04, 0.004] | 0 | 0 | [400.0, 750.0, 1453.0, 3025.0, 4315.0, 7600.0] | 0 | 0
Siemens NH-2-250 | Siemens NH-2-250 | 250 | [4800.0, 120.0, 7.0, 0.1, 0.004] | 0 | 0 | [450.0, 800.0, 1650.0, 4000.0, 8500.0] | 0 | 0
Siemens NH-2-315 | Siemens NH-2-315 | 315 | [4800.0, 120.0, 7.0, 0.1, 0.004] | 0 | 0 | [550.0, 920.0, 1900.0, 5000.0, 11000.0] | 0 | 0
Siemens NH-2-355 | Siemens NH-2-355 | 355 | [4800.0, 120.0, 6.0, 0.1, 0.004] | 0 | 0 | [650.0, 1116.27, 2350.0, 5840.0, 12790.0] | 0 | 0
Siemens NH-2-400 | Siemens NH-2-400 | 400 | [4800.0, 120.0, 7.0, 0.1, 0.004] | 0 | 0 | [720.0, 1350.0, 2800.0, 6500.0, 15000.0] | 0 | 0
Siemens NH-2-425 | Siemens NH-2-425 | 425 | [4800.0, 120.0, 7.0, 0.1, 0.004] | 0 | 0 | [850.0, 1500.0, 3050.0, 7500.0, 16500.0] | 0 | 0
Siemens NH-2-630 | Siemens NH-2-630 | 630 | [4800.0, 120.0, 7.0, 0.1, 0.004] | 0 | 0 | [1200.0, 2000.0, 4800.0, 12000.0, 26000.0] | 0 | 0

## dtypes
| element | column | dtype
0 | bus | name | object
1 | bus | vn_kv | float64
2 | bus | type | object
3 | bus | zone | object
4 | bus | in_service | bool
5 | load | name | object
6 | load | bus | uint32
7 | load | p_mw | float64
8 | load | q_mvar | float64
9 | load | const_z_percent | float64
10 | load | const_i_percent | float64
11 | load | sn_mva | float64
12 | load | scaling | float64
13 | load | in_service | bool
14 | load | type | object
15 | ext_grid | name | object
16 | ext_grid | bus | uint32
17 | ext_grid | vm_pu | float64
18 | ext_grid | va_degree | float64
19 | ext_grid | slack_weight | float64
20 | ext_grid | in_service | bool
21 | line | name | object
22 | line | std_type | object
23 | line | from_bus | uint32
24 | line | to_bus | uint32
25 | line | length_km | float64
26 | line | r_ohm_per_km | float64
27 | line | x_ohm_per_km | float64
28 | line | c_nf_per_km | float64
29 | line | g_us_per_km | float64
30 | line | max_i_ka | float64
31 | line | df | float64
32 | line | parallel | uint32
33 | line | type | object
34 | line | in_service | bool
35 | trafo | name | object
36 | trafo | std_type | object
37 | trafo | hv_bus | uint32
38 | trafo | lv_bus | uint32
39 | trafo | sn_mva | float64
40 | trafo | vn_hv_kv | float64
41 | trafo | vn_lv_kv | float64
42 | trafo | vk_percent | float64
43 | trafo | vkr_percent | float64
44 | trafo | pfe_kw | float64
45 | trafo | i0_percent | float64
46 | trafo | shift_degree | float64
47 | trafo | tap_side | object
48 | trafo | tap_neutral | int32
49 | trafo | tap_min | int32
50 | trafo | tap_max | int32
51 | trafo | tap_step_percent | float64
52 | trafo | tap_step_degree | float64
53 | trafo | tap_pos | int32
54 | trafo | tap_phase_shifter | bool
55 | trafo | parallel | uint32
56 | trafo | df | float64
57 | trafo | in_service | bool
58 | line_geodata | coords | object
59 | bus_geodata | x | float64
60 | bus_geodata | y | float64
61 | bus_geodata | coords | object

## parameters
| version | format_version | converged | OPF_converged | name | f_hz | sn_mva
0 | 2.14.6 | 2.14.0 | FALSE | FALSE |  | 50 | 1