## bus
| name | vn_kv | type | zone | in_service
0 | bus_LV_2762-11_1_3_node_31 | 0.4 | n |  | TRUE
1 | bus_LV_2762-11_1_3_node_46 | 0.4 | n |  | TRUE
2 | bus_LV_2762-11_1_3_node_45 | 0.4 | n |  | TRUE
3 | bus_LV_2762-11_1_3_node_30 | 0.4 | n |  | TRUE
4 | bus_LV_2762-11_1_3_node_49 | 0.4 | n |  | TRUE
5 | bus_LV_2762-11_1_3_node_50 | 0.4 | n |  | TRUE
6 | bus_LV_2762-11_1_3_node_47 | 0.4 | n |  | TRUE
7 | bus_LV_2762-11_1_3_node_219 | 0.4 | n |  | TRUE
8 | bus_LV_2762-11_1_3_node_213 | 0.4 | n |  | TRUE
9 | bus_LV_2762-11_1_3_node_35 | 0.4 | n |  | TRUE
10 | bus_LV_2762-11_1_3_node_36 | 0.4 | n |  | TRUE
11 | bus_LV_2762-11_1_3_node_38 | 0.4 | n |  | TRUE
12 | bus_LV_2762-11_1_3_node_37 | 0.4 | n |  | TRUE
13 | bus_LV_2762-11_1_3_node_229 | 0.4 | n |  | TRUE
14 | bus_LV_2762-11_1_3_node_227 | 0.4 | n |  | TRUE
15 | bus_LV_2762-11_1_3_node_109 | 0.4 | n |  | TRUE
16 | bus_LV_2762-11_1_3_node_230 | 0.4 | n |  | TRUE
17 | bus_LV_2762-11_1_3_node_145 | 0.4 | n |  | TRUE
18 | bus_LV_2762-11_1_3_node_143 | 0.4 | n |  | TRUE
19 | bus_LV_2762-11_1_3_node_96 | 0.4 | n |  | TRUE
20 | bus_LV_2762-11_1_3_node_94 | 0.4 | n |  | TRUE
21 | bus_LV_2762-11_1_3_node_134 | 0.4 | n |  | TRUE
22 | bus_LV_2762-11_1_3_node_151 | 0.4 | n |  | TRUE
23 | bus_LV_2762-11_1_3_node_152 | 0.4 | n |  | TRUE
24 | bus_LV_2762-11_1_3_node_149 | 0.4 | n |  | TRUE
25 | bus_LV_2762-11_1_3_node_217 | 0.4 | n |  | TRUE
26 | bus_LV_2762-11_1_3_node_214 | 0.4 | n |  | TRUE
27 | bus_LV_2762-11_1_3_node_199 | 0.4 | n |  | TRUE
28 | bus_LV_2762-11_1_3_node_196 | 0.4 | n |  | TRUE
29 | bus_LV_2762-11_1_3_node_51 | 0.4 | n |  | TRUE
30 | bus_LV_2762-11_1_3_node_52 | 0.4 | n |  | TRUE
31 | bus_LV_2762-11_1_3_node_53 | 0.4 | n |  | TRUE
32 | bus_LV_2762-11_1_3_node_54 | 0.4 | n |  | TRUE
33 | bus_LV_2762-11_1_3_node_55 | 0.4 | n |  | TRUE
34 | bus_LV_2762-11_1_3_node_168 | 0.4 | n |  | TRUE
35 | bus_LV_2762-11_1_3_node_60 | 0.4 | n |  | TRUE
36 | bus_LV_2762-11_1_3_node_208 | 0.4 | n |  | TRUE
37 | bus_LV_2762-11_1_3_node_212 | 0.4 | n |  | TRUE
38 | bus_LV_2762-11_1_3_node_58 | 0.4 | n |  | TRUE
39 | bus_LV_2762-11_1_3_node_207 | 0.4 | n |  | TRUE
40 | bus_LV_2762-11_1_3_node_56 | 0.4 | n |  | TRUE
41 | bus_LV_2762-11_1_3_node_57 | 0.4 | n |  | TRUE
42 | bus_LV_2762-11_1_3_node_59 | 0.4 | n |  | TRUE
43 | bus_LV_2762-11_1_3_node_61 | 0.4 | n |  | TRUE
44 | bus_LV_2762-11_1_3_node_169 | 0.4 | n |  | TRUE
45 | bus_LV_2762-11_1_3_node_170 | 0.4 | n |  | TRUE
46 | bus_LV_2762-11_1_3_node_82 | 0.4 | n |  | TRUE
47 | bus_LV_2762-11_1_3_node_87 | 0.4 | n |  | TRUE
48 | bus_LV_2762-11_1_3_node_79 | 0.4 | n |  | TRUE
49 | bus_LV_2762-11_1_3_node_78 | 0.4 | n |  | TRUE
50 | bus_LV_2762-11_1_3_node_83 | 0.4 | n |  | TRUE
51 | bus_LV_2762-11_1_3_node_84 | 0.4 | n |  | TRUE
52 | bus_LV_2762-11_1_3_node_85 | 0.4 | n |  | TRUE
53 | bus_LV_2762-11_1_3_node_80 | 0.4 | n |  | TRUE
54 | bus_LV_2762-11_1_3_node_81 | 0.4 | n |  | TRUE
55 | bus_LV_2762-11_1_3_node_88 | 0.4 | n |  | TRUE
56 | bus_LV_2762-11_1_3_node_89 | 0.4 | n |  | TRUE
57 | bus_LV_2762-11_1_3_node_90 | 0.4 | n |  | TRUE
58 | bus_LV_2762-11_1_3_node_86 | 0.4 | n |  | TRUE
59 | bus_LV_2762-11_1_3_node_98 | 0.4 | n |  | TRUE
60 | bus_LV_2762-11_1_3_node_99 | 0.4 | n |  | TRUE
61 | bus_LV_2762-11_1_3_node_97 | 0.4 | n |  | TRUE
62 | bus_LV_2762-11_1_3_node_100 | 0.4 | n |  | TRUE
63 | bus_LV_2762-11_1_3_node_205 | 0.4 | n |  | TRUE
64 | bus_LV_2762-11_1_3_node_93 | 0.4 | n |  | TRUE
65 | bus_LV_2762-11_1_3_node_95 | 0.4 | n |  | TRUE
66 | bus_LV_2762-11_1_3_node_92 | 0.4 | n |  | TRUE
67 | bus_LV_2762-11_1_3_node_91 | 0.4 | n |  | TRUE
68 | bus_LV_2762-11_1_3_node_101 | 0.4 | n |  | TRUE
69 | bus_LV_2762-11_1_3_node_102 | 0.4 | n |  | TRUE
70 | bus_LV_2762-11_1_3_node_103 | 0.4 | n |  | TRUE
71 | bus_LV_2762-11_1_3_node_110 | 0.4 | n |  | TRUE
72 | bus_LV_2762-11_1_3_node_111 | 0.4 | n |  | TRUE
73 | bus_LV_2762-11_1_3_node_138 | 0.4 | n |  | TRUE
74 | bus_LV_2762-11_1_3_node_140 | 0.4 | n |  | TRUE
75 | bus_LV_2762-11_1_3_node_144 | 0.4 | n |  | TRUE
76 | bus_LV_2762-11_1_3_node_142 | 0.4 | n |  | TRUE
77 | bus_LV_2762-11_1_3_node_137 | 0.4 | n |  | TRUE
78 | bus_LV_2762-11_1_3_node_141 | 0.4 | n |  | TRUE
79 | bus_LV_2762-11_1_3_node_112 | 0.4 | n |  | TRUE
80 | bus_LV_2762-11_1_3_node_113 | 0.4 | n |  | TRUE
81 | bus_LV_2762-11_1_3_node_114 | 0.4 | n |  | TRUE
82 | bus_LV_2762-11_1_3_node_115 | 0.4 | n |  | TRUE
83 | bus_LV_2762-11_1_3_node_116 | 0.4 | n |  | TRUE
84 | bus_LV_2762-11_1_3_node_117 | 0.4 | n |  | TRUE
85 | bus_LV_2762-11_1_3_node_153 | 0.4 | n |  | TRUE
86 | bus_LV_2762-11_1_3_node_118 | 0.4 | n |  | TRUE
87 | bus_LV_2762-11_1_3_node_150 | 0.4 | n |  | TRUE
88 | bus_LV_2762-11_1_3_node_119 | 0.4 | n |  | TRUE
89 | bus_LV_2762-11_1_3_node_120 | 0.4 | n |  | TRUE
90 | bus_LV_2762-11_1_3_node_130 | 0.4 | n |  | TRUE
91 | bus_LV_2762-11_1_3_node_129 | 0.4 | n |  | TRUE
92 | bus_LV_2762-11_1_3_node_121 | 0.4 | n |  | TRUE
93 | bus_LV_2762-11_1_3_node_161 | 0.4 | n |  | TRUE
94 | bus_LV_2762-11_1_3_node_160 | 0.4 | n |  | TRUE
95 | bus_LV_2762-11_1_3_node_128 | 0.4 | n |  | TRUE
96 | bus_LV_2762-11_1_3_node_239 | 0.4 | n |  | TRUE
97 | bus_LV_2762-11_1_3_node_159 | 0.4 | n |  | TRUE
98 | bus_LV_2762-11_1_3_node_122 | 0.4 | n |  | TRUE
99 | bus_LV_2762-11_1_3_node_123 | 0.4 | n |  | TRUE
100 | bus_LV_2762-11_1_3_node_124 | 0.4 | n |  | TRUE
101 | bus_LV_2762-11_1_3_node_125 | 0.4 | n |  | TRUE
102 | bus_LV_2762-11_1_3_node_126 | 0.4 | n |  | TRUE
103 | bus_LV_2762-11_1_3_node_127 | 0.4 | n |  | TRUE
104 | bus_LV_2762-11_1_3_node_131 | 0.4 | n |  | TRUE
105 | bus_LV_2762-11_1_3_node_139 | 0.4 | n |  | TRUE
106 | bus_LV_2762-11_1_3_node_224 | 0.4 | n |  | TRUE
107 | bus_LV_2762-11_1_3_node_133 | 0.4 | n |  | TRUE
108 | bus_LV_2762-11_1_3_node_148 | 0.4 | n |  | TRUE
109 | bus_LV_2762-11_1_3_node_154 | 0.4 | n |  | TRUE
110 | bus_LV_2762-11_1_3_node_241 | 0.4 | n |  | TRUE
111 | bus_LV_2762-11_1_3_node_240 | 0.4 | n |  | TRUE
112 | bus_LV_2762-11_1_3_node_225 | 0.4 | n |  | TRUE
113 | bus_LV_2762-11_1_3_node_155 | 0.4 | n |  | TRUE
114 | bus_LV_2762-11_1_3_node_156 | 0.4 | n |  | TRUE
115 | bus_LV_2762-11_1_3_node_157 | 0.4 | n |  | TRUE
116 | bus_LV_2762-11_1_3_node_158 | 0.4 | n |  | TRUE
117 | bus_LV_2762-11_1_3_node_162 | 0.4 | n |  | TRUE
118 | bus_LV_2762-11_1_3_node_163 | 0.4 | n |  | TRUE
119 | bus_LV_2762-11_1_3_node_164 | 0.4 | n |  | TRUE
120 | bus_LV_2762-11_1_3_node_165 | 0.4 | n |  | TRUE
121 | bus_LV_2762-11_1_3_node_166 | 0.4 | n |  | TRUE
122 | bus_LV_2762-11_1_3_node_167 | 0.4 | n |  | TRUE
123 | bus_LV_2762-11_1_3_node_203 | 0.4 | n |  | TRUE
124 | bus_LV_2762-11_1_3_node_174 | 0.4 | n |  | TRUE
125 | bus_LV_2762-11_1_3_node_222 | 0.4 | n |  | TRUE
126 | bus_LV_2762-11_1_3_node_197 | 0.4 | n |  | TRUE
127 | bus_LV_2762-11_1_3_node_172 | 0.4 | n |  | TRUE
128 | bus_LV_2762-11_1_3_node_211 | 0.4 | n |  | TRUE
129 | bus_LV_2762-11_1_3_node_204 | 0.4 | n |  | TRUE
130 | bus_LV_2762-11_1_3_node_171 | 0.4 | n |  | TRUE
131 | bus_LV_2762-11_1_3_node_173 | 0.4 | n |  | TRUE
132 | bus_LV_2762-11_1_3_node_175 | 0.4 | n |  | TRUE
133 | bus_LV_2762-11_1_3_node_177 | 0.4 | n |  | TRUE
134 | bus_LV_2762-11_1_3_node_176 | 0.4 | n |  | TRUE
135 | bus_LV_2762-11_1_3_node_178 | 0.4 | n |  | TRUE
136 | bus_LV_2762-11_1_3_node_179 | 0.4 | n |  | TRUE
137 | bus_LV_2762-11_1_3_node_183 | 0.4 | n |  | TRUE
138 | bus_LV_2762-11_1_3_node_181 | 0.4 | n |  | TRUE
139 | bus_LV_2762-11_1_3_node_180 | 0.4 | n |  | TRUE
140 | bus_LV_2762-11_1_3_node_182 | 0.4 | n |  | TRUE
141 | bus_LV_2762-11_1_3_node_184 | 0.4 | n |  | TRUE
142 | bus_LV_2762-11_1_3_node_185 | 0.4 | n |  | TRUE
143 | bus_LV_2762-11_1_3_node_186 | 0.4 | n |  | TRUE
144 | bus_LV_2762-11_1_3_node_187 | 0.4 | n |  | TRUE
145 | bus_LV_2762-11_1_3_node_188 | 0.4 | n |  | TRUE
146 | bus_LV_2762-11_1_3_node_189 | 0.4 | n |  | TRUE
147 | bus_LV_2762-11_1_3_node_200 | 0.4 | n |  | TRUE
148 | bus_LV_2762-11_1_3_node_191 | 0.4 | n |  | TRUE
149 | bus_LV_2762-11_1_3_node_201 | 0.4 | n |  | TRUE
150 | bus_LV_2762-11_1_3_node_190 | 0.4 | n |  | TRUE
151 | bus_LV_2762-11_1_3_node_192 | 0.4 | n |  | TRUE
152 | bus_LV_2762-11_1_3_node_193 | 0.4 | n |  | TRUE
153 | bus_LV_2762-11_1_3_node_194 | 0.4 | n |  | TRUE
154 | bus_LV_2762-11_1_3_node_195 | 0.4 | n |  | TRUE
155 | bus_LV_2762-11_1_3_node_231 | 0.4 | n |  | TRUE
156 | bus_LV_2762-11_1_3_node_232 | 0.4 | n |  | TRUE
157 | bus_LV_2762-11_1_3_node_198 | 0.4 | n |  | TRUE
158 | bus_LV_2762-11_1_3_node_233 | 0.4 | n |  | TRUE
159 | bus_LV_2762-11_1_3_node_234 | 0.4 | n |  | TRUE
160 | bus_LV_2762-11_1_3_node_202 | 0.4 | n |  | TRUE
161 | bus_LV_2762-11_1_3_node_223 | 0.4 | n |  | TRUE
162 | bus_LV_2762-11_1_3_node_206 | 0.4 | n |  | TRUE
163 | bus_LV_2762-11_1_3_node_209 | 0.4 | n |  | TRUE
164 | bus_LV_2762-11_1_3_node_210 | 0.4 | n |  | TRUE
165 | bus_LV_2762-11_1_3_node_215 | 0.4 | n |  | TRUE
166 | bus_LV_2762-11_1_3_node_216 | 0.4 | n |  | TRUE
167 | bus_LV_2762-11_1_3_node_218 | 0.4 | n |  | TRUE
168 | bus_LV_2762-11_1_3_node_220 | 0.4 | n |  | TRUE
169 | bus_LV_2762-11_1_3_node_221 | 0.4 | n |  | TRUE
170 | bus_LV_2762-11_1_3_node_226 | 0.4 | n |  | TRUE
171 | bus_LV_2762-11_1_3_node_228 | 0.4 | n |  | TRUE
172 | bus_LV_2762-11_1_3_node_238 | 0.4 | n |  | TRUE
173 | bus_LV_2762-11_1_3_node_237 | 0.4 | n |  | TRUE
174 | bus_LV_2762-11_1_3_node_235 | 0.4 | n |  | TRUE
175 | bus_LV_2762-11_1_3_node_236 | 0.4 | n |  | TRUE
176 | bus_LV_2762-11_1_3_node_257 | 0.4 | n |  | TRUE
177 | bus_LV_2762-11_1_3_node_255 | 0.4 | n |  | TRUE
178 | bus_LV_2762-11_1_3_node_259 | 0.4 | n |  | TRUE
179 | bus_LV_2762-11_1_3_node_256 | 0.4 | n |  | TRUE
180 | bus_LV_2762-11_1_3_node_242 | 0.4 | n |  | TRUE
181 | bus_LV_2762-11_1_3_node_243 | 0.4 | n |  | TRUE
182 | bus_LV_2762-11_1_3_node_245 | 0.4 | n |  | TRUE
183 | bus_LV_2762-11_1_3_node_244 | 0.4 | n |  | TRUE
184 | bus_LV_2762-11_1_3_node_246 | 0.4 | n |  | TRUE
185 | bus_LV_2762-11_1_3_node_247 | 0.4 | n |  | TRUE
186 | bus_LV_2762-11_1_3_node_248 | 0.4 | n |  | TRUE
187 | bus_LV_2762-11_1_3_node_249 | 0.4 | n |  | TRUE
188 | bus_LV_2762-11_1_3_node_250 | 0.4 | n |  | TRUE
189 | bus_LV_2762-11_1_3_node_251 | 0.4 | n |  | TRUE
190 | bus_LV_2762-11_1_3_node_252 | 0.4 | n |  | TRUE
191 | bus_LV_2762-11_1_3_node_253 | 0.4 | n |  | TRUE
192 | bus_LV_2762-11_1_3_node_254 | 0.4 | n |  | TRUE
193 | bus_LV_2762-11_1_3_node_258 | 0.4 | n |  | TRUE
194 | bus_LV_2762-11_1_3_node_260 | 0.4 | n |  | TRUE
195 | bus_LV_2762-11_1_3_node_261 | 0.4 | n |  | TRUE
196 | bus_LV_2762-11_1_3_node_262 | 0.4 | n |  | TRUE
197 | bus_MV_566_0_node_10 | 20 | n |  | TRUE

## load
| name | bus | p_mw | q_mvar | const_z_percent | const_i_percent | sn_mva | scaling | in_service | type
0 | LV_2762-11_1_3_load_45 | 2 | 0.0041685 | 0.0010447 | 0 | 0 |  | 1 | TRUE | wye
1 | LV_2762-11_1_3_load_49 | 4 | 0.0015947 | 0.00039968 | 0 | 0 |  | 1 | TRUE | wye
2 | LV_2762-11_1_3_load_50 | 5 | 0.0043552 | 0.0010915 | 0 | 0 |  | 1 | TRUE | wye
3 | LV_2762-11_1_3_load_219 | 7 | 0.0020076 | 0.00050316 | 0 | 0 |  | 1 | TRUE | wye
4 | LV_2762-11_1_3_load_213 | 8 | 0.0020065 | 0.00050288 | 0 | 0 |  | 1 | TRUE | wye
5 | LV_2762-11_1_3_load_35 | 9 | 0.0052515 | 0.0013162 | 0 | 0 |  | 1 | TRUE | wye
6 | LV_2762-11_1_3_load_229 | 13 | 0.0011721 | 0.00029377 | 0 | 0 |  | 1 | TRUE | wye
7 | LV_2762-11_1_3_load_227 | 14 | 0.0018841 | 0.00047221 | 0 | 0 |  | 1 | TRUE | wye
8 | LV_2762-11_1_3_load_109 | 15 | 0.0042959 | 0.0010767 | 0 | 0 |  | 1 | TRUE | wye
9 | LV_2762-11_1_3_load_230 | 16 | 0.0011846 | 0.0002969 | 0 | 0 |  | 1 | TRUE | wye
10 | LV_2762-11_1_3_load_96 | 19 | 0.0014565 | 0.00036504 | 0 | 0 |  | 1 | TRUE | wye
11 | LV_2762-11_1_3_load_94 | 20 | 0.0014231 | 0.00035667 | 0 | 0 |  | 1 | TRUE | wye
12 | LV_2762-11_1_3_load_151 | 22 | 0.0011374 | 0.00028506 | 0 | 0 |  | 1 | TRUE | wye
13 | LV_2762-11_1_3_load_152 | 23 | 0.0011607 | 0.00029089 | 0 | 0 |  | 1 | TRUE | wye
14 | LV_2762-11_1_3_load_149 | 24 | 0.0011487 | 0.00028789 | 0 | 0 |  | 1 | TRUE | wye
15 | LV_2762-11_1_3_load_217 | 25 | 0.0020465 | 0.00051291 | 0 | 0 |  | 1 | TRUE | wye
16 | LV_2762-11_1_3_load_214 | 26 | 0.0020476 | 0.00051317 | 0 | 0 |  | 1 | TRUE | wye
17 | LV_2762-11_1_3_load_199 | 27 | 0.0016336 | 0.00040942 | 0 | 0 |  | 1 | TRUE | wye
18 | LV_2762-11_1_3_load_51 | 29 | 0.0023225 | 0.00058208 | 0 | 0 |  | 1 | TRUE | wye
19 | LV_2762-11_1_3_load_52 | 30 | 0.0015758 | 0.00039494 | 0 | 0 |  | 1 | TRUE | wye
20 | LV_2762-11_1_3_load_55 | 33 | 0.0017112 | 0.00042888 | 0 | 0 |  | 1 | TRUE | wye
21 | LV_2762-11_1_3_load_60 | 35 | 0.0011262 | 0.00028225 | 0 | 0 |  | 1 | TRUE | wye
22 | LV_2762-11_1_3_load_208 | 36 | 0.0017124 | 0.00042918 | 0 | 0 |  | 1 | TRUE | wye
23 | LV_2762-11_1_3_load_212 | 37 | 0.001678 | 0.00042053 | 0 | 0 |  | 1 | TRUE | wye
24 | LV_2762-11_1_3_load_58 | 38 | 0.0012989 | 0.00032553 | 0 | 0 |  | 1 | TRUE | wye
25 | LV_2762-11_1_3_load_207 | 39 | 0.0016778 | 0.00042049 | 0 | 0 |  | 1 | TRUE | wye
26 | LV_2762-11_1_3_load_56 | 40 | 0.002016 | 0.00050526 | 0 | 0 |  | 1 | TRUE | wye
27 | LV_2762-11_1_3_load_57 | 41 | 0.0014562 | 0.00036496 | 0 | 0 |  | 1 | TRUE | wye
28 | LV_2762-11_1_3_load_59 | 42 | 0.0011855 | 0.0002971 | 0 | 0 |  | 1 | TRUE | wye
29 | LV_2762-11_1_3_load_61 | 43 | 0.0013715 | 0.00034373 | 0 | 0 |  | 1 | TRUE | wye
30 | LV_2762-11_1_3_load_169 | 44 | 0.0012396 | 0.00031068 | 0 | 0 |  | 1 | TRUE | wye
31 | LV_2762-11_1_3_load_170 | 45 | 0.0012426 | 0.00031144 | 0 | 0 |  | 1 | TRUE | wye
32 | LV_2762-11_1_3_load_82 | 46 | 0.0013655 | 0.00034222 | 0 | 0 |  | 1 | TRUE | wye
33 | LV_2762-11_1_3_load_87 | 47 | 0.0013833 | 0.00034669 | 0 | 0 |  | 1 | TRUE | wye
34 | LV_2762-11_1_3_load_79 | 48 | 0.0013852 | 0.00034716 | 0 | 0 |  | 1 | TRUE | wye
35 | LV_2762-11_1_3_load_78 | 49 | 0.0013798 | 0.00034581 | 0 | 0 |  | 1 | TRUE | wye
36 | LV_2762-11_1_3_load_84 | 51 | 0.0013506 | 0.00033849 | 0 | 0 |  | 1 | TRUE | wye
37 | LV_2762-11_1_3_load_85 | 52 | 0.0014272 | 0.00035769 | 0 | 0 |  | 1 | TRUE | wye
38 | LV_2762-11_1_3_load_80 | 53 | 0.0014247 | 0.00035706 | 0 | 0 |  | 1 | TRUE | wye
39 | LV_2762-11_1_3_load_81 | 54 | 0.0013518 | 0.00033878 | 0 | 0 |  | 1 | TRUE | wye
40 | LV_2762-11_1_3_load_89 | 56 | 0.0013518 | 0.00033878 | 0 | 0 |  | 1 | TRUE | wye
41 | LV_2762-11_1_3_load_86 | 58 | 0.0013785 | 0.00034547 | 0 | 0 |  | 1 | TRUE | wye
42 | LV_2762-11_1_3_load_98 | 59 | 0.0013673 | 0.00034268 | 0 | 0 |  | 1 | TRUE | wye
43 | LV_2762-11_1_3_load_99 | 60 | 0.0013503 | 0.00033842 | 0 | 0 |  | 1 | TRUE | wye
44 | LV_2762-11_1_3_load_97 | 61 | 0.0013852 | 0.00034716 | 0 | 0 |  | 1 | TRUE | wye
45 | LV_2762-11_1_3_load_205 | 63 | 0.0012413 | 0.0003111 | 0 | 0 |  | 1 | TRUE | wye
46 | LV_2762-11_1_3_load_93 | 64 | 0.001365 | 0.00034209 | 0 | 0 |  | 1 | TRUE | wye
47 | LV_2762-11_1_3_load_95 | 65 | 0.0013803 | 0.00034594 | 0 | 0 |  | 1 | TRUE | wye
48 | LV_2762-11_1_3_load_92 | 66 | 0.0013828 | 0.00034655 | 0 | 0 |  | 1 | TRUE | wye
49 | LV_2762-11_1_3_load_91 | 67 | 0.0013798 | 0.00034582 | 0 | 0 |  | 1 | TRUE | wye
50 | LV_2762-11_1_3_load_101 | 68 | 0.00076017 | 0.00019052 | 0 | 0 |  | 1 | TRUE | wye
51 | LV_2762-11_1_3_load_102 | 69 | 0.00078529 | 0.00019681 | 0 | 0 |  | 1 | TRUE | wye
52 | LV_2762-11_1_3_load_110 | 71 | 0.00076214 | 0.00019101 | 0 | 0 |  | 1 | TRUE | wye
53 | LV_2762-11_1_3_load_111 | 72 | 0.0007924 | 0.00019859 | 0 | 0 |  | 1 | TRUE | wye
54 | LV_2762-11_1_3_load_138 | 73 | 0.00075361 | 0.00018887 | 0 | 0 |  | 1 | TRUE | wye
55 | LV_2762-11_1_3_load_140 | 74 | 0.00078598 | 0.00019699 | 0 | 0 |  | 1 | TRUE | wye
56 | LV_2762-11_1_3_load_144 | 75 | 0.0011309 | 0.00028343 | 0 | 0 |  | 1 | TRUE | wye
57 | LV_2762-11_1_3_load_142 | 76 | 0.00075361 | 0.00018887 | 0 | 0 |  | 1 | TRUE | wye
58 | LV_2762-11_1_3_load_141 | 78 | 0.000745 | 0.00018671 | 0 | 0 |  | 1 | TRUE | wye
59 | LV_2762-11_1_3_load_112 | 79 | 0.00079434 | 0.00019908 | 0 | 0 |  | 1 | TRUE | wye
60 | LV_2762-11_1_3_load_113 | 80 | 0.00078463 | 0.00019665 | 0 | 0 |  | 1 | TRUE | wye
61 | LV_2762-11_1_3_load_114 | 81 | 0.00084607 | 0.00021205 | 0 | 0 |  | 1 | TRUE | wye
62 | LV_2762-11_1_3_load_115 | 82 | 0.00074607 | 0.00018698 | 0 | 0 |  | 1 | TRUE | wye
63 | LV_2762-11_1_3_load_116 | 83 | 0.0008335 | 0.00020889 | 0 | 0 |  | 1 | TRUE | wye
64 | LV_2762-11_1_3_load_117 | 84 | 0.0011184 | 0.00028029 | 0 | 0 |  | 1 | TRUE | wye
65 | LV_2762-11_1_3_load_153 | 85 | 0.0011189 | 0.00028043 | 0 | 0 |  | 1 | TRUE | wye
66 | LV_2762-11_1_3_load_118 | 86 | 0.0011316 | 0.00028362 | 0 | 0 |  | 1 | TRUE | wye
67 | LV_2762-11_1_3_load_150 | 87 | 0.0011709 | 0.00029345 | 0 | 0 |  | 1 | TRUE | wye
68 | LV_2762-11_1_3_load_129 | 91 | 0.00076298 | 0.00019122 | 0 | 0 |  | 1 | TRUE | wye
69 | LV_2762-11_1_3_load_161 | 93 | 0.0022216 | 0.00055679 | 0 | 0 |  | 1 | TRUE | wye
70 | LV_2762-11_1_3_load_160 | 94 | 0.001622 | 0.00040652 | 0 | 0 |  | 1 | TRUE | wye
71 | LV_2762-11_1_3_load_128 | 95 | 0.00075228 | 0.00018854 | 0 | 0 |  | 1 | TRUE | wye
72 | LV_2762-11_1_3_load_239 | 96 | 0.0046141 | 0.0011564 | 0 | 0 |  | 1 | TRUE | wye
73 | LV_2762-11_1_3_load_159 | 97 | 0.0015998 | 0.00040096 | 0 | 0 |  | 1 | TRUE | wye
74 | LV_2762-11_1_3_load_122 | 98 | 0.000793 | 0.00019874 | 0 | 0 |  | 1 | TRUE | wye
75 | LV_2762-11_1_3_load_123 | 99 | 0.00076196 | 0.00019096 | 0 | 0 |  | 1 | TRUE | wye
76 | LV_2762-11_1_3_load_124 | 100 | 0.00078539 | 0.00019684 | 0 | 0 |  | 1 | TRUE | wye
77 | LV_2762-11_1_3_load_125 | 101 | 0.00075274 | 0.00018865 | 0 | 0 |  | 1 | TRUE | wye
78 | LV_2762-11_1_3_load_126 | 102 | 0.00074486 | 0.00018668 | 0 | 0 |  | 1 | TRUE | wye
79 | LV_2762-11_1_3_load_127 | 103 | 0.00074455 | 0.0001866 | 0 | 0 |  | 1 | TRUE | wye
80 | LV_2762-11_1_3_load_131 | 104 | 0.0007462 | 0.00018701 | 0 | 0 |  | 1 | TRUE | wye
81 | LV_2762-11_1_3_load_139 | 105 | 0.0028976 | 0.0007262 | 0 | 0 |  | 1 | TRUE | wye
82 | LV_2762-11_1_3_load_224 | 106 | 0.0017226 | 0.00043172 | 0 | 0 |  | 1 | TRUE | wye
83 | LV_2762-11_1_3_load_133 | 107 | 0.0019421 | 0.00048674 | 0 | 0 |  | 1 | TRUE | wye
84 | LV_2762-11_1_3_load_154 | 109 | 0.0011533 | 0.00028904 | 0 | 0 |  | 1 | TRUE | wye
85 | LV_2762-11_1_3_load_241 | 110 | 0.0031639 | 0.00079294 | 0 | 0 |  | 1 | TRUE | wye
86 | LV_2762-11_1_3_load_240 | 111 | 0.0045827 | 0.0011485 | 0 | 0 |  | 1 | TRUE | wye
87 | LV_2762-11_1_3_load_225 | 112 | 0.0017011 | 0.00042634 | 0 | 0 |  | 1 | TRUE | wye
88 | LV_2762-11_1_3_load_155 | 113 | 0.0011832 | 0.00029653 | 0 | 0 |  | 1 | TRUE | wye
89 | LV_2762-11_1_3_load_156 | 114 | 0.0011783 | 0.0002953 | 0 | 0 |  | 1 | TRUE | wye
90 | LV_2762-11_1_3_load_157 | 115 | 0.0016246 | 0.00040715 | 0 | 0 |  | 1 | TRUE | wye
91 | LV_2762-11_1_3_load_158 | 116 | 0.0015481 | 0.00038799 | 0 | 0 |  | 1 | TRUE | wye
92 | LV_2762-11_1_3_load_162 | 117 | 0.0011271 | 0.00028248 | 0 | 0 |  | 1 | TRUE | wye
93 | LV_2762-11_1_3_load_163 | 118 | 0.0013649 | 0.00034208 | 0 | 0 |  | 1 | TRUE | wye
94 | LV_2762-11_1_3_load_164 | 119 | 0.00097607 | 0.00024463 | 0 | 0 |  | 1 | TRUE | wye
95 | LV_2762-11_1_3_load_165 | 120 | 0.00097957 | 0.0002455 | 0 | 0 |  | 1 | TRUE | wye
96 | LV_2762-11_1_3_load_167 | 122 | 0.0012396 | 0.00031068 | 0 | 0 |  | 1 | TRUE | wye
97 | LV_2762-11_1_3_load_174 | 124 | 0.0012416 | 0.00031116 | 0 | 0 |  | 1 | TRUE | wye
98 | LV_2762-11_1_3_load_222 | 125 | 0.0015259 | 0.00038242 | 0 | 0 |  | 1 | TRUE | wye
99 | LV_2762-11_1_3_load_197 | 126 | 0.0019123 | 0.00047927 | 0 | 0 |  | 1 | TRUE | wye
100 | LV_2762-11_1_3_load_172 | 127 | 0.0011858 | 0.00029719 | 0 | 0 |  | 1 | TRUE | wye
101 | LV_2762-11_1_3_load_211 | 128 | 0.001678 | 0.00042053 | 0 | 0 |  | 1 | TRUE | wye
102 | LV_2762-11_1_3_load_204 | 129 | 0.001241 | 0.00031102 | 0 | 0 |  | 1 | TRUE | wye
103 | LV_2762-11_1_3_load_171 | 130 | 0.0013654 | 0.00034219 | 0 | 0 |  | 1 | TRUE | wye
104 | LV_2762-11_1_3_load_173 | 131 | 0.0012397 | 0.0003107 | 0 | 0 |  | 1 | TRUE | wye
105 | LV_2762-11_1_3_load_175 | 132 | 0.0012413 | 0.0003111 | 0 | 0 |  | 1 | TRUE | wye
106 | LV_2762-11_1_3_load_177 | 133 | 0.0011858 | 0.00029719 | 0 | 0 |  | 1 | TRUE | wye
107 | LV_2762-11_1_3_load_176 | 134 | 0.001364 | 0.00034185 | 0 | 0 |  | 1 | TRUE | wye
108 | LV_2762-11_1_3_load_178 | 135 | 0.0012397 | 0.0003107 | 0 | 0 |  | 1 | TRUE | wye
109 | LV_2762-11_1_3_load_179 | 136 | 0.0012426 | 0.00031142 | 0 | 0 |  | 1 | TRUE | wye
110 | LV_2762-11_1_3_load_183 | 137 | 0.0012397 | 0.0003107 | 0 | 0 |  | 1 | TRUE | wye
111 | LV_2762-11_1_3_load_181 | 138 | 0.0011869 | 0.00029746 | 0 | 0 |  | 1 | TRUE | wye
112 | LV_2762-11_1_3_load_180 | 139 | 0.0013646 | 0.00034199 | 0 | 0 |  | 1 | TRUE | wye
113 | LV_2762-11_1_3_load_182 | 140 | 0.0012426 | 0.00031142 | 0 | 0 |  | 1 | TRUE | wye
114 | LV_2762-11_1_3_load_184 | 141 | 0.0013608 | 0.00034105 | 0 | 0 |  | 1 | TRUE | wye
115 | LV_2762-11_1_3_load_185 | 142 | 0.0011888 | 0.00029794 | 0 | 0 |  | 1 | TRUE | wye
116 | LV_2762-11_1_3_load_186 | 143 | 0.0014781 | 0.00037045 | 0 | 0 |  | 1 | TRUE | wye
117 | LV_2762-11_1_3_load_187 | 144 | 0.0011286 | 0.00028285 | 0 | 0 |  | 1 | TRUE | wye
118 | LV_2762-11_1_3_load_188 | 145 | 0.0014307 | 0.00035856 | 0 | 0 |  | 1 | TRUE | wye
119 | LV_2762-11_1_3_load_189 | 146 | 0.0011425 | 0.00028633 | 0 | 0 |  | 1 | TRUE | wye
120 | LV_2762-11_1_3_load_200 | 147 | 0.0027401 | 0.00068673 | 0 | 0 |  | 1 | TRUE | wye
121 | LV_2762-11_1_3_load_191 | 148 | 0.0013648 | 0.00034205 | 0 | 0 |  | 1 | TRUE | wye
122 | LV_2762-11_1_3_load_201 | 149 | 0.0011846 | 0.0002969 | 0 | 0 |  | 1 | TRUE | wye
123 | LV_2762-11_1_3_load_190 | 150 | 0.0011868 | 0.00029744 | 0 | 0 |  | 1 | TRUE | wye
124 | LV_2762-11_1_3_load_193 | 152 | 0.0010755 | 0.00026954 | 0 | 0 |  | 1 | TRUE | wye
125 | LV_2762-11_1_3_load_194 | 153 | 0.0012865 | 0.00032243 | 0 | 0 |  | 1 | TRUE | wye
126 | LV_2762-11_1_3_load_195 | 154 | 0.00093548 | 0.00023445 | 0 | 0 |  | 1 | TRUE | wye
127 | LV_2762-11_1_3_load_231 | 155 | 0.0023742 | 0.00059503 | 0 | 0 |  | 1 | TRUE | wye
128 | LV_2762-11_1_3_load_232 | 156 | 0.00085384 | 0.00021399 | 0 | 0 |  | 1 | TRUE | wye
129 | LV_2762-11_1_3_load_198 | 157 | 0.0016421 | 0.00041155 | 0 | 0 |  | 1 | TRUE | wye
130 | LV_2762-11_1_3_load_233 | 158 | 0.0028936 | 0.00072521 | 0 | 0 |  | 1 | TRUE | wye
131 | LV_2762-11_1_3_load_234 | 159 | 0.0027097 | 0.00067912 | 0 | 0 |  | 1 | TRUE | wye
132 | LV_2762-11_1_3_load_202 | 160 | 0.0013503 | 0.00033842 | 0 | 0 |  | 1 | TRUE | wye
133 | LV_2762-11_1_3_load_223 | 161 | 0.0014938 | 0.00037439 | 0 | 0 |  | 1 | TRUE | wye
134 | LV_2762-11_1_3_load_206 | 162 | 0.001679 | 0.00042079 | 0 | 0 |  | 1 | TRUE | wye
135 | LV_2762-11_1_3_load_209 | 163 | 0.0016779 | 0.00042052 | 0 | 0 |  | 1 | TRUE | wye
136 | LV_2762-11_1_3_load_210 | 164 | 0.0016765 | 0.00042016 | 0 | 0 |  | 1 | TRUE | wye
137 | LV_2762-11_1_3_load_215 | 165 | 0.002007 | 0.00050301 | 0 | 0 |  | 1 | TRUE | wye
138 | LV_2762-11_1_3_load_216 | 166 | 0.0020075 | 0.00050313 | 0 | 0 |  | 1 | TRUE | wye
139 | LV_2762-11_1_3_load_218 | 167 | 0.0020478 | 0.00051324 | 0 | 0 |  | 1 | TRUE | wye
140 | LV_2762-11_1_3_load_220 | 168 | 0.0020472 | 0.00051308 | 0 | 0 |  | 1 | TRUE | wye
141 | LV_2762-11_1_3_load_221 | 169 | 0.0031268 | 0.00078366 | 0 | 0 |  | 1 | TRUE | wye
142 | LV_2762-11_1_3_load_226 | 170 | 0.0018371 | 0.00046041 | 0 | 0 |  | 1 | TRUE | wye
143 | LV_2762-11_1_3_load_228 | 171 | 0.0029906 | 0.00074952 | 0 | 0 |  | 1 | TRUE | wye
144 | LV_2762-11_1_3_load_238 | 172 | 0.0015189 | 0.00038066 | 0 | 0 |  | 1 | TRUE | wye
145 | LV_2762-11_1_3_load_237 | 173 | 0.0015074 | 0.0003778 | 0 | 0 |  | 1 | TRUE | wye
146 | LV_2762-11_1_3_load_235 | 174 | 0.0018306 | 0.0004588 | 0 | 0 |  | 1 | TRUE | wye
147 | LV_2762-11_1_3_load_257 | 176 | 0.0035531 | 0.00089048 | 0 | 0 |  | 1 | TRUE | wye
148 | LV_2762-11_1_3_load_255 | 177 | 0.0035476 | 0.00088911 | 0 | 0 |  | 1 | TRUE | wye
149 | LV_2762-11_1_3_load_259 | 178 | 0.0015722 | 0.00039403 | 0 | 0 |  | 1 | TRUE | wye
150 | LV_2762-11_1_3_load_256 | 179 | 0.0026157 | 0.00065556 | 0 | 0 |  | 1 | TRUE | wye
151 | LV_2762-11_1_3_load_242 | 180 | 0.0023668 | 0.00059318 | 0 | 0 |  | 1 | TRUE | wye
152 | LV_2762-11_1_3_load_243 | 181 | 0.0018489 | 0.00046339 | 0 | 0 |  | 1 | TRUE | wye
153 | LV_2762-11_1_3_load_245 | 182 | 0.0017051 | 0.00042733 | 0 | 0 |  | 1 | TRUE | wye
154 | LV_2762-11_1_3_load_244 | 183 | 0.0031794 | 0.00079684 | 0 | 0 |  | 1 | TRUE | wye
155 | LV_2762-11_1_3_load_246 | 184 | 0.0013173 | 0.00033015 | 0 | 0 |  | 1 | TRUE | wye
156 | LV_2762-11_1_3_load_247 | 185 | 0.0016227 | 0.00040668 | 0 | 0 |  | 1 | TRUE | wye
157 | LV_2762-11_1_3_load_248 | 186 | 0.0016078 | 0.00040296 | 0 | 0 |  | 1 | TRUE | wye
158 | LV_2762-11_1_3_load_249 | 187 | 0.0014947 | 0.0003746 | 0 | 0 |  | 1 | TRUE | wye
159 | LV_2762-11_1_3_load_250 | 188 | 0.0013752 | 0.00034466 | 0 | 0 |  | 1 | TRUE | wye
160 | LV_2762-11_1_3_load_251 | 189 | 0.0016871 | 0.00042282 | 0 | 0 |  | 1 | TRUE | wye
161 | LV_2762-11_1_3_load_252 | 190 | 0.0029054 | 0.00072817 | 0 | 0 |  | 1 | TRUE | wye
162 | LV_2762-11_1_3_load_253 | 191 | 0.0013496 | 0.00033823 | 0 | 0 |  | 1 | TRUE | wye
163 | LV_2762-11_1_3_load_254 | 192 | 0.0013497 | 0.00033826 | 0 | 0 |  | 1 | TRUE | wye
164 | LV_2762-11_1_3_load_258 | 193 | 0.0011508 | 0.00028843 | 0 | 0 |  | 1 | TRUE | wye
165 | LV_2762-11_1_3_load_261 | 195 | 0.0010574 | 0.00026501 | 0 | 0 |  | 1 | TRUE | wye
166 | LV_2762-11_1_3_load_262 | 196 | 0.0010465 | 0.00026229 | 0 | 0 |  | 1 | TRUE | wye

## ext_grid
| name | bus | vm_pu | va_degree | slack_weight | in_service
0 |  | 145 | 1 | 0 | 1 | TRUE

## line
| name | std_type | from_bus | to_bus | length_km | r_ohm_per_km | x_ohm_per_km | c_nf_per_km | g_us_per_km | max_i_ka | df | parallel | type | in_service
0 | LV_2762-11_1_3_line_0 |  | 0 | 1 | 0.071835 | 0.125 | 0.08 | 261 | 0 | 0.364 | 1 | 1 | cs | TRUE
1 | LV_2762-11_1_3_line_1 |  | 0 | 2 | 0.075899 | 0.125 | 0.08 | 261 | 0 | 0.364 | 1 | 1 | cs | TRUE
2 | LV_2762-11_1_3_line_2 |  | 1 | 6 | 0.066458 | 0.125 | 0.08 | 261 | 0 | 0.364 | 1 | 1 | cs | TRUE
3 | LV_2762-11_1_3_line_3 |  | 1 | 7 | 0.064483 | 0.125 | 0.08 | 261 | 0 | 0.364 | 1 | 1 | cs | TRUE
4 | LV_2762-11_1_3_line_4 |  | 2 | 3 | 0.040693 | 0.125 | 0.08 | 261 | 0 | 0.364 | 1 | 1 | cs | TRUE
5 | LV_2762-11_1_3_line_5 |  | 3 | 4 | 0.004074 | 0.125 | 0.08 | 261 | 0 | 0.364 | 1 | 1 | cs | TRUE
6 | LV_2762-11_1_3_line_6 |  | 4 | 5 | 0.0081172 | 0.125 | 0.08 | 261 | 0 | 0.364 | 1 | 1 | cs | TRUE
7 | LV_2762-11_1_3_line_7 |  | 5 | 29 | 0.0073938 | 0.125 | 0.08 | 261 | 0 | 0.364 | 1 | 1 | cs | TRUE
8 | LV_2762-11_1_3_line_8 |  | 6 | 8 | 0.017764 | 0.125 | 0.08 | 261 | 0 | 0.364 | 1 | 1 | cs | TRUE
9 | LV_2762-11_1_3_line_9 |  | 7 | 25 | 0.0068188 | 0.125 | 0.08 | 261 | 0 | 0.364 | 1 | 1 | cs | TRUE
10 | LV_2762-11_1_3_line_10 |  | 8 | 26 | 0.0073406 | 0.125 | 0.08 | 261 | 0 | 0.364 | 1 | 1 | cs | TRUE
11 | LV_2762-11_1_3_line_11 |  | 9 | 10 | 0.01168 | 0.125 | 0.08 | 261 | 0 | 0.364 | 1 | 1 | cs | TRUE
12 | LV_2762-11_1_3_line_12 |  | 10 | 11 | 0.014124 | 0.125 | 0.08 | 261 | 0 | 0.364 | 1 | 1 | cs | TRUE
13 | LV_2762-11_1_3_line_13 |  | 11 | 15 | 0.00098901 | 0.125 | 0.08 | 261 | 0 | 0.364 | 1 | 1 | cs | TRUE
14 | LV_2762-11_1_3_line_14 |  | 12 | 13 | 0.010372 | 0.125 | 0.08 | 261 | 0 | 0.364 | 1 | 2 | cs | TRUE
15 | LV_2762-11_1_3_line_15 |  | 12 | 14 | 0.0063442 | 0.125 | 0.08 | 261 | 0 | 0.364 | 1 | 2 | cs | TRUE
16 | LV_2762-11_1_3_line_16 |  | 13 | 16 | 0.0061256 | 0.125 | 0.08 | 261 | 0 | 0.364 | 1 | 2 | cs | TRUE
17 | LV_2762-11_1_3_line_17 |  | 14 | 17 | 0.013569 | 0.125 | 0.08 | 261 | 0 | 0.364 | 1 | 2 | cs | TRUE
18 | LV_2762-11_1_3_line_18 |  | 15 | 18 | 0.011001 | 0.125 | 0.08 | 261 | 0 | 0.364 | 1 | 1 | cs | TRUE
19 | LV_2762-11_1_3_line_19 |  | 16 | 160 | 0.011081 | 0.125 | 0.08 | 261 | 0 | 0.364 | 1 | 2 | cs | TRUE
20 | LV_2762-11_1_3_line_20 |  | 17 | 106 | 0.019703 | 0.125 | 0.08 | 261 | 0 | 0.364 | 1 | 1 | cs | TRUE
21 | LV_2762-11_1_3_line_21 |  | 17 | 90 | 0.005642 | 0.125 | 0.08 | 261 | 0 | 0.364 | 1 | 2 | cs | TRUE
22 | LV_2762-11_1_3_line_22 |  | 18 | 75 | 0.0091605 | 0.125 | 0.08 | 261 | 0 | 0.364 | 1 | 1 | cs | TRUE
23 | LV_2762-11_1_3_line_23 |  | 18 | 76 | 0.013448 | 0.125 | 0.08 | 261 | 0 | 0.364 | 1 | 1 | cs | TRUE
24 | LV_2762-11_1_3_line_24 |  | 19 | 20 | 8.3302e-05 | 0.125 | 0.08 | 261 | 0 | 0.364 | 1 | 1 | cs | TRUE
25 | LV_2762-11_1_3_line_25 |  | 20 | 65 | 0.00044869 | 0.125 | 0.08 | 261 | 0 | 0.364 | 1 | 1 | cs | TRUE
26 | LV_2762-11_1_3_line_26 |  | 21 | 22 | 0.010012 | 0.125 | 0.08 | 261 | 0 | 0.364 | 1 | 1 | cs | TRUE
27 | LV_2762-11_1_3_line_27 |  | 21 | 23 | 0.012714 | 0.125 | 0.08 | 261 | 0 | 0.364 | 1 | 1 | cs | TRUE
28 | LV_2762-11_1_3_line_28 |  | 21 | 24 | 0.015317 | 0.125 | 0.08 | 261 | 0 | 0.364 | 1 | 1 | cs | TRUE
29 | LV_2762-11_1_3_line_29 |  | 23 | 109 | 0.010681 | 0.125 | 0.08 | 261 | 0 | 0.364 | 1 | 1 | cs | TRUE
30 | LV_2762-11_1_3_line_30 |  | 24 | 108 | 0.011777 | 0.125 | 0.08 | 261 | 0 | 0.364 | 1 | 1 | cs | TRUE
31 | LV_2762-11_1_3_line_31 |  | 25 | 165 | 0.0067424 | 0.125 | 0.08 | 261 | 0 | 0.364 | 1 | 1 | cs | TRUE
32 | LV_2762-11_1_3_line_32 |  | 27 | 28 | 0.017842 | 0.125 | 0.08 | 261 | 0 | 0.364 | 1 | 1 | cs | TRUE
33 | LV_2762-11_1_3_line_33 |  | 28 | 126 | 0.016851 | 0.125 | 0.08 | 261 | 0 | 0.364 | 1 | 1 | cs | TRUE
34 | LV_2762-11_1_3_line_34 |  | 28 | 157 | 0.014063 | 0.125 | 0.08 | 261 | 0 | 0.364 | 1 | 1 | cs | TRUE
35 | LV_2762-11_1_3_line_35 |  | 28 | 154 | 0.01379 | 0.125 | 0.08 | 261 | 0 | 0.364 | 1 | 1 | cs | TRUE
36 | LV_2762-11_1_3_line_36 |  | 29 | 30 | 0.00035023 | 0.125 | 0.08 | 261 | 0 | 0.364 | 1 | 1 | cs | TRUE
37 | LV_2762-11_1_3_line_37 |  | 30 | 31 | 0.0097607 | 0.125 | 0.08 | 261 | 0 | 0.364 | 1 | 1 | cs | TRUE
38 | LV_2762-11_1_3_line_38 |  | 31 | 32 | 0.013662 | 0.125 | 0.08 | 261 | 0 | 0.364 | 1 | 1 | cs | TRUE
39 | LV_2762-11_1_3_line_39 |  | 31 | 33 | 0.0098824 | 0.125 | 0.08 | 261 | 0 | 0.364 | 1 | 1 | cs | TRUE
40 | LV_2762-11_1_3_line_40 |  | 32 | 34 | 0.008832 | 0.125 | 0.08 | 261 | 0 | 0.364 | 1 | 1 | cs | TRUE
41 | LV_2762-11_1_3_line_41 |  | 32 | 35 | 0.016038 | 0.125 | 0.08 | 261 | 0 | 0.364 | 1 | 1 | cs | TRUE
42 | LV_2762-11_1_3_line_42 |  | 33 | 36 | 0.0083591 | 0.125 | 0.08 | 261 | 0 | 0.364 | 1 | 1 | cs | TRUE
43 | LV_2762-11_1_3_line_43 |  | 34 | 37 | 0.0097281 | 0.125 | 0.08 | 261 | 0 | 0.364 | 1 | 1 | cs | TRUE
44 | LV_2762-11_1_3_line_44 |  | 35 | 38 | 0.00094556 | 0.125 | 0.08 | 261 | 0 | 0.364 | 1 | 1 | cs | TRUE
45 | LV_2762-11_1_3_line_45 |  | 36 | 39 | 0.015106 | 0.125 | 0.08 | 261 | 0 | 0.364 | 1 | 1 | cs | TRUE
46 | LV_2762-11_1_3_line_46 |  | 37 | 128 | 0.0083643 | 0.125 | 0.08 | 261 | 0 | 0.364 | 1 | 1 | cs | TRUE
47 | LV_2762-11_1_3_line_47 |  | 38 | 40 | 0.017312 | 0.125 | 0.08 | 261 | 0 | 0.364 | 1 | 1 | cs | TRUE
48 | LV_2762-11_1_3_line_48 |  | 39 | 162 | 0.0083565 | 0.125 | 0.08 | 261 | 0 | 0.364 | 1 | 1 | cs | TRUE
49 | LV_2762-11_1_3_line_49 |  | 40 | 41 | 0.0092111 | 0.125 | 0.08 | 261 | 0 | 0.364 | 1 | 1 | cs | TRUE
50 | LV_2762-11_1_3_line_50 |  | 41 | 42 | 0.0017101 | 0.125 | 0.08 | 261 | 0 | 0.364 | 1 | 1 | cs | TRUE
51 | LV_2762-11_1_3_line_51 |  | 42 | 43 | 0.00095779 | 0.125 | 0.08 | 261 | 0 | 0.364 | 1 | 1 | cs | TRUE
52 | LV_2762-11_1_3_line_52 |  | 43 | 44 | 0.016881 | 0.125 | 0.08 | 261 | 0 | 0.364 | 1 | 1 | cs | TRUE
53 | LV_2762-11_1_3_line_53 |  | 44 | 45 | 0.0056166 | 0.125 | 0.08 | 261 | 0 | 0.364 | 1 | 1 | cs | TRUE
54 | LV_2762-11_1_3_line_54 |  | 45 | 129 | 0.01235 | 0.125 | 0.08 | 261 | 0 | 0.364 | 1 | 1 | cs | TRUE
55 | LV_2762-11_1_3_line_55 |  | 46 | 47 | 0.0052924 | 0.125 | 0.08 | 261 | 0 | 0.364 | 1 | 1 | cs | TRUE
56 | LV_2762-11_1_3_line_56 |  | 46 | 48 | 0.02014 | 0.125 | 0.08 | 261 | 0 | 0.364 | 1 | 1 | cs | TRUE
57 | LV_2762-11_1_3_line_57 |  | 47 | 58 | 0.0053167 | 0.125 | 0.08 | 261 | 0 | 0.364 | 1 | 1 | cs | TRUE
58 | LV_2762-11_1_3_line_58 |  | 48 | 49 | 5.4384e-05 | 0.125 | 0.08 | 261 | 0 | 0.364 | 1 | 1 | cs | TRUE
59 | LV_2762-11_1_3_line_59 |  | 49 | 53 | 0.0010877 | 0.125 | 0.08 | 261 | 0 | 0.364 | 1 | 1 | cs | TRUE
60 | LV_2762-11_1_3_line_60 |  | 50 | 51 | 0.0042818 | 0.125 | 0.08 | 261 | 0 | 0.364 | 1 | 1 | cs | TRUE
61 | LV_2762-11_1_3_line_61 |  | 50 | 52 | 0.0010528 | 0.125 | 0.08 | 261 | 0 | 0.364 | 1 | 1 | cs | TRUE
62 | LV_2762-11_1_3_line_62 |  | 51 | 59 | 0.005225 | 0.125 | 0.08 | 261 | 0 | 0.364 | 1 | 1 | cs | TRUE
63 | LV_2762-11_1_3_line_63 |  | 52 | 60 | 0.0053308 | 0.125 | 0.08 | 261 | 0 | 0.364 | 1 | 1 | cs | TRUE
64 | LV_2762-11_1_3_line_64 |  | 53 | 54 | 5.904e-05 | 0.125 | 0.08 | 261 | 0 | 0.364 | 1 | 1 | cs | TRUE
65 | LV_2762-11_1_3_line_65 |  | 54 | 55 | 0.017645 | 0.125 | 0.08 | 261 | 0 | 0.364 | 1 | 1 | cs | TRUE
66 | LV_2762-11_1_3_line_66 |  | 55 | 56 | 0.0095658 | 0.125 | 0.08 | 261 | 0 | 0.364 | 1 | 1 | cs | TRUE
67 | LV_2762-11_1_3_line_67 |  | 55 | 57 | 0.005551 | 0.125 | 0.08 | 261 | 0 | 0.364 | 1 | 1 | cs | TRUE
68 | LV_2762-11_1_3_line_68 |  | 56 | 64 | 0.0052288 | 0.125 | 0.08 | 261 | 0 | 0.364 | 1 | 1 | cs | TRUE
69 | LV_2762-11_1_3_line_69 |  | 57 | 61 | 0.012236 | 0.125 | 0.08 | 261 | 0 | 0.364 | 1 | 1 | cs | TRUE
70 | LV_2762-11_1_3_line_70 |  | 57 | 65 | 0.0096891 | 0.125 | 0.08 | 261 | 0 | 0.364 | 1 | 1 | cs | TRUE
71 | LV_2762-11_1_3_line_71 |  | 58 | 63 | 0.013258 | 0.125 | 0.08 | 261 | 0 | 0.364 | 1 | 1 | cs | TRUE
72 | LV_2762-11_1_3_line_72 |  | 59 | 61 | 0.0052925 | 0.125 | 0.08 | 261 | 0 | 0.364 | 1 | 1 | cs | TRUE
73 | LV_2762-11_1_3_line_73 |  | 60 | 62 | 0.010062 | 0.125 | 0.08 | 261 | 0 | 0.364 | 1 | 1 | cs | TRUE
74 | LV_2762-11_1_3_line_74 |  | 62 | 68 | 0.010057 | 0.125 | 0.08 | 261 | 0 | 0.364 | 1 | 2 | cs | TRUE
75 | LV_2762-11_1_3_line_75 |  | 63 | 129 | 0.0056166 | 0.125 | 0.08 | 261 | 0 | 0.364 | 1 | 1 | cs | TRUE
76 | LV_2762-11_1_3_line_76 |  | 64 | 66 | 0.0052891 | 0.125 | 0.08 | 261 | 0 | 0.364 | 1 | 1 | cs | TRUE
77 | LV_2762-11_1_3_line_77 |  | 66 | 67 | 0.0053172 | 0.125 | 0.08 | 261 | 0 | 0.364 | 1 | 1 | cs | TRUE
78 | LV_2762-11_1_3_line_78 |  | 68 | 69 | 5.9841e-05 | 0.125 | 0.08 | 261 | 0 | 0.364 | 1 | 2 | cs | TRUE
79 | LV_2762-11_1_3_line_79 |  | 69 | 70 | 0.018279 | 0.125 | 0.08 | 261 | 0 | 0.364 | 1 | 2 | cs | TRUE
80 | LV_2762-11_1_3_line_80 |  | 70 | 71 | 0.0020258 | 0.125 | 0.08 | 261 | 0 | 0.364 | 1 | 2 | cs | TRUE
81 | LV_2762-11_1_3_line_81 |  | 70 | 72 | 0.0033967 | 0.125 | 0.08 | 261 | 0 | 0.364 | 1 | 1 | cs | TRUE
82 | LV_2762-11_1_3_line_82 |  | 71 | 73 | 0.0052898 | 0.125 | 0.08 | 261 | 0 | 0.364 | 1 | 2 | cs | TRUE
83 | LV_2762-11_1_3_line_83 |  | 72 | 74 | 0.0055038 | 0.125 | 0.08 | 261 | 0 | 0.364 | 1 | 1 | cs | TRUE
84 | LV_2762-11_1_3_line_84 |  | 73 | 77 | 0.009777 | 0.125 | 0.08 | 261 | 0 | 0.364 | 1 | 2 | cs | TRUE
85 | LV_2762-11_1_3_line_85 |  | 74 | 78 | 0.0053354 | 0.125 | 0.08 | 261 | 0 | 0.364 | 1 | 1 | cs | TRUE
86 | LV_2762-11_1_3_line_86 |  | 76 | 78 | 0.0052285 | 0.125 | 0.08 | 261 | 0 | 0.364 | 1 | 1 | cs | TRUE
87 | LV_2762-11_1_3_line_87 |  | 77 | 105 | 0.013125 | 0.125 | 0.08 | 261 | 0 | 0.364 | 1 | 1 | cs | TRUE
88 | LV_2762-11_1_3_line_88 |  | 77 | 103 | 0.0099439 | 0.125 | 0.08 | 261 | 0 | 0.364 | 1 | 2 | cs | TRUE
89 | LV_2762-11_1_3_line_89 |  | 79 | 80 | 0.0055041 | 0.125 | 0.08 | 261 | 0 | 0.364 | 1 | 1 | cs | TRUE
90 | LV_2762-11_1_3_line_90 |  | 79 | 81 | 0.011861 | 0.125 | 0.08 | 261 | 0 | 0.364 | 1 | 1 | cs | TRUE
91 | LV_2762-11_1_3_line_91 |  | 80 | 82 | 0.005336 | 0.125 | 0.08 | 261 | 0 | 0.364 | 1 | 1 | cs | TRUE
92 | LV_2762-11_1_3_line_92 |  | 81 | 83 | 0.0054109 | 0.125 | 0.08 | 261 | 0 | 0.364 | 1 | 1 | cs | TRUE
93 | LV_2762-11_1_3_line_93 |  | 82 | 84 | 0.0052275 | 0.125 | 0.08 | 261 | 0 | 0.364 | 1 | 1 | cs | TRUE
94 | LV_2762-11_1_3_line_94 |  | 83 | 85 | 0.0053011 | 0.125 | 0.08 | 261 | 0 | 0.364 | 1 | 1 | cs | TRUE
95 | LV_2762-11_1_3_line_95 |  | 84 | 86 | 0.0052879 | 0.125 | 0.08 | 261 | 0 | 0.364 | 1 | 1 | cs | TRUE
96 | LV_2762-11_1_3_line_96 |  | 85 | 87 | 0.0053537 | 0.125 | 0.08 | 261 | 0 | 0.364 | 1 | 1 | cs | TRUE
97 | LV_2762-11_1_3_line_97 |  | 86 | 88 | 0.010644 | 0.125 | 0.08 | 261 | 0 | 0.364 | 1 | 1 | cs | TRUE
98 | LV_2762-11_1_3_line_98 |  | 87 | 108 | 0.012804 | 0.125 | 0.08 | 261 | 0 | 0.364 | 1 | 1 | cs | TRUE
99 | LV_2762-11_1_3_line_99 |  | 88 | 89 | 0.019903 | 0.125 | 0.08 | 261 | 0 | 0.364 | 1 | 1 | cs | TRUE
100 | LV_2762-11_1_3_line_100 |  | 89 | 90 | 0.023235 | 0.125 | 0.08 | 261 | 0 | 0.364 | 1 | 2 | cs | TRUE
101 | LV_2762-11_1_3_line_101 |  | 89 | 91 | 0.020387 | 0.125 | 0.08 | 261 | 0 | 0.364 | 1 | 2 | cs | TRUE
102 | LV_2762-11_1_3_line_102 |  | 91 | 95 | 0.0052926 | 0.125 | 0.08 | 261 | 0 | 0.364 | 1 | 2 | cs | TRUE
103 | LV_2762-11_1_3_line_103 |  | 92 | 93 | 0.0026886 | 0.125 | 0.08 | 261 | 0 | 0.364 | 1 | 1 | cs | TRUE
104 | LV_2762-11_1_3_line_104 |  | 92 | 94 | 0.014052 | 0.125 | 0.08 | 261 | 0 | 0.364 | 1 | 1 | cs | TRUE
105 | LV_2762-11_1_3_line_105 |  | 93 | 96 | 0.027751 | 0.125 | 0.08 | 261 | 0 | 0.364 | 1 | 1 | cs | TRUE
106 | LV_2762-11_1_3_line_106 |  | 94 | 97 | 0.0054282 | 0.125 | 0.08 | 261 | 0 | 0.364 | 1 | 1 | cs | TRUE
107 | LV_2762-11_1_3_line_107 |  | 95 | 102 | 0.0052273 | 0.125 | 0.08 | 261 | 0 | 0.364 | 1 | 2 | cs | TRUE
108 | LV_2762-11_1_3_line_108 |  | 97 | 116 | 0.0053038 | 0.125 | 0.08 | 261 | 0 | 0.364 | 1 | 1 | cs | TRUE
109 | LV_2762-11_1_3_line_109 |  | 98 | 99 | 0.0054277 | 0.125 | 0.08 | 261 | 0 | 0.364 | 1 | 1 | cs | TRUE
110 | LV_2762-11_1_3_line_110 |  | 98 | 100 | 0.0058224 | 0.125 | 0.08 | 261 | 0 | 0.364 | 1 | 1 | cs | TRUE
111 | LV_2762-11_1_3_line_111 |  | 99 | 101 | 0.0052876 | 0.125 | 0.08 | 261 | 0 | 0.364 | 1 | 1 | cs | TRUE
112 | LV_2762-11_1_3_line_112 |  | 100 | 102 | 0.0050195 | 0.125 | 0.08 | 261 | 0 | 0.364 | 1 | 2 | cs | TRUE
113 | LV_2762-11_1_3_line_113 |  | 100 | 103 | 0.017065 | 0.125 | 0.08 | 261 | 0 | 0.364 | 1 | 2 | cs | TRUE
114 | LV_2762-11_1_3_line_114 |  | 101 | 104 | 0.0052308 | 0.125 | 0.08 | 261 | 0 | 0.364 | 1 | 1 | cs | TRUE
115 | LV_2762-11_1_3_line_115 |  | 106 | 112 | 0.0083141 | 0.125 | 0.08 | 261 | 0 | 0.364 | 1 | 1 | cs | TRUE
116 | LV_2762-11_1_3_line_116 |  | 107 | 108 | 0.015538 | 0.125 | 0.08 | 261 | 0 | 0.364 | 1 | 1 | cs | TRUE
117 | LV_2762-11_1_3_line_117 |  | 109 | 113 | 0.0054422 | 0.125 | 0.08 | 261 | 0 | 0.364 | 1 | 1 | cs | TRUE
118 | LV_2762-11_1_3_line_118 |  | 110 | 111 | 0.018876 | 0.125 | 0.08 | 261 | 0 | 0.364 | 1 | 1 | cs | TRUE
119 | LV_2762-11_1_3_line_119 |  | 111 | 180 | 0.011296 | 0.125 | 0.08 | 261 | 0 | 0.364 | 1 | 1 | cs | TRUE
120 | LV_2762-11_1_3_line_120 |  | 112 | 170 | 0.0067955 | 0.125 | 0.08 | 261 | 0 | 0.364 | 1 | 1 | cs | TRUE
121 | LV_2762-11_1_3_line_121 |  | 113 | 114 | 0.0055017 | 0.125 | 0.08 | 261 | 0 | 0.364 | 1 | 1 | cs | TRUE
122 | LV_2762-11_1_3_line_122 |  | 114 | 115 | 0.005483 | 0.125 | 0.08 | 261 | 0 | 0.364 | 1 | 1 | cs | TRUE
123 | LV_2762-11_1_3_line_123 |  | 115 | 116 | 0.0053457 | 0.125 | 0.08 | 261 | 0 | 0.364 | 1 | 1 | cs | TRUE
124 | LV_2762-11_1_3_line_124 |  | 117 | 118 | 0.0011495 | 0.125 | 0.08 | 261 | 0 | 0.364 | 1 | 1 | cs | TRUE
125 | LV_2762-11_1_3_line_125 |  | 117 | 119 | 0.00039 | 0.125 | 0.08 | 261 | 0 | 0.364 | 1 | 1 | cs | TRUE
126 | LV_2762-11_1_3_line_126 |  | 118 | 120 | 0.0040809 | 0.125 | 0.08 | 261 | 0 | 0.364 | 1 | 1 | cs | TRUE
127 | LV_2762-11_1_3_line_127 |  | 119 | 121 | 0.01314 | 0.125 | 0.08 | 261 | 0 | 0.364 | 1 | 1 | cs | TRUE
128 | LV_2762-11_1_3_line_128 |  | 120 | 122 | 0.012472 | 0.125 | 0.08 | 261 | 0 | 0.364 | 1 | 1 | cs | TRUE
129 | LV_2762-11_1_3_line_129 |  | 121 | 123 | 0.004575 | 0.125 | 0.08 | 261 | 0 | 0.364 | 1 | 1 | cs | TRUE
130 | LV_2762-11_1_3_line_130 |  | 122 | 124 | 0.0056204 | 0.125 | 0.08 | 261 | 0 | 0.364 | 1 | 1 | cs | TRUE
131 | LV_2762-11_1_3_line_131 |  | 123 | 125 | 0.01229 | 0.125 | 0.08 | 261 | 0 | 0.364 | 1 | 1 | cs | TRUE
132 | LV_2762-11_1_3_line_132 |  | 123 | 126 | 0.022324 | 0.125 | 0.08 | 261 | 0 | 0.364 | 1 | 1 | cs | TRUE
133 | LV_2762-11_1_3_line_133 |  | 124 | 127 | 0.0058752 | 0.125 | 0.08 | 261 | 0 | 0.364 | 1 | 1 | cs | TRUE
134 | LV_2762-11_1_3_line_134 |  | 125 | 161 | 0.0081235 | 0.125 | 0.08 | 261 | 0 | 0.364 | 1 | 1 | cs | TRUE
135 | LV_2762-11_1_3_line_135 |  | 127 | 130 | 0.0011554 | 0.125 | 0.08 | 261 | 0 | 0.364 | 1 | 1 | cs | TRUE
136 | LV_2762-11_1_3_line_136 |  | 128 | 163 | 0.015428 | 0.125 | 0.08 | 261 | 0 | 0.364 | 1 | 1 | cs | TRUE
137 | LV_2762-11_1_3_line_137 |  | 130 | 131 | 0.0051164 | 0.125 | 0.08 | 261 | 0 | 0.364 | 1 | 1 | cs | TRUE
138 | LV_2762-11_1_3_line_138 |  | 131 | 132 | 0.0056167 | 0.125 | 0.08 | 261 | 0 | 0.364 | 1 | 1 | cs | TRUE
139 | LV_2762-11_1_3_line_139 |  | 132 | 133 | 0.0091656 | 0.125 | 0.08 | 261 | 0 | 0.364 | 1 | 1 | cs | TRUE
140 | LV_2762-11_1_3_line_140 |  | 133 | 134 | 0.0011495 | 0.125 | 0.08 | 261 | 0 | 0.364 | 1 | 1 | cs | TRUE
141 | LV_2762-11_1_3_line_141 |  | 134 | 135 | 0.0020034 | 0.125 | 0.08 | 261 | 0 | 0.364 | 1 | 1 | cs | TRUE
142 | LV_2762-11_1_3_line_142 |  | 135 | 136 | 0.0056196 | 0.125 | 0.08 | 261 | 0 | 0.364 | 1 | 1 | cs | TRUE
143 | LV_2762-11_1_3_line_143 |  | 136 | 137 | 0.011956 | 0.125 | 0.08 | 261 | 0 | 0.364 | 1 | 1 | cs | TRUE
144 | LV_2762-11_1_3_line_144 |  | 137 | 138 | 0.0009282 | 0.125 | 0.08 | 261 | 0 | 0.364 | 1 | 1 | cs | TRUE
145 | LV_2762-11_1_3_line_145 |  | 138 | 139 | 0.0011519 | 0.125 | 0.08 | 261 | 0 | 0.364 | 1 | 1 | cs | TRUE
146 | LV_2762-11_1_3_line_146 |  | 139 | 140 | 0.0035395 | 0.125 | 0.08 | 261 | 0 | 0.364 | 1 | 1 | cs | TRUE
147 | LV_2762-11_1_3_line_147 |  | 141 | 142 | 0.001107 | 0.125 | 0.08 | 261 | 0 | 0.364 | 1 | 1 | cs | TRUE
148 | LV_2762-11_1_3_line_148 |  | 141 | 143 | 0.010339 | 0.125 | 0.08 | 261 | 0 | 0.364 | 1 | 1 | cs | TRUE
149 | LV_2762-11_1_3_line_149 |  | 142 | 144 | 0.00036085 | 0.125 | 0.08 | 261 | 0 | 0.364 | 1 | 1 | cs | TRUE
150 | LV_2762-11_1_3_line_150 |  | 143 | 145 | 0.0061874 | 0.125 | 0.08 | 261 | 0 | 0.364 | 1 | 1 | cs | TRUE
151 | LV_2762-11_1_3_line_151 |  | 144 | 146 | 0.0061244 | 0.125 | 0.08 | 261 | 0 | 0.364 | 1 | 1 | cs | TRUE
152 | LV_2762-11_1_3_line_152 |  | 145 | 147 | 0.0032601 | 0.125 | 0.08 | 261 | 0 | 0.364 | 1 | 2 | cs | TRUE
153 | LV_2762-11_1_3_line_153 |  | 146 | 148 | 0.013939 | 0.125 | 0.08 | 261 | 0 | 0.364 | 1 | 1 | cs | TRUE
154 | LV_2762-11_1_3_line_154 |  | 147 | 149 | 0.01098 | 0.125 | 0.08 | 261 | 0 | 0.364 | 1 | 2 | cs | TRUE
155 | LV_2762-11_1_3_line_155 |  | 148 | 150 | 0.0011174 | 0.125 | 0.08 | 261 | 0 | 0.364 | 1 | 1 | cs | TRUE
156 | LV_2762-11_1_3_line_156 |  | 149 | 160 | 0.0065885 | 0.125 | 0.08 | 261 | 0 | 0.364 | 1 | 2 | cs | TRUE
157 | LV_2762-11_1_3_line_157 |  | 150 | 151 | 0.012415 | 0.125 | 0.08 | 261 | 0 | 0.364 | 1 | 1 | cs | TRUE
158 | LV_2762-11_1_3_line_158 |  | 151 | 152 | 0.0093431 | 0.125 | 0.08 | 261 | 0 | 0.364 | 1 | 1 | cs | TRUE
159 | LV_2762-11_1_3_line_159 |  | 151 | 153 | 0.016911 | 0.125 | 0.08 | 261 | 0 | 0.364 | 1 | 1 | cs | TRUE
160 | LV_2762-11_1_3_line_160 |  | 152 | 154 | 0.0015968 | 0.125 | 0.08 | 261 | 0 | 0.364 | 1 | 1 | cs | TRUE
161 | LV_2762-11_1_3_line_161 |  | 153 | 155 | 0.033054 | 0.125 | 0.08 | 261 | 0 | 0.364 | 1 | 1 | cs | TRUE
162 | LV_2762-11_1_3_line_162 |  | 155 | 156 | 0.003086 | 0.125 | 0.08 | 261 | 0 | 0.364 | 1 | 1 | cs | TRUE
163 | LV_2762-11_1_3_line_163 |  | 156 | 173 | 0.021614 | 0.125 | 0.08 | 261 | 0 | 0.364 | 1 | 1 | cs | TRUE
164 | LV_2762-11_1_3_line_164 |  | 157 | 158 | 0.013521 | 0.125 | 0.08 | 261 | 0 | 0.364 | 1 | 1 | cs | TRUE
165 | LV_2762-11_1_3_line_165 |  | 158 | 159 | 0.026129 | 0.125 | 0.08 | 261 | 0 | 0.364 | 1 | 1 | cs | TRUE
166 | LV_2762-11_1_3_line_166 |  | 159 | 174 | 0.0044825 | 0.125 | 0.08 | 261 | 0 | 0.364 | 1 | 1 | cs | TRUE
167 | LV_2762-11_1_3_line_167 |  | 163 | 164 | 0.008363 | 0.125 | 0.08 | 261 | 0 | 0.364 | 1 | 1 | cs | TRUE
168 | LV_2762-11_1_3_line_168 |  | 165 | 166 | 0.0071672 | 0.125 | 0.08 | 261 | 0 | 0.364 | 1 | 1 | cs | TRUE
169 | LV_2762-11_1_3_line_169 |  | 166 | 167 | 0.00017522 | 0.125 | 0.08 | 261 | 0 | 0.364 | 1 | 1 | cs | TRUE
170 | LV_2762-11_1_3_line_170 |  | 167 | 168 | 0.0071658 | 0.125 | 0.08 | 261 | 0 | 0.364 | 1 | 1 | cs | TRUE
171 | LV_2762-11_1_3_line_171 |  | 168 | 169 | 0.0032989 | 0.125 | 0.08 | 261 | 0 | 0.364 | 1 | 1 | cs | TRUE
172 | LV_2762-11_1_3_line_172 |  | 171 | 172 | 0.029039 | 0.125 | 0.08 | 261 | 0 | 0.364 | 1 | 1 | cs | TRUE
173 | LV_2762-11_1_3_line_173 |  | 172 | 173 | 0.015312 | 0.125 | 0.08 | 261 | 0 | 0.364 | 1 | 1 | cs | TRUE
174 | LV_2762-11_1_3_line_174 |  | 174 | 175 | 0.033435 | 0.125 | 0.08 | 261 | 0 | 0.364 | 1 | 1 | cs | TRUE
175 | LV_2762-11_1_3_line_175 |  | 175 | 176 | 0.017694 | 0.125 | 0.08 | 261 | 0 | 0.364 | 1 | 1 | cs | TRUE
176 | LV_2762-11_1_3_line_176 |  | 175 | 177 | 0.018923 | 0.125 | 0.08 | 261 | 0 | 0.364 | 1 | 1 | cs | TRUE
177 | LV_2762-11_1_3_line_177 |  | 176 | 178 | 0.034389 | 0.125 | 0.08 | 261 | 0 | 0.364 | 1 | 1 | cs | TRUE
178 | LV_2762-11_1_3_line_178 |  | 177 | 179 | 0.00037701 | 0.125 | 0.08 | 261 | 0 | 0.364 | 1 | 1 | cs | TRUE
179 | LV_2762-11_1_3_line_179 |  | 178 | 193 | 0.0062566 | 0.125 | 0.08 | 261 | 0 | 0.364 | 1 | 1 | cs | TRUE
180 | LV_2762-11_1_3_line_180 |  | 179 | 192 | 0.0010869 | 0.125 | 0.08 | 261 | 0 | 0.364 | 1 | 1 | cs | TRUE
181 | LV_2762-11_1_3_line_181 |  | 180 | 181 | 0.0097719 | 0.125 | 0.08 | 261 | 0 | 0.364 | 1 | 1 | cs | TRUE
182 | LV_2762-11_1_3_line_182 |  | 181 | 182 | 0.0096367 | 0.125 | 0.08 | 261 | 0 | 0.364 | 1 | 1 | cs | TRUE
183 | LV_2762-11_1_3_line_183 |  | 182 | 183 | 0.0073884 | 0.125 | 0.08 | 261 | 0 | 0.364 | 1 | 1 | cs | TRUE
184 | LV_2762-11_1_3_line_184 |  | 183 | 184 | 0.0093412 | 0.125 | 0.08 | 261 | 0 | 0.364 | 1 | 1 | cs | TRUE
185 | LV_2762-11_1_3_line_185 |  | 184 | 185 | 0.010218 | 0.125 | 0.08 | 261 | 0 | 0.364 | 1 | 1 | cs | TRUE
186 | LV_2762-11_1_3_line_186 |  | 185 | 186 | 0.024149 | 0.125 | 0.08 | 261 | 0 | 0.364 | 1 | 1 | cs | TRUE
187 | LV_2762-11_1_3_line_187 |  | 186 | 187 | 0.0056998 | 0.125 | 0.08 | 261 | 0 | 0.364 | 1 | 1 | cs | TRUE
188 | LV_2762-11_1_3_line_188 |  | 187 | 188 | 0.010722 | 0.125 | 0.08 | 261 | 0 | 0.364 | 1 | 1 | cs | TRUE
189 | LV_2762-11_1_3_line_189 |  | 188 | 189 | 0.0013839 | 0.125 | 0.08 | 261 | 0 | 0.364 | 1 | 1 | cs | TRUE
190 | LV_2762-11_1_3_line_190 |  | 189 | 190 | 0.0098643 | 0.125 | 0.08 | 261 | 0 | 0.364 | 1 | 1 | cs | TRUE
191 | LV_2762-11_1_3_line_191 |  | 190 | 191 | 0.005648 | 0.125 | 0.08 | 261 | 0 | 0.364 | 1 | 1 | cs | TRUE
192 | LV_2762-11_1_3_line_192 |  | 191 | 192 | 0.021224 | 0.125 | 0.08 | 261 | 0 | 0.364 | 1 | 1 | cs | TRUE
193 | LV_2762-11_1_3_line_193 |  | 193 | 194 | 0.0060017 | 0.125 | 0.08 | 261 | 0 | 0.364 | 1 | 1 | cs | TRUE
194 | LV_2762-11_1_3_line_194 |  | 194 | 195 | 0.015717 | 0.125 | 0.08 | 261 | 0 | 0.364 | 1 | 1 | cs | TRUE
195 | LV_2762-11_1_3_line_195 |  | 195 | 196 | 0.004192 | 0.125 | 0.08 | 261 | 0 | 0.364 | 1 | 1 | cs | TRUE

## trafo
| name | std_type | hv_bus | lv_bus | sn_mva | vn_hv_kv | vn_lv_kv | vk_percent | vkr_percent | pfe_kw | i0_percent | shift_degree | tap_side | tap_neutral | tap_min | tap_max | tap_step_percent | tap_step_degree | tap_pos | tap_phase_shifter | parallel | df | in_service
0 | LV_2762-11_1_3_trafo_188 | 0.63 MVA 20/0.4 kV | 197 | 145 | 0.63 | 20 | 0.4 | 6 | 1.206 | 1.65 | 0.2619 | 150 | hv | 0 | -2 | 2 | 2.5 | 0 | 0 | FALSE | 1 | 1 | TRUE

## line_geodata
| x0 | y0 | x1 | y1 | x2 | y2 | x3 | y3 | x4 | y4 | x5 | y5 | x6 | y6
0 | 2607687.2482 | 1266499.0813 | 2607698.738 | 1266503.0434 | 2607706.0814 | 1266505.9215 | 2607719.9782 | 1266511.3766 | 2607731.3687 | 1266522.21 | 2607735.752 | 1266526.3742 | 2607746.0733 | 1266537.3953
1 | 2607746.0733 | 1266537.3953 | 2607806.9353 | 1266492.0471
2 | 2607687.2482 | 1266499.0813 | 2607698.738 | 1266503.0434 | 2607706.0814 | 1266505.9215 | 2607727.8967 | 1266488.7267 | 2607742.5307 | 1266477.1821
3 | 2607687.2482 | 1266499.0813 | 2607717.7995 | 1266442.2954
4 | 2607839.3663 | 1266467.4685 | 2607816.5341 | 1266484.8951 | 2607806.9353 | 1266492.0471
5 | 2607839.3663 | 1266467.4685 | 2607836.9188 | 1266464.2116
6 | 2607832.0424 | 1266457.7225 | 2607836.9188 | 1266464.2116
7 | 2607832.0424 | 1266457.7225 | 2607827.6005 | 1266451.8116
8 | 2607742.5307 | 1266477.1821 | 2607756.4804 | 1266466.183
9 | 2607717.7995 | 1266442.2954 | 2607721.0302 | 1266436.2905
10 | 2607756.4804 | 1266466.183 | 2607762.2447 | 1266461.6379
11 | 2607874.291 | 1266311.3615 | 2607864.3696 | 1266317.5244
12 | 2607874.291 | 1266311.3615 | 2607886.3081 | 1266303.8833
13 | 2607887.1483 | 1266303.3616 | 2607886.3081 | 1266303.8833
14 | 2607859.2989 | 1266285.6571 | 2607851.3791 | 1266292.3539
15 | 2607859.2989 | 1266285.6571 | 2607864.1461 | 1266281.5641
16 | 2607851.3791 | 1266292.3539 | 2607846.7016 | 1266296.3091
17 | 2607874.1918 | 1266272.4454 | 2607865.7803 | 1266280.1841 | 2607864.1461 | 1266281.5641
18 | 2607896.4944 | 1266297.559 | 2607887.1483 | 1266303.3616
19 | 2607846.7016 | 1266296.3091 | 2607838.2398 | 1266303.4642
20 | 2607874.1918 | 1266272.4454 | 2607861.5064 | 1266257.3697
21 | 2607874.1918 | 1266272.4454 | 2607878.6155 | 1266268.9266
22 | 2607896.4944 | 1266297.559 | 2607891.6425 | 1266289.7889
23 | 2607896.4944 | 1266297.559 | 2607907.9156 | 1266290.4596
24 | 2607896.3251 | 1266319.4986 | 2607896.2801 | 1266319.4285
25 | 2607896.5673 | 1266319.8763 | 2607896.3251 | 1266319.4986
26 | 2607934.552 | 1266176.4031 | 2607929.7551 | 1266167.6144
27 | 2607934.552 | 1266176.4031 | 2607923.6792 | 1266182.9928
28 | 2607934.552 | 1266176.4031 | 2607942.9018 | 1266189.2438
29 | 2607914.5446 | 1266188.5292 | 2607923.6792 | 1266182.9928
30 | 2607949.3221 | 1266199.1163 | 2607945.175 | 1266192.7397 | 2607942.9018 | 1266189.2438
31 | 2607725.5816 | 1266431.4951 | 2607722.171 | 1266434.1702 | 2607721.0302 | 1266436.2905
32 | 2607765.4901 | 1266367.7469 | 2607751.3125 | 1266378.5784
33 | 2607765.4901 | 1266367.7469 | 2607775.491 | 1266381.3093
34 | 2607765.4901 | 1266367.7469 | 2607760.8089 | 1266361.1028 | 2607757.3004 | 1266356.315
35 | 2607765.4901 | 1266367.7469 | 2607775.2207 | 1266357.9758
36 | 2607827.6005 | 1266451.8116 | 2607827.3901 | 1266451.5316
37 | 2607821.5264 | 1266443.7286 | 2607827.3901 | 1266451.5316
38 | 2607813.4107 | 1266432.7214 | 2607821.5264 | 1266443.7286
39 | 2607821.5264 | 1266443.7286 | 2607814.0823 | 1266450.2284
40 | 2607813.4107 | 1266432.7214 | 2607808.158 | 1266425.6095
41 | 2607813.4107 | 1266432.7214 | 2607825.9878 | 1266422.7691
42 | 2607814.0823 | 1266450.2284 | 2607807.7857 | 1266455.7263
43 | 2607808.158 | 1266425.6095 | 2607800.6654 | 1266431.8141
44 | 2607826.7293 | 1266422.1823 | 2607825.9878 | 1266422.7691
45 | 2607796.4068 | 1266465.6618 | 2607807.7857 | 1266455.7263
46 | 2607800.6654 | 1266431.8141 | 2607794.2232 | 1266437.1489
47 | 2607826.7293 | 1266422.1823 | 2607840.3047 | 1266411.44
48 | 2607790.1122 | 1266471.158 | 2607796.4068 | 1266465.6618
49 | 2607840.3047 | 1266411.44 | 2607847.5279 | 1266405.7243
50 | 2607848.869 | 1266404.6631 | 2607847.5279 | 1266405.7243
51 | 2607849.62 | 1266404.0688 | 2607848.869 | 1266404.6631
52 | 2607849.62 | 1266404.0688 | 2607862.8577 | 1266393.5938
53 | 2607862.8577 | 1266393.5938 | 2607867.2622 | 1266390.1085
54 | 2607867.2622 | 1266390.1085 | 2607876.9472 | 1266382.4447
55 | 2607896.7703 | 1266368.6072 | 2607901.2471 | 1266365.7846
56 | 2607907.5809 | 1266346.6664 | 2607901.2471 | 1266365.7846
57 | 2607892.2728 | 1266371.4427 | 2607896.7703 | 1266368.6072
58 | 2607907.5809 | 1266346.6664 | 2607907.5506 | 1266346.6212
59 | 2607907.5506 | 1266346.6212 | 2607906.9455 | 1266345.7172
60 | 2607924.6581 | 1266313.5964 | 2607921.0377 | 1266315.8826
61 | 2607924.6581 | 1266313.5964 | 2607925.5484 | 1266313.0346
62 | 2607916.6198 | 1266318.6725 | 2607921.0377 | 1266315.8826
63 | 2607925.5484 | 1266313.0346 | 2607930.0567 | 1266310.1898
64 | 2607906.9455 | 1266345.7172 | 2607906.9127 | 1266345.6682
65 | 2607897.0974 | 1266331.0053 | 2607906.9127 | 1266345.6682
66 | 2607897.0974 | 1266331.0053 | 2607889.0089 | 1266336.112
67 | 2607901.7989 | 1266328.0317 | 2607897.0974 | 1266331.0053
68 | 2607884.5876 | 1266338.9035 | 2607889.0089 | 1266336.112
69 | 2607901.7989 | 1266328.0317 | 2607912.1449 | 1266321.4983
70 | 2607901.7989 | 1266328.0317 | 2607896.5673 | 1266319.8763
71 | 2607881.3517 | 1266378.9595 | 2607892.2728 | 1266371.4427
72 | 2607912.1449 | 1266321.4983 | 2607916.6198 | 1266318.6725
73 | 2607938.5665 | 1266304.82 | 2607930.0567 | 1266310.1898
74 | 2607938.5665 | 1266304.82 | 2607933.5657 | 1266296.0947
75 | 2607876.9472 | 1266382.4447 | 2607881.3517 | 1266378.9595
76 | 2607880.1152 | 1266341.7271 | 2607884.5876 | 1266338.9035
77 | 2607875.6192 | 1266344.5657 | 2607880.1152 | 1266341.7271
78 | 2607933.5657 | 1266296.0947 | 2607933.5359 | 1266296.0428
79 | 2607924.4466 | 1266280.184 | 2607933.5359 | 1266296.0428
80 | 2607924.4466 | 1266280.184 | 2607926.1672 | 1266279.115
81 | 2607924.4466 | 1266280.184 | 2607921.5617 | 1266281.9772
82 | 2607930.6605 | 1266276.3234 | 2607926.1672 | 1266279.115
83 | 2607921.5617 | 1266281.9772 | 2607916.8874 | 1266284.8828
84 | 2607938.9652 | 1266271.1637 | 2607930.6605 | 1266276.3234
85 | 2607916.8874 | 1266284.8828 | 2607912.3561 | 1266287.6994
86 | 2607912.3561 | 1266287.6994 | 2607907.9156 | 1266290.4596
87 | 2607938.9652 | 1266271.1637 | 2607950.1139 | 1266264.2385
88 | 2607938.9652 | 1266271.1637 | 2607933.9018 | 1266262.6055
89 | 2607914.554 | 1266220.335 | 2607909.8557 | 1266223.2023
90 | 2607914.554 | 1266220.335 | 2607924.6788 | 1266214.1559
91 | 2607909.8557 | 1266223.2023 | 2607905.301 | 1266225.9821
92 | 2607929.2976 | 1266211.3371 | 2607924.6788 | 1266214.1559
93 | 2607905.301 | 1266225.9821 | 2607900.8388 | 1266228.7053
94 | 2607933.8225 | 1266208.5756 | 2607929.2976 | 1266211.3371
95 | 2607900.8388 | 1266228.7053 | 2607896.3251 | 1266231.4599
96 | 2607938.3924 | 1266205.7866 | 2607933.8225 | 1266208.5756
97 | 2607887.2398 | 1266237.0047 | 2607896.3251 | 1266231.4599
98 | 2607949.3221 | 1266199.1163 | 2607938.3924 | 1266205.7866
99 | 2607887.2398 | 1266237.0047 | 2607896.8451 | 1266254.4517
100 | 2607896.8451 | 1266254.4517 | 2607878.6155 | 1266268.9266
101 | 2607896.8451 | 1266254.4517 | 2607899.4232 | 1266257.5239 | 2607903.1136 | 1266261.9319 | 2607912.089 | 1266256.2402
102 | 2607916.5587 | 1266253.4058 | 2607912.089 | 1266256.2402
103 | 2607874.7301 | 1266212.6601 | 2607873.501 | 1266210.2689
104 | 2607874.7301 | 1266212.6601 | 2607886.747 | 1266205.3768
105 | 2607873.501 | 1266210.2689 | 2607860.8147 | 1266185.5871
106 | 2607891.3892 | 1266202.5633 | 2607886.747 | 1266205.3768
107 | 2607920.9732 | 1266250.6063 | 2607916.5587 | 1266253.4058
108 | 2607895.9249 | 1266199.8143 | 2607891.3892 | 1266202.5633
109 | 2607930.1289 | 1266244.7995 | 2607934.7123 | 1266241.8922
110 | 2607925.2122 | 1266247.9182 | 2607930.1289 | 1266244.7995
111 | 2607939.1773 | 1266239.06 | 2607934.7123 | 1266241.8922
112 | 2607925.2122 | 1266247.9182 | 2607920.9732 | 1266250.6063
113 | 2607925.2122 | 1266247.9182 | 2607933.9018 | 1266262.6055
114 | 2607943.5945 | 1266236.2582 | 2607939.1773 | 1266239.06
115 | 2607861.5064 | 1266257.3697 | 2607856.1534 | 1266251.0081
116 | 2607949.3221 | 1266199.1163 | 2607957.7332 | 1266212.1804
117 | 2607914.5446 | 1266188.5292 | 2607909.8905 | 1266191.3499
118 | 2607814.2123 | 1266182.4246 | 2607816.9323 | 1266181.3845 | 2607820.5341 | 1266173.139 | 2607824.8085 | 1266167.6382
119 | 2607814.2123 | 1266182.4246 | 2607803.6612 | 1266186.4592
120 | 2607856.1534 | 1266251.0081 | 2607851.7782 | 1266245.8084
121 | 2607909.8905 | 1266191.3499 | 2607905.1856 | 1266194.2015
122 | 2607905.1856 | 1266194.2015 | 2607900.4965 | 1266197.0435
123 | 2607900.4965 | 1266197.0435 | 2607895.9249 | 1266199.8143
124 | 2607801.7411 | 1266394.1646 | 2607802.6145 | 1266393.4173
125 | 2607801.7411 | 1266394.1646 | 2607801.4447 | 1266394.4182
126 | 2607802.6145 | 1266393.4173 | 2607805.7153 | 1266390.7642
127 | 2607791.4607 | 1266402.9608 | 2607801.4447 | 1266394.4182
128 | 2607815.1916 | 1266382.656 | 2607805.7153 | 1266390.7642
129 | 2607791.4607 | 1266402.9608 | 2607788.7404 | 1266399.2769
130 | 2607815.1916 | 1266382.656 | 2607819.4621 | 1266379.0021
131 | 2607788.7404 | 1266399.2769 | 2607780.133 | 1266408.0497
132 | 2607788.7404 | 1266399.2769 | 2607775.491 | 1266381.3093
133 | 2607823.9262 | 1266375.1824 | 2607819.4621 | 1266379.0021
134 | 2607774.4437 | 1266413.8483 | 2607780.133 | 1266408.0497
135 | 2607824.8042 | 1266374.4313 | 2607823.9262 | 1266375.1824
136 | 2607782.3402 | 1266446.9891 | 2607794.2232 | 1266437.1489
137 | 2607824.8042 | 1266374.4313 | 2607828.6917 | 1266371.105
138 | 2607828.6917 | 1266371.105 | 2607832.9595 | 1266367.4534
139 | 2607839.9237 | 1266361.4946 | 2607832.9595 | 1266367.4534
140 | 2607840.7971 | 1266360.7473 | 2607839.9237 | 1266361.4946
141 | 2607840.7971 | 1266360.7473 | 2607842.3194 | 1266359.4448
142 | 2607842.3194 | 1266359.4448 | 2607846.5893 | 1266355.7914
143 | 2607855.6736 | 1266348.0185 | 2607846.5893 | 1266355.7914
144 | 2607856.3789 | 1266347.4151 | 2607855.6736 | 1266348.0185
145 | 2607857.2541 | 1266346.6662 | 2607856.3789 | 1266347.4151
146 | 2607857.2541 | 1266346.6662 | 2607859.9435 | 1266344.3651
147 | 2607809.715 | 1266327.5841 | 2607808.8697 | 1266328.2988
148 | 2607809.715 | 1266327.5841 | 2607817.6101 | 1266320.9081
149 | 2607808.5941 | 1266328.5318 | 2607808.8697 | 1266328.2988
150 | 2607817.6101 | 1266320.9081 | 2607822.3349 | 1266316.913
151 | 2607803.9175 | 1266332.4863 | 2607808.5941 | 1266328.5318
152 | 2607824.8243 | 1266314.808 | 2607822.3349 | 1266316.913
153 | 2607793.2733 | 1266341.4867 | 2607803.9175 | 1266332.4863
154 | 2607824.8243 | 1266314.808 | 2607833.2088 | 1266307.7183
155 | 2607792.4201 | 1266342.2082 | 2607793.2733 | 1266341.4867
156 | 2607833.2088 | 1266307.7183 | 2607838.2398 | 1266303.4642
157 | 2607782.9402 | 1266350.2241 | 2607792.4201 | 1266342.2082
158 | 2607782.9402 | 1266350.2241 | 2607776.3474 | 1266356.8444
159 | 2607782.9402 | 1266350.2241 | 2607773.0438 | 1266336.5118
160 | 2607775.2207 | 1266357.9758 | 2607776.3474 | 1266356.8444
161 | 2607773.0438 | 1266336.5118 | 2607763.3577 | 1266323.0908 | 2607764.3895 | 1266316.9545 | 2607772.3615 | 1266310.4642
162 | 2607774.7547 | 1266308.5159 | 2607772.3615 | 1266310.4642
163 | 2607774.7547 | 1266308.5159 | 2607791.516 | 1266294.87
164 | 2607749.3084 | 1266345.4085 | 2607757.3004 | 1266356.315
165 | 2607749.3084 | 1266345.4085 | 2607733.8644 | 1266324.3326
166 | 2607733.8644 | 1266324.3326 | 2607731.215 | 1266320.717
167 | 2607782.3402 | 1266446.9891 | 2607775.899 | 1266452.323
168 | 2607725.5816 | 1266431.4951 | 2607731.2212 | 1266427.0718
169 | 2607731.359 | 1266426.9637 | 2607731.2212 | 1266427.0718
170 | 2607731.359 | 1266426.9637 | 2607736.9974 | 1266422.5414
171 | 2607739.5932 | 1266420.5055 | 2607736.9974 | 1266422.5414
172 | 2607803.3902 | 1266285.2027 | 2607825.9097 | 1266266.8689
173 | 2607791.516 | 1266294.87 | 2607803.3902 | 1266285.2027
174 | 2607711.4523 | 1266293.7475 | 2607731.215 | 1266320.717
175 | 2607711.4523 | 1266293.7475 | 2607707.0059 | 1266310.8738
176 | 2607711.4523 | 1266293.7475 | 2607720.2006 | 1266276.9681
177 | 2607699.0359 | 1266344.3049 | 2607699.338 | 1266341.654 | 2607705.3922 | 1266317.0892 | 2607707.0059 | 1266310.8738
178 | 2607720.3749 | 1266276.6338 | 2607720.2006 | 1266276.9681
179 | 2607698.3273 | 1266350.5213 | 2607699.0359 | 1266344.3049
180 | 2607720.3749 | 1266276.6338 | 2607720.8774 | 1266275.67
181 | 2607794.5339 | 1266189.9494 | 2607803.6612 | 1266186.4592
182 | 2607794.5339 | 1266189.9494 | 2607792.8225 | 1266190.6038 | 2607786.4615 | 1266195.1256
183 | 2607780.4397 | 1266199.4064 | 2607786.4615 | 1266195.1256
184 | 2607780.4397 | 1266199.4064 | 2607776.976 | 1266201.8687 | 2607773.0987 | 1266205.1687
185 | 2607765.3174 | 1266211.7912 | 2607773.0987 | 1266205.1687
186 | 2607765.3174 | 1266211.7912 | 2607753.1832 | 1266222.1185 | 2607748.2551 | 1266228.6911
187 | 2607744.8358 | 1266233.2514 | 2607748.2551 | 1266228.6911
188 | 2607744.8358 | 1266233.2514 | 2607738.4039 | 1266241.8296
189 | 2607738.4039 | 1266241.8296 | 2607737.95 | 1266242.435 | 2607737.6639 | 1266242.9932
190 | 2607733.1645 | 1266251.7716 | 2607737.6639 | 1266242.9932
191 | 2607733.1645 | 1266251.7716 | 2607730.5883 | 1266256.7979
192 | 2607730.5883 | 1266256.7979 | 2607723.1197 | 1266271.3692 | 2607720.8774 | 1266275.67
193 | 2607697.6476 | 1266356.4844 | 2607698.3273 | 1266350.5213
194 | 2607697.6476 | 1266356.4844 | 2607695.8676 | 1266372.1006
195 | 2607695.3929 | 1266376.2657 | 2607695.8676 | 1266372.1006

## bus_geodata
| x | y | coords
0 | 2607746.0733 | 1266537.3953
1 | 2607687.2482 | 1266499.0813
2 | 2607806.9353 | 1266492.0471
3 | 2607839.3663 | 1266467.4685
4 | 2607836.9188 | 1266464.2116
5 | 2607832.0424 | 1266457.7225
6 | 2607742.5307 | 1266477.1821
7 | 2607717.7995 | 1266442.2954
8 | 2607756.4804 | 1266466.183
9 | 2607864.3696 | 1266317.5244
10 | 2607874.291 | 1266311.3615
11 | 2607886.3081 | 1266303.8833
12 | 2607859.2989 | 1266285.6571
13 | 2607851.3791 | 1266292.3539
14 | 2607864.1461 | 1266281.5641
15 | 2607887.1483 | 1266303.3616
16 | 2607846.7016 | 1266296.3091
17 | 2607874.1918 | 1266272.4454
18 | 2607896.4944 | 1266297.559
19 | 2607896.2801 | 1266319.4285
20 | 2607896.3251 | 1266319.4986
21 | 2607934.552 | 1266176.4031
22 | 2607929.7551 | 1266167.6145
23 | 2607923.6792 | 1266182.9928
24 | 2607942.9018 | 1266189.2438
25 | 2607721.0302 | 1266436.2905
26 | 2607762.2447 | 1266461.6379
27 | 2607751.3125 | 1266378.5784
28 | 2607765.4901 | 1266367.7469
29 | 2607827.6005 | 1266451.8116
30 | 2607827.3901 | 1266451.5316
31 | 2607821.5264 | 1266443.7286
32 | 2607813.4107 | 1266432.7214
33 | 2607814.0823 | 1266450.2284
34 | 2607808.158 | 1266425.6095
35 | 2607825.9878 | 1266422.7691
36 | 2607807.7857 | 1266455.7263
37 | 2607800.6654 | 1266431.8141
38 | 2607826.7293 | 1266422.1823
39 | 2607796.4068 | 1266465.6618
40 | 2607840.3047 | 1266411.44
41 | 2607847.5279 | 1266405.7243
42 | 2607848.869 | 1266404.6631
43 | 2607849.62 | 1266404.0688
44 | 2607862.8577 | 1266393.5938
45 | 2607867.2622 | 1266390.1085
46 | 2607901.2471 | 1266365.7846
47 | 2607896.7703 | 1266368.6072
48 | 2607907.5809 | 1266346.6664
49 | 2607907.5506 | 1266346.6212
50 | 2607924.6581 | 1266313.5964
51 | 2607921.0377 | 1266315.8826
52 | 2607925.5484 | 1266313.0346
53 | 2607906.9455 | 1266345.7172
54 | 2607906.9127 | 1266345.6682
55 | 2607897.0974 | 1266331.0053
56 | 2607889.0089 | 1266336.112
57 | 2607901.7989 | 1266328.0317
58 | 2607892.2728 | 1266371.4427
59 | 2607916.6198 | 1266318.6725
60 | 2607930.0567 | 1266310.1898
61 | 2607912.1449 | 1266321.4983
62 | 2607938.5665 | 1266304.82
63 | 2607881.3517 | 1266378.9595
64 | 2607884.5876 | 1266338.9035
65 | 2607896.5673 | 1266319.8763
66 | 2607880.1152 | 1266341.7271
67 | 2607875.6192 | 1266344.5657
68 | 2607933.5657 | 1266296.0947
69 | 2607933.5359 | 1266296.0428
70 | 2607924.4466 | 1266280.184
71 | 2607926.1672 | 1266279.115
72 | 2607921.5617 | 1266281.9772
73 | 2607930.6605 | 1266276.3234
74 | 2607916.8874 | 1266284.8828
75 | 2607891.6425 | 1266289.7889
76 | 2607907.9156 | 1266290.4596
77 | 2607938.9652 | 1266271.1637
78 | 2607912.3561 | 1266287.6994
79 | 2607914.554 | 1266220.335
80 | 2607909.8557 | 1266223.2023
81 | 2607924.6788 | 1266214.1559
82 | 2607905.301 | 1266225.9821
83 | 2607929.2976 | 1266211.3371
84 | 2607900.8388 | 1266228.7053
85 | 2607933.8225 | 1266208.5756
86 | 2607896.3251 | 1266231.4599
87 | 2607938.3924 | 1266205.7866
88 | 2607887.2398 | 1266237.0047
89 | 2607896.8451 | 1266254.4517
90 | 2607878.6155 | 1266268.9266
91 | 2607912.089 | 1266256.2402
92 | 2607874.7301 | 1266212.6601
93 | 2607873.501 | 1266210.2689
94 | 2607886.747 | 1266205.3768
95 | 2607916.5587 | 1266253.4058
96 | 2607860.8147 | 1266185.5871
97 | 2607891.3892 | 1266202.5633
98 | 2607930.1289 | 1266244.7995
99 | 2607934.7123 | 1266241.8922
100 | 2607925.2122 | 1266247.9182
101 | 2607939.1773 | 1266239.06
102 | 2607920.9732 | 1266250.6063
103 | 2607933.9018 | 1266262.6055
104 | 2607943.5945 | 1266236.2582
105 | 2607950.1139 | 1266264.2385
106 | 2607861.5064 | 1266257.3697
107 | 2607957.7332 | 1266212.1804
108 | 2607949.3221 | 1266199.1163
109 | 2607914.5446 | 1266188.5292
110 | 2607824.8085 | 1266167.6382
111 | 2607814.2123 | 1266182.4246
112 | 2607856.1534 | 1266251.008
113 | 2607909.8905 | 1266191.3499
114 | 2607905.1856 | 1266194.2015
115 | 2607900.4965 | 1266197.0435
116 | 2607895.9249 | 1266199.8143
117 | 2607801.7411 | 1266394.1646
118 | 2607802.6145 | 1266393.4173
119 | 2607801.4447 | 1266394.4182
120 | 2607805.7153 | 1266390.7642
121 | 2607791.4607 | 1266402.9608
122 | 2607815.1916 | 1266382.656
123 | 2607788.7404 | 1266399.2769
124 | 2607819.4621 | 1266379.0021
125 | 2607780.133 | 1266408.0497
126 | 2607775.491 | 1266381.3093
127 | 2607823.9262 | 1266375.1824
128 | 2607794.2232 | 1266437.1489
129 | 2607876.9472 | 1266382.4447
130 | 2607824.8042 | 1266374.4313
131 | 2607828.6917 | 1266371.105
132 | 2607832.9595 | 1266367.4534
133 | 2607839.9237 | 1266361.4946
134 | 2607840.7971 | 1266360.7473
135 | 2607842.3194 | 1266359.4448
136 | 2607846.5893 | 1266355.7914
137 | 2607855.6736 | 1266348.0186
138 | 2607856.3789 | 1266347.4151
139 | 2607857.2541 | 1266346.6662
140 | 2607859.9435 | 1266344.3651
141 | 2607809.715 | 1266327.5841
142 | 2607808.8697 | 1266328.2988
143 | 2607817.6101 | 1266320.9081
144 | 2607808.5941 | 1266328.5318
145 | 2607822.3349 | 1266316.913
146 | 2607803.9175 | 1266332.4863
147 | 2607824.8243 | 1266314.808
148 | 2607793.2733 | 1266341.4867
149 | 2607833.2088 | 1266307.7183
150 | 2607792.4201 | 1266342.2082
151 | 2607782.9402 | 1266350.2241
152 | 2607776.3474 | 1266356.8444
153 | 2607773.0438 | 1266336.5118
154 | 2607775.2207 | 1266357.9758
155 | 2607772.3615 | 1266310.4642
156 | 2607774.7547 | 1266308.5159
157 | 2607757.3004 | 1266356.315
158 | 2607749.3084 | 1266345.4085
159 | 2607733.8644 | 1266324.3326
160 | 2607838.2398 | 1266303.4642
161 | 2607774.4437 | 1266413.8483
162 | 2607790.1122 | 1266471.158
163 | 2607782.3402 | 1266446.9891
164 | 2607775.899 | 1266452.323
165 | 2607725.5816 | 1266431.4951
166 | 2607731.2212 | 1266427.0719
167 | 2607731.359 | 1266426.9637
168 | 2607736.9974 | 1266422.5414
169 | 2607739.5932 | 1266420.5055
170 | 2607851.7782 | 1266245.8084
171 | 2607825.9097 | 1266266.8689
172 | 2607803.3902 | 1266285.2027
173 | 2607791.516 | 1266294.87
174 | 2607731.215 | 1266320.717
175 | 2607711.4523 | 1266293.7475
176 | 2607707.0059 | 1266310.8738
177 | 2607720.2006 | 1266276.9681
178 | 2607699.0359 | 1266344.3049
179 | 2607720.3749 | 1266276.6338
180 | 2607803.6612 | 1266186.4592
181 | 2607794.5339 | 1266189.9494
182 | 2607786.4615 | 1266195.1256
183 | 2607780.4397 | 1266199.4064
184 | 2607773.0987 | 1266205.1687
185 | 2607765.3174 | 1266211.7912
186 | 2607748.2551 | 1266228.6911
187 | 2607744.8358 | 1266233.2514
188 | 2607738.4039 | 1266241.8296
189 | 2607737.6639 | 1266242.9932
190 | 2607733.1645 | 1266251.7716
191 | 2607730.5883 | 1266256.7979
192 | 2607720.8774 | 1266275.67
193 | 2607698.3273 | 1266350.5213
194 | 2607697.6476 | 1266356.4844
195 | 2607695.8676 | 1266372.1006
196 | 2607695.3929 | 1266376.2657
197 | 2607859.2989 | 1266285.6571

## line_std_types
| c_nf_per_km | r_ohm_per_km | x_ohm_per_km | max_i_ka | type | q_mm2 | alpha | voltage_rating
NAYY 4x50 SE | 210 | 0.642 | 0.083 | 0.142 | cs | 50 | 0.00403 | LV
NAYY 4x120 SE | 264 | 0.225 | 0.08 | 0.242 | cs | 120 | 0.00403 | LV
NAYY 4x150 SE | 261 | 0.208 | 0.08 | 0.27 | cs | 150 | 0.00403 | LV
NA2XS2Y 1x95 RM/25 12/20 kV | 216 | 0.313 | 0.132 | 0.252 | cs | 95 | 0.00403 | MV
NA2XS2Y 1x185 RM/25 12/20 kV | 273 | 0.161 | 0.117 | 0.362 | cs | 185 | 0.00403 | MV
NA2XS2Y 1x240 RM/25 12/20 kV | 304 | 0.122 | 0.112 | 0.421 | cs | 240 | 0.00403 | MV
NA2XS2Y 1x95 RM/25 6/10 kV | 315 | 0.313 | 0.123 | 0.249 | cs | 95 | 0.00403 | MV
NA2XS2Y 1x185 RM/25 6/10 kV | 406 | 0.161 | 0.11 | 0.358 | cs | 185 | 0.00403 | MV
NA2XS2Y 1x240 RM/25 6/10 kV | 456 | 0.122 | 0.105 | 0.416 | cs | 240 | 0.00403 | MV
NA2XS2Y 1x150 RM/25 12/20 kV | 250 | 0.206 | 0.116 | 0.319 | cs | 150 | 0.00403 | MV
NA2XS2Y 1x120 RM/25 12/20 kV | 230 | 0.253 | 0.119 | 0.283 | cs | 120 | 0.00403 | MV
NA2XS2Y 1x70 RM/25 12/20 kV | 190 | 0.443 | 0.132 | 0.22 | cs | 70 | 0.00403 | MV
NA2XS2Y 1x150 RM/25 6/10 kV | 360 | 0.206 | 0.11 | 0.315 | cs | 150 | 0.00403 | MV
NA2XS2Y 1x120 RM/25 6/10 kV | 340 | 0.253 | 0.113 | 0.28 | cs | 120 | 0.00403 | MV
NA2XS2Y 1x70 RM/25 6/10 kV | 280 | 0.443 | 0.123 | 0.217 | cs | 70 | 0.00403 | MV
N2XS(FL)2Y 1x120 RM/35 64/110 kV | 112 | 0.153 | 0.166 | 0.366 | cs | 120 | 0.00393 | HV
N2XS(FL)2Y 1x185 RM/35 64/110 kV | 125 | 0.099 | 0.156 | 0.457 | cs | 185 | 0.00393 | HV
N2XS(FL)2Y 1x240 RM/35 64/110 kV | 135 | 0.075 | 0.149 | 0.526 | cs | 240 | 0.00393 | HV
N2XS(FL)2Y 1x300 RM/35 64/110 kV | 144 | 0.06 | 0.144 | 0.588 | cs | 300 | 0.00393 | HV
15-AL1/3-ST1A 0.4 | 11 | 1.8769 | 0.35 | 0.105 | ol | 16 | 0.00403 | LV
24-AL1/4-ST1A 0.4 | 11.25 | 1.2012 | 0.335 | 0.14 | ol | 24 | 0.00403 | LV
48-AL1/8-ST1A 0.4 | 12.2 | 0.5939 | 0.3 | 0.21 | ol | 48 | 0.00403 | LV
94-AL1/15-ST1A 0.4 | 13.2 | 0.306 | 0.29 | 0.35 | ol | 94 | 0.00403 | LV
34-AL1/6-ST1A 10.0 | 9.7 | 0.8342 | 0.36 | 0.17 | ol | 34 | 0.00403 | MV
48-AL1/8-ST1A 10.0 | 10.1 | 0.5939 | 0.35 | 0.21 | ol | 48 | 0.00403 | MV
70-AL1/11-ST1A 10.0 | 10.4 | 0.4132 | 0.339 | 0.29 | ol | 70 | 0.00403 | MV
94-AL1/15-ST1A 10.0 | 10.75 | 0.306 | 0.33 | 0.35 | ol | 94 | 0.00403 | MV
122-AL1/20-ST1A 10.0 | 11.1 | 0.2376 | 0.323 | 0.41 | ol | 122 | 0.00403 | MV
149-AL1/24-ST1A 10.0 | 11.25 | 0.194 | 0.315 | 0.47 | ol | 149 | 0.00403 | MV
34-AL1/6-ST1A 20.0 | 9.15 | 0.8342 | 0.382 | 0.17 | ol | 34 | 0.00403 | MV
48-AL1/8-ST1A 20.0 | 9.5 | 0.5939 | 0.372 | 0.21 | ol | 48 | 0.00403 | MV
70-AL1/11-ST1A 20.0 | 9.7 | 0.4132 | 0.36 | 0.29 | ol | 70 | 0.00403 | MV
94-AL1/15-ST1A 20.0 | 10 | 0.306 | 0.35 | 0.35 | ol | 94 | 0.00403 | MV
122-AL1/20-ST1A 20.0 | 10.3 | 0.2376 | 0.344 | 0.41 | ol | 122 | 0.00403 | MV
149-AL1/24-ST1A 20.0 | 10.5 | 0.194 | 0.337 | 0.47 | ol | 149 | 0.00403 | MV
184-AL1/30-ST1A 20.0 | 10.75 | 0.1571 | 0.33 | 0.535 | ol | 184 | 0.00403 | MV
243-AL1/39-ST1A 20.0 | 11 | 0.1188 | 0.32 | 0.645 | ol | 243 | 0.00403 | MV
48-AL1/8-ST1A 110.0 | 8 | 0.5939 | 0.46 | 0.21 | ol | 48 | 0.00403 | HV
70-AL1/11-ST1A 110.0 | 8.4 | 0.4132 | 0.45 | 0.29 | ol | 70 | 0.00403 | HV
94-AL1/15-ST1A 110.0 | 8.65 | 0.306 | 0.44 | 0.35 | ol | 94 | 0.00403 | HV
122-AL1/20-ST1A 110.0 | 8.5 | 0.2376 | 0.43 | 0.41 | ol | 122 | 0.00403 | HV
149-AL1/24-ST1A 110.0 | 8.75 | 0.194 | 0.41 | 0.47 | ol | 149 | 0.00403 | HV
184-AL1/30-ST1A 110.0 | 8.8 | 0.1571 | 0.4 | 0.535 | ol | 184 | 0.00403 | HV
243-AL1/39-ST1A 110.0 | 9 | 0.1188 | 0.39 | 0.645 | ol | 243 | 0.00403 | HV
305-AL1/39-ST1A 110.0 | 9.2 | 0.0949 | 0.38 | 0.74 | ol | 305 | 0.00403 | HV
490-AL1/64-ST1A 110.0 | 9.75 | 0.059 | 0.37 | 0.96 | ol | 490 | 0.00403 | HV
679-AL1/86-ST1A 110.0 | 9.95 | 0.042 | 0.36 | 1.15 | ol | 679 | 0.00403 | HV
490-AL1/64-ST1A 220.0 | 10 | 0.059 | 0.285 | 0.96 | ol | 490 | 0.00403 | HV
679-AL1/86-ST1A 220.0 | 11.7 | 0.042 | 0.275 | 1.15 | ol | 679 | 0.00403 | HV
490-AL1/64-ST1A 380.0 | 11 | 0.059 | 0.253 | 0.96 | ol | 490 | 0.00403 | HV
679-AL1/86-ST1A 380.0 | 14.6 | 0.042 | 0.25 | 1.15 | ol | 679 | 0.00403 | HV

## trafo_std_types
| i0_percent | pfe_kw | vkr_percent | sn_mva | vn_lv_kv | vn_hv_kv | vk_percent | shift_degree | vector_group | tap_side | tap_neutral | tap_min | tap_max | tap_step_degree | tap_step_percent | tap_phase_shifter
160 MVA 380/110 kV | 0.06 | 60 | 0.25 | 160 | 110 | 380 | 12.2 | 0 | Yy0 | hv | 0 | -9 | 9 | 0 | 1.5 | FALSE
100 MVA 220/110 kV | 0.06 | 55 | 0.26 | 100 | 110 | 220 | 12 | 0 | Yy0 | hv | 0 | -9 | 9 | 0 | 1.5 | FALSE
63 MVA 110/20 kV | 0.04 | 22 | 0.32 | 63 | 20 | 110 | 18 | 150 | YNd5 | hv | 0 | -9 | 9 | 0 | 1.5 | FALSE
40 MVA 110/20 kV | 0.05 | 18 | 0.34 | 40 | 20 | 110 | 16.2 | 150 | YNd5 | hv | 0 | -9 | 9 | 0 | 1.5 | FALSE
25 MVA 110/20 kV | 0.07 | 14 | 0.41 | 25 | 20 | 110 | 12 | 150 | YNd5 | hv | 0 | -9 | 9 | 0 | 1.5 | FALSE
63 MVA 110/10 kV | 0.04 | 22 | 0.32 | 63 | 10 | 110 | 18 | 150 | YNd5 | hv | 0 | -9 | 9 | 0 | 1.5 | FALSE
40 MVA 110/10 kV | 0.05 | 18 | 0.34 | 40 | 10 | 110 | 16.2 | 150 | YNd5 | hv | 0 | -9 | 9 | 0 | 1.5 | FALSE
25 MVA 110/10 kV | 0.07 | 14 | 0.41 | 25 | 10 | 110 | 12 | 150 | YNd5 | hv | 0 | -9 | 9 | 0 | 1.5 | FALSE
0.25 MVA 20/0.4 kV | 0.32 | 0.8 | 1.44 | 0.25 | 0.4 | 20 | 6 | 150 | Yzn5 | hv | 0 | -2 | 2 | 0 | 2.5 | FALSE
0.4 MVA 20/0.4 kV | 0.3375 | 1.35 | 1.425 | 0.4 | 0.4 | 20 | 6 | 150 | Dyn5 | hv | 0 | -2 | 2 | 0 | 2.5 | FALSE
0.63 MVA 20/0.4 kV | 0.2619 | 1.65 | 1.206 | 0.63 | 0.4 | 20 | 6 | 150 | Dyn5 | hv | 0 | -2 | 2 | 0 | 2.5 | FALSE
0.25 MVA 10/0.4 kV | 0.24 | 0.6 | 1.2 | 0.25 | 0.4 | 10 | 4 | 150 | Dyn5 | hv | 0 | -2 | 2 | 0 | 2.5 | FALSE
0.4 MVA 10/0.4 kV | 0.2375 | 0.95 | 1.325 | 0.4 | 0.4 | 10 | 4 | 150 | Dyn5 | hv | 0 | -2 | 2 | 0 | 2.5 | FALSE
0.63 MVA 10/0.4 kV | 0.1873 | 1.18 | 1.0794 | 0.63 | 0.4 | 10 | 4 | 150 | Dyn5 | hv | 0 | -2 | 2 | 0 | 2.5 | FALSE

## trafo3w_std_types
| sn_hv_mva | sn_mv_mva | sn_lv_mva | vn_hv_kv | vn_mv_kv | vn_lv_kv | vk_hv_percent | vk_mv_percent | vk_lv_percent | vkr_hv_percent | vkr_mv_percent | vkr_lv_percent | pfe_kw | i0_percent | shift_mv_degree | shift_lv_degree | vector_group | tap_side | tap_neutral | tap_min | tap_max | tap_step_percent
63/25/38 MVA 110/20/10 kV | 63 | 25 | 38 | 110 | 20 | 10 | 10.4 | 10.4 | 10.4 | 0.28 | 0.32 | 0.35 | 35 | 0.89 | 0 | 0 | YN0yn0yn0 | hv | 0 | -10 | 10 | 1.2
63/25/38 MVA 110/10/10 kV | 63 | 25 | 38 | 110 | 10 | 10 | 10.4 | 10.4 | 10.4 | 0.28 | 0.32 | 0.35 | 35 | 0.89 | 0 | 0 | YN0yn0yn0 | hv | 0 | -10 | 10 | 1.2

## fuse_std_types
| fuse_type | i_rated_a | t_avg | t_min | t_total | x_avg | x_min | x_total
HV 100A | HV 100A | 100 | 0 | [10.0, 3.64, 0.854, 0.281, 0.1, 0.0531, 0.022, 0.01] | [10.0, 4.267, 1.21, 0.403, 0.1, 0.058, 0.022, 0.01] | 0 | [300.0, 350.0, 450.0, 550.0, 700.0, 850.0, 1200.0, 1752.0] | [600.0, 700.0, 900.0, 1150.0, 1665.0, 2000.0, 3000.0, 4313.0]
HV 10A | HV 10A | 10 | 0 | [10.0, 1675.0, 0.344, 0.156, 0.1, 0.0417, 0.0171, 0.01] | [10.0, 1.3, 0.3, 0.155, 0.1, 0.0555, 0.023, 0.01] | 0 | [30.0, 32.0, 35.0, 37.0, 39.0, 50.0, 70.0, 88.0] | [60.0, 70.0, 80.0, 87.0, 94.0, 110.0, 150.0, 216.0]
HV 125A | HV 125A | 125 | 0 | [10.0, 1.82, 0.344, 0.1, 0.0467, 0.0269, 0.01] | [10.0, 2.478, 0.426, 0.1, 0.0427, 0.0211, 0.01] | 0 | [375.0, 500.0, 700.0, 925.0, 1200.0, 1500.0, 2341.0] | [750.0, 1000.0, 1500.0, 2200.0, 3000.0, 4000.0, 5765.0]
HV 160A | HV 160A | 160 | 0 | [10.0, 4.15, 1.03, 0.198, 0.1, 0.051, 0.0172, 0.01] | [10.0, 2.3, 0.734, 0.274, 0.1, 0.046, 0.0177, 0.01] | 0 | [480.0, 550.0, 700.0, 1000.0, 1260.0, 1600.0, 2500.0, 3227.0] | [960.0, 1300.0, 1700.0, 2200.0, 2996.0, 4000.0, 6000.0, 7946.0]
HV 16A | HV 16A | 16 | 0 | [10.0, 0.352, 0.164, 0.1, 0.0649, 0.0342, 0.01] | [10.0, 2.34, 0.722, 0.181, 0.1, 0.055, 0.0296, 0.01] | 0 | [48.0, 60.0, 65.0, 71.0, 80.0, 100.0, 162.0] | [96.0, 110.0, 125.0, 150.0, 168.0, 200.0, 250.0, 398.0]
HV 200A | HV 200A | 200 | 0 | [10.0, 4.267, 1.21, 0.403, 0.1, 0.058, 0.022, 0.01] | [10.0, 3.73, 1.654, 0.328, 0.1, 0.0531, 0.019, 0.01] | 0 | [600.0, 700.0, 900.0, 1150.0, 1665.0, 2000.0, 3000.0, 4313.0] | [1200.0, 1500.0, 1800.0, 2700.0, 3960.0, 5000.0, 7500.0, 10620.0]
HV 20A | HV 20A | 20 | 0 | [10.0, 1.3, 0.3, 0.155, 0.1, 0.0555, 0.023, 0.01] | [10.0, 1.3, 0.161, 0.1, 0.0611, 0.0399, 0.0141, 0.01] | 0 | [60.0, 70.0, 80.0, 87.0, 94.0, 110.0, 150.0, 216.0] | [120.0, 150.0, 200.0, 223.0, 260.0, 300.0, 450.0, 532.0]
HV 25A | HV 25A | 25 | 0 | [10.0, 2.512, 0.833, 0.299, 0.1, 0.0372, 0.0223, 0.01] | [10.0, 3.125, 0.597, 0.198, 0.1, 0.0378, 0.022, 0.01] | 0 | [75.0, 82.0, 90.0, 100.0, 124.0, 170.0, 200.0, 289.0] | [150.0, 170.0, 210.0, 250.0, 294.0, 400.0, 500.0, 711.0]
HV 31.5A | HV 31.5A | 31.5 | 0 | [10.0, 2.34, 0.722, 0.181, 0.1, 0.055, 0.0296, 0.01] | [10.0, 2.84, 0.368, 0.164, 0.1, 0.0621, 0.0378, 0.0195, 0.01] | 0 | [95.0, 110.0, 125.0, 150.0, 165.0, 200.0, 250.0, 390.0] | [189.0, 220.0, 300.0, 350.0, 393.0, 450.0, 530.0, 700.0, 960.0]
HV 40A | HV 40A | 40 | 0 | [10.0, 1.3, 0.161, 0.1, 0.0611, 0.0399, 0.0141, 0.01] | [10.0, 2.05, 0.369, 0.198, 0.1, 0.051, 0.0298, 0.01] | 0 | [120.0, 150.0, 200.0, 223.0, 260.0, 300.0, 450.0, 532.0] | [240.0, 300.0, 400.0, 450.0, 530.0, 650.0, 800.0, 1311.0]
HV 50A | HV 50A | 50 | 0 | [10.0, 3.215, 0.597, 0.198, 0.1, 0.0378, 0.022, 0.01] | [10.0, 3.64, 0.854, 0.281, 0.1, 0.0531, 0.022, 0.01] | 0 | [150.0, 170.0, 210.0, 250.0, 294.0, 400.0, 500.0, 711.0] | [300.0, 350.0, 450.0, 550.0, 700.0, 850.0, 1200.0, 1752.0]
HV 6.3A | HV 6.3A | 6.3 | 0 | [10.0, 1.39, 0.344, 0.168, 0.1, 0.056, 0.0263, 0.01] | [10.0, 1.711, 0.516, 0.198, 0.1, 0.0634, 0.0303, 0.01] | 0 | [19.0, 19.5, 20.4, 20.8, 22.0, 25.0, 32.0, 48.0] | [38.0, 40.0, 43.0, 48.0, 53.0, 60.0, 75.0, 118.0]
HV 63A | HV 63A | 63 | 0 | [10.0, 2.84, 0.368, 0.164, 0.1, 0.0621, 0.0378, 0.0195, 0.01] | [10.0, 1.82, 0.344, 0.1, 0.0467, 0.0269, 0.01] | 0 | [189.0, 220.0, 300.0, 350.0, 393.0, 450.0, 530.0, 700.0, 961.0] | [378.0, 500.0, 700.0, 934.0, 1200.0, 1500.0, 2366.0]
HV 80A | HV 80A | 80 | 0 | [10.0, 2.05, 0.369, 0.198, 0.1, 0.051, 0.0298, 0.01] | [10.0, 4.15, 1.03, 0.198, 0.1, 0.051, 0.0172, 0.01] | 0 | [240.0, 300.0, 400.0, 450.0, 530.0, 650.0, 800.0, 1311.0] | [480.0, 550.0, 700.0, 1000.0, 1260.0, 1600.0, 2500.0, 3227.0]
Siemens NH-1-100 | Siemens NH-1-100 | 100 | [5400.0, 2000.0, 400.0, 20.0, 1.0, 0.2, 0.012, 0.004] | 0 | 0 | [150.0, 190.0, 250.0, 430.0, 900.0, 1250.0, 2700.0, 3600.0] | 0 | 0
Siemens NH-1-125 | Siemens NH-1-125 | 125 | [4800.0, 120.0, 7.0, 0.1, 0.004] | 0 | 0 | [180.0, 400.0, 740.0, 2000.0, 4250.0] | 0 | 0
Siemens NH-1-16 | Siemens NH-1-16 | 16 | [4000.0, 400.0, 2.0, 0.1, 0.04, 0.01] | 0 | 0 | [26.0, 35.0, 75.0, 150.0, 200.0, 300.0] | 0 | 0
Siemens NH-1-160 | Siemens NH-1-160 | 160 | [4800.0, 120.0, 7.0, 0.1, 0.004] | 0 | 0 | [210.0, 500.0, 900.0, 2300.0, 5000.0] | 0 | 0
Siemens NH-1-25 | Siemens NH-1-25 | 25 | [4000.0, 1000.0, 10.0, 0.2, 0.02, 0.01] | 0 | 0 | [40.0, 50.0, 100.0, 210.0, 400.0, 500.0] | 0 | 0
Siemens NH-1-50 | Siemens NH-1-50 | 50 | [4000.0, 40.0, 4.0, 1.0, 0.02, 0.01] | 0 | 0 | [86.0, 200.0, 300.0, 400.0, 1000.0, 1280.0] | 0 | 0
Siemens NH-1-63 | Siemens NH-1-63 | 63 | [4000.0, 100.0, 10.0, 2.0, 0.04, 0.01] | 0 | 0 | [100.0, 200.0, 300.0, 400.0, 1000.0, 1500.0] | 0 | 0
Siemens NH-1-80 | Siemens NH-1-80 | 80 | [4800.0, 120.0, 7.0, 0.1, 0.01] | 0 | 0 | [150.58, 250.0, 450.0, 1150.0, 2470.0] | 0 | 0
Siemens NH-2-1000 | Siemens NH-2-1000 | 1000 | [4800.0, 120.0, 7.0, 0.1, 0.004] | 0 | 0 | [1900.0, 3500.0, 8400.0, 24000.0, 52000.0] | 0 | 0
Siemens NH-2-200 | Siemens NH-2-200 | 200 | [4800.0, 120.0, 7.0, 0.1, 0.004] | 0 | 0 | [280.0, 650.0, 1200.0, 3000.0, 7000.0] | 0 | 0
Siemens NH-2-224 | Siemens NH-2-224 | 224 | [4800.0, 120.0, 7.0, 0.2, 0.04, 0.004] | 0 | 0 | [400.0, 750.0, 1453.0, 3025.0, 4315.0, 7600.0] | 0 | 0
Siemens NH-2-250 | Siemens NH-2-250 | 250 | [4800.0, 120.0, 7.0, 0.1, 0.004] | 0 | 0 | [450.0, 800.0, 1650.0, 4000.0, 8500.0] | 0 | 0
Siemens NH-2-315 | Siemens NH-2-315 | 315 | [4800.0, 120.0, 7.0, 0.1, 0.004] | 0 | 0 | [550.0, 920.0, 1900.0, 5000.0, 11000.0] | 0 | 0
Siemens NH-2-355 | Siemens NH-2-355 | 355 | [4800.0, 120.0, 6.0, 0.1, 0.004] | 0 | 0 | [650.0, 1116.27, 2350.0, 5840.0, 12790.0] | 0 | 0
Siemens NH-2-400 | Siemens NH-2-400 | 400 | [4800.0, 120.0, 7.0, 0.1, 0.004] | 0 | 0 | [720.0, 1350.0, 2800.0, 6500.0, 15000.0] | 0 | 0
Siemens NH-2-425 | Siemens NH-2-425 | 425 | [4800.0, 120.0, 7.0, 0.1, 0.004] | 0 | 0 | [850.0, 1500.0, 3050.0, 7500.0, 16500.0] | 0 | 0
Siemens NH-2-630 | Siemens NH-2-630 | 630 | [4800.0, 120.0, 7.0, 0.1, 0.004] | 0 | 0 | [1200.0, 2000.0, 4800.0, 12000.0, 26000.0] | 0 | 0

## dtypes
| element | column | dtype
0 | bus | name | object
1 | bus | vn_kv | float64
2 | bus | type | object
3 | bus | zone | object
4 | bus | in_service | bool
5 | load | name | object
6 | load | bus | uint32
7 | load | p_mw | float64
8 | load | q_mvar | float64
9 | load | const_z_percent | float64
10 | load | const_i_percent | float64
11 | load | sn_mva | float64
12 | load | scaling | float64
13 | load | in_service | bool
14 | load | type | object
15 | ext_grid | name | object
16 | ext_grid | bus | uint32
17 | ext_grid | vm_pu | float64
18 | ext_grid | va_degree | float64
19 | ext_grid | slack_weight | float64
20 | ext_grid | in_service | bool
21 | line | name | object
22 | line | std_type | object
23 | line | from_bus | uint32
24 | line | to_bus | uint32
25 | line | length_km | float64
26 | line | r_ohm_per_km | float64
27 | line | x_ohm_per_km | float64
28 | line | c_nf_per_km | float64
29 | line | g_us_per_km | float64
30 | line | max_i_ka | float64
31 | line | df | float64
32 | line | parallel | uint32
33 | line | type | object
34 | line | in_service | bool
35 | trafo | name | object
36 | trafo | std_type | object
37 | trafo | hv_bus | uint32
38 | trafo | lv_bus | uint32
39 | trafo | sn_mva | float64
40 | trafo | vn_hv_kv | float64
41 | trafo | vn_lv_kv | float64
42 | trafo | vk_percent | float64
43 | trafo | vkr_percent | float64
44 | trafo | pfe_kw | float64
45 | trafo | i0_percent | float64
46 | trafo | shift_degree | float64
47 | trafo | tap_side | object
48 | trafo | tap_neutral | int32
49 | trafo | tap_min | int32
50 | trafo | tap_max | int32
51 | trafo | tap_step_percent | float64
52 | trafo | tap_step_degree | float64
53 | trafo | tap_pos | int32
54 | trafo | tap_phase_shifter | bool
55 | trafo | parallel | uint32
56 | trafo | df | float64
57 | trafo | in_service | bool
58 | line_geodata | coords | object
59 | bus_geodata | x | float64
60 | bus_geodata | y | float64
61 | bus_geodata | coords | object

## parameters
| version | format_version | converged | OPF_converged | name | f_hz | sn_mva
0 | 2.14.6 | 2.14.0 | FALSE | FALSE |  | 50 | 1