## bus
| name | vn_kv | type | zone | in_service
0 | bus_LV_2762-12_0_5_node_0 | 0.4 | n |  | TRUE
1 | bus_LV_2762-12_0_5_node_1 | 0.4 | n |  | TRUE
2 | bus_LV_2762-12_0_5_node_2 | 0.4 | n |  | TRUE
3 | bus_LV_2762-12_0_5_node_3 | 0.4 | n |  | TRUE
4 | bus_LV_2762-12_0_5_node_5 | 0.4 | n |  | TRUE
5 | bus_LV_2762-12_0_5_node_11 | 0.4 | n |  | TRUE
6 | bus_LV_2762-12_0_5_node_4 | 0.4 | n |  | TRUE
7 | bus_LV_2762-12_0_5_node_6 | 0.4 | n |  | TRUE
8 | bus_LV_2762-12_0_5_node_21 | 0.4 | n |  | TRUE
9 | bus_LV_2762-12_0_5_node_12 | 0.4 | n |  | TRUE
10 | bus_LV_2762-12_0_5_node_7 | 0.4 | n |  | TRUE
11 | bus_LV_2762-12_0_5_node_13 | 0.4 | n |  | TRUE
12 | bus_LV_2762-12_0_5_node_24 | 0.4 | n |  | TRUE
13 | bus_LV_2762-12_0_5_node_26 | 0.4 | n |  | TRUE
14 | bus_LV_2762-12_0_5_node_10 | 0.4 | n |  | TRUE
15 | bus_LV_2762-12_0_5_node_19 | 0.4 | n |  | TRUE
16 | bus_LV_2762-12_0_5_node_31 | 0.4 | n |  | TRUE
17 | bus_LV_2762-12_0_5_node_29 | 0.4 | n |  | TRUE
18 | bus_LV_2762-12_0_5_node_23 | 0.4 | n |  | TRUE
19 | bus_LV_2762-12_0_5_node_46 | 0.4 | n |  | TRUE
20 | bus_LV_2762-12_0_5_node_8 | 0.4 | n |  | TRUE
21 | bus_LV_2762-12_0_5_node_9 | 0.4 | n |  | TRUE
22 | bus_LV_2762-12_0_5_node_14 | 0.4 | n |  | TRUE
23 | bus_LV_2762-12_0_5_node_15 | 0.4 | n |  | TRUE
24 | bus_LV_2762-12_0_5_node_16 | 0.4 | n |  | TRUE
25 | bus_LV_2762-12_0_5_node_17 | 0.4 | n |  | TRUE
26 | bus_LV_2762-12_0_5_node_18 | 0.4 | n |  | TRUE
27 | bus_LV_2762-12_0_5_node_32 | 0.4 | n |  | TRUE
28 | bus_LV_2762-12_0_5_node_27 | 0.4 | n |  | TRUE
29 | bus_LV_2762-12_0_5_node_20 | 0.4 | n |  | TRUE
30 | bus_LV_2762-12_0_5_node_25 | 0.4 | n |  | TRUE
31 | bus_LV_2762-12_0_5_node_45 | 0.4 | n |  | TRUE
32 | bus_LV_2762-12_0_5_node_44 | 0.4 | n |  | TRUE
33 | bus_LV_2762-12_0_5_node_28 | 0.4 | n |  | TRUE
34 | bus_LV_2762-12_0_5_node_30 | 0.4 | n |  | TRUE
35 | bus_LV_2762-12_0_5_node_38 | 0.4 | n |  | TRUE
36 | bus_LV_2762-12_0_5_node_48 | 0.4 | n |  | TRUE
37 | bus_LV_2762-12_0_5_node_39 | 0.4 | n |  | TRUE
38 | bus_LV_2762-12_0_5_node_47 | 0.4 | n |  | TRUE
39 | bus_LV_2762-12_0_5_node_33 | 0.4 | n |  | TRUE
40 | bus_LV_2762-12_0_5_node_34 | 0.4 | n |  | TRUE
41 | bus_LV_2762-12_0_5_node_35 | 0.4 | n |  | TRUE
42 | bus_LV_2762-12_0_5_node_36 | 0.4 | n |  | TRUE
43 | bus_LV_2762-12_0_5_node_37 | 0.4 | n |  | TRUE
44 | bus_LV_2762-12_0_5_node_40 | 0.4 | n |  | TRUE
45 | bus_LV_2762-12_0_5_node_41 | 0.4 | n |  | TRUE
46 | bus_LV_2762-12_0_5_node_42 | 0.4 | n |  | TRUE
47 | bus_LV_2762-12_0_5_node_43 | 0.4 | n |  | TRUE
48 | bus_LV_2762-12_0_5_node_49 | 0.4 | n |  | TRUE
49 | bus_LV_2762-12_0_5_node_50 | 0.4 | n |  | TRUE
50 | bus_LV_2762-12_0_5_node_62 | 0.4 | n |  | TRUE
51 | bus_LV_2762-12_0_5_node_65 | 0.4 | n |  | TRUE
52 | bus_LV_2762-12_0_5_node_61 | 0.4 | n |  | TRUE
53 | bus_LV_2762-12_0_5_node_60 | 0.4 | n |  | TRUE
54 | bus_LV_2762-12_0_5_node_52 | 0.4 | n |  | TRUE
55 | bus_LV_2762-12_0_5_node_53 | 0.4 | n |  | TRUE
56 | bus_LV_2762-12_0_5_node_54 | 0.4 | n |  | TRUE
57 | bus_LV_2762-12_0_5_node_55 | 0.4 | n |  | TRUE
58 | bus_LV_2762-12_0_5_node_56 | 0.4 | n |  | TRUE
59 | bus_LV_2762-12_0_5_node_57 | 0.4 | n |  | TRUE
60 | bus_LV_2762-12_0_5_node_58 | 0.4 | n |  | TRUE
61 | bus_LV_2762-12_0_5_node_70 | 0.4 | n |  | TRUE
62 | bus_LV_2762-12_0_5_node_59 | 0.4 | n |  | TRUE
63 | bus_LV_2762-12_0_5_node_68 | 0.4 | n |  | TRUE
64 | bus_LV_2762-12_0_5_node_63 | 0.4 | n |  | TRUE
65 | bus_LV_2762-12_0_5_node_64 | 0.4 | n |  | TRUE
66 | bus_LV_2762-12_0_5_node_66 | 0.4 | n |  | TRUE
67 | bus_LV_2762-12_0_5_node_67 | 0.4 | n |  | TRUE
68 | bus_LV_2762-12_0_5_node_69 | 0.4 | n |  | TRUE
69 | bus_MV_566_0_node_112 | 20 | n |  | TRUE

## load
| name | bus | p_mw | q_mvar | const_z_percent | const_i_percent | sn_mva | scaling | in_service | type
0 | LV_2762-12_0_5_load_0 | 0 | 0.0069048 | 0.0017305 | 0 | 0 |  | 1 | TRUE | wye
1 | LV_2762-12_0_5_load_3 | 3 | 0.060137 | 0.015072 | 0 | 0 |  | 1 | TRUE | wye
2 | LV_2762-12_0_5_load_21 | 8 | 0.00095114 | 0.00023838 | 0 | 0 |  | 1 | TRUE | wye
3 | LV_2762-12_0_5_load_12 | 9 | 0.028026 | 0.0070239 | 0 | 0 |  | 1 | TRUE | wye
4 | LV_2762-12_0_5_load_13 | 11 | 0.05165 | 0.012945 | 0 | 0 |  | 1 | TRUE | wye
5 | LV_2762-12_0_5_load_10 | 14 | 0.0036246 | 0.00090841 | 0 | 0 |  | 1 | TRUE | wye
6 | LV_2762-12_0_5_load_19 | 15 | 0.0013142 | 0.00032937 | 0 | 0 |  | 1 | TRUE | wye
7 | LV_2762-12_0_5_load_31 | 16 | 0.0013619 | 0.00034132 | 0 | 0 |  | 1 | TRUE | wye
8 | LV_2762-12_0_5_load_23 | 18 | 0.04777 | 0.011972 | 0 | 0 |  | 1 | TRUE | wye
9 | LV_2762-12_0_5_load_46 | 19 | 0.00021373 | 5.3567e-05 | 0 | 0 |  | 1 | TRUE | wye
10 | LV_2762-12_0_5_load_8 | 20 | 0.0067633 | 0.001695 | 0 | 0 |  | 1 | TRUE | wye
11 | LV_2762-12_0_5_load_14 | 22 | 0.01248 | 0.0031277 | 0 | 0 |  | 1 | TRUE | wye
12 | LV_2762-12_0_5_load_15 | 23 | 0.0048719 | 0.001221 | 0 | 0 |  | 1 | TRUE | wye
13 | LV_2762-12_0_5_load_16 | 24 | 0.0076361 | 0.0019138 | 0 | 0 |  | 1 | TRUE | wye
14 | LV_2762-12_0_5_load_17 | 25 | 0.014169 | 0.0035511 | 0 | 0 |  | 1 | TRUE | wye
15 | LV_2762-12_0_5_load_18 | 26 | 0.0080121 | 0.002008 | 0 | 0 |  | 1 | TRUE | wye
16 | LV_2762-12_0_5_load_32 | 27 | 0.0027441 | 0.00068773 | 0 | 0 |  | 1 | TRUE | wye
17 | LV_2762-12_0_5_load_27 | 28 | 0.0015552 | 0.00038977 | 0 | 0 |  | 1 | TRUE | wye
18 | LV_2762-12_0_5_load_20 | 29 | 0.001762 | 0.00044159 | 0 | 0 |  | 1 | TRUE | wye
19 | LV_2762-12_0_5_load_25 | 30 | 0.060065 | 0.015054 | 0 | 0 |  | 1 | TRUE | wye
20 | LV_2762-12_0_5_load_28 | 33 | 0.0029311 | 0.0007346 | 0 | 0 |  | 1 | TRUE | wye
21 | LV_2762-12_0_5_load_30 | 34 | 0.0028683 | 0.00071887 | 0 | 0 |  | 1 | TRUE | wye
22 | LV_2762-12_0_5_load_38 | 35 | 0.0064487 | 0.0016162 | 0 | 0 |  | 1 | TRUE | wye
23 | LV_2762-12_0_5_load_48 | 36 | 0.0028699 | 0.00071927 | 0 | 0 |  | 1 | TRUE | wye
24 | LV_2762-12_0_5_load_39 | 37 | 0.0010432 | 0.00026144 | 0 | 0 |  | 1 | TRUE | wye
25 | LV_2762-12_0_5_load_47 | 38 | 0.0060298 | 0.0015112 | 0 | 0 |  | 1 | TRUE | wye
26 | LV_2762-12_0_5_load_33 | 39 | 0.005422 | 0.0013589 | 0 | 0 |  | 1 | TRUE | wye
27 | LV_2762-12_0_5_load_34 | 40 | 0.0013266 | 0.00033249 | 0 | 0 |  | 1 | TRUE | wye
28 | LV_2762-12_0_5_load_35 | 41 | 0.0027976 | 0.00070114 | 0 | 0 |  | 1 | TRUE | wye
29 | LV_2762-12_0_5_load_36 | 42 | 0.002798 | 0.00070125 | 0 | 0 |  | 1 | TRUE | wye
30 | LV_2762-12_0_5_load_37 | 43 | 0.0013669 | 0.00034258 | 0 | 0 |  | 1 | TRUE | wye
31 | LV_2762-12_0_5_load_40 | 44 | 0.0010394 | 0.00026049 | 0 | 0 |  | 1 | TRUE | wye
32 | LV_2762-12_0_5_load_41 | 45 | 0.00057325 | 0.00014367 | 0 | 0 |  | 1 | TRUE | wye
33 | LV_2762-12_0_5_load_42 | 46 | 0.0001151 | 2.8847e-05 | 0 | 0 |  | 1 | TRUE | wye
34 | LV_2762-12_0_5_load_43 | 47 | 0.00014139 | 3.5435e-05 | 0 | 0 |  | 1 | TRUE | wye
35 | LV_2762-12_0_5_load_49 | 48 | 0.0029306 | 0.00073447 | 0 | 0 |  | 1 | TRUE | wye
36 | LV_2762-12_0_5_load_50 | 49 | 0.0057434 | 0.0014394 | 0 | 0 |  | 1 | TRUE | wye
37 | LV_2762-12_0_5_load_62 | 50 | 0.0057802 | 0.0014486 | 0 | 0 |  | 1 | TRUE | wye
38 | LV_2762-12_0_5_load_65 | 51 | 0.0027434 | 0.00068755 | 0 | 0 |  | 1 | TRUE | wye
39 | LV_2762-12_0_5_load_61 | 52 | 0.0086793 | 0.0021752 | 0 | 0 |  | 1 | TRUE | wye
40 | LV_2762-12_0_5_load_60 | 53 | 0.0092301 | 0.0023133 | 0 | 0 |  | 1 | TRUE | wye
41 | LV_2762-12_0_5_load_52 | 54 | 0.0058355 | 0.0014625 | 0 | 0 |  | 1 | TRUE | wye
42 | LV_2762-12_0_5_load_53 | 55 | 0.0015565 | 0.0003901 | 0 | 0 |  | 1 | TRUE | wye
43 | LV_2762-12_0_5_load_54 | 56 | 0.003456 | 0.00086615 | 0 | 0 |  | 1 | TRUE | wye
44 | LV_2762-12_0_5_load_55 | 57 | 0.0043372 | 0.001087 | 0 | 0 |  | 1 | TRUE | wye
45 | LV_2762-12_0_5_load_57 | 59 | 0.0045475 | 0.0011397 | 0 | 0 |  | 1 | TRUE | wye
46 | LV_2762-12_0_5_load_58 | 60 | 0.0060892 | 0.0015261 | 0 | 0 |  | 1 | TRUE | wye
47 | LV_2762-12_0_5_load_68 | 63 | 0.001559 | 0.00039073 | 0 | 0 |  | 1 | TRUE | wye
48 | LV_2762-12_0_5_load_63 | 64 | 0.0033259 | 0.00083354 | 0 | 0 |  | 1 | TRUE | wye
49 | LV_2762-12_0_5_load_64 | 65 | 0.0033937 | 0.00085053 | 0 | 0 |  | 1 | TRUE | wye
50 | LV_2762-12_0_5_load_66 | 66 | 0.0060285 | 0.0015109 | 0 | 0 |  | 1 | TRUE | wye
51 | LV_2762-12_0_5_load_67 | 67 | 0.0057401 | 0.0014386 | 0 | 0 |  | 1 | TRUE | wye
52 | LV_2762-12_0_5_load_69 | 68 | 0.0057801 | 0.0014486 | 0 | 0 |  | 1 | TRUE | wye

## ext_grid
| name | bus | vm_pu | va_degree | slack_weight | in_service
0 |  | 7 | 1 | 0 | 1 | TRUE

## line
| name | std_type | from_bus | to_bus | length_km | r_ohm_per_km | x_ohm_per_km | c_nf_per_km | g_us_per_km | max_i_ka | df | parallel | type | in_service
0 | LV_2762-12_0_5_line_0 |  | 0 | 1 | 0.030025 | 0.125 | 0.08 | 261 | 0 | 0.364 | 1 | 1 | cs | TRUE
1 | LV_2762-12_0_5_line_1 |  | 0 | 2 | 0.033873 | 0.125 | 0.08 | 261 | 0 | 0.364 | 1 | 1 | cs | TRUE
2 | LV_2762-12_0_5_line_2 |  | 1 | 3 | 0.0088531 | 0.125 | 0.08 | 261 | 0 | 0.364 | 1 | 1 | cs | TRUE
3 | LV_2762-12_0_5_line_3 |  | 2 | 4 | 0.045798 | 0.125 | 0.08 | 261 | 0 | 0.364 | 1 | 1 | cs | TRUE
4 | LV_2762-12_0_5_line_4 |  | 3 | 5 | 0.096492 | 0.125 | 0.08 | 261 | 0 | 0.364 | 1 | 1 | cs | TRUE
5 | LV_2762-12_0_5_line_5 |  | 4 | 7 | 0.037509 | 0.125 | 0.08 | 261 | 0 | 0.364 | 1 | 4 | cs | TRUE
6 | LV_2762-12_0_5_line_6 |  | 4 | 9 | 0.019142 | 0.125 | 0.08 | 261 | 0 | 0.364 | 1 | 4 | cs | TRUE
7 | LV_2762-12_0_5_line_7 |  | 5 | 14 | 0.035248 | 0.125 | 0.08 | 261 | 0 | 0.364 | 1 | 1 | cs | TRUE
8 | LV_2762-12_0_5_line_8 |  | 6 | 7 | 0.026281 | 0.125 | 0.08 | 261 | 0 | 0.364 | 1 | 1 | cs | TRUE
9 | LV_2762-12_0_5_line_9 |  | 6 | 8 | 0.045362 | 0.125 | 0.08 | 261 | 0 | 0.364 | 1 | 1 | cs | TRUE
10 | LV_2762-12_0_5_line_10 |  | 8 | 15 | 0.0013408 | 0.125 | 0.08 | 261 | 0 | 0.364 | 1 | 1 | cs | TRUE
11 | LV_2762-12_0_5_line_11 |  | 9 | 11 | 0.031309 | 0.125 | 0.08 | 261 | 0 | 0.364 | 1 | 4 | cs | TRUE
12 | LV_2762-12_0_5_line_12 |  | 10 | 11 | 0.035944 | 0.125 | 0.08 | 261 | 0 | 0.364 | 1 | 4 | cs | TRUE
13 | LV_2762-12_0_5_line_13 |  | 10 | 12 | 0.060411 | 0.125 | 0.08 | 261 | 0 | 0.364 | 1 | 1 | cs | TRUE
14 | LV_2762-12_0_5_line_14 |  | 10 | 13 | 0.10476 | 0.125 | 0.08 | 261 | 0 | 0.364 | 1 | 4 | cs | TRUE
15 | LV_2762-12_0_5_line_15 |  | 12 | 18 | 0.010257 | 0.125 | 0.08 | 261 | 0 | 0.364 | 1 | 1 | cs | TRUE
16 | LV_2762-12_0_5_line_16 |  | 13 | 19 | 0.092984 | 0.125 | 0.08 | 261 | 0 | 0.364 | 1 | 4 | cs | TRUE
17 | LV_2762-12_0_5_line_17 |  | 14 | 21 | 0.028334 | 0.125 | 0.08 | 261 | 0 | 0.364 | 1 | 1 | cs | TRUE
18 | LV_2762-12_0_5_line_18 |  | 15 | 29 | 0.0082528 | 0.125 | 0.08 | 261 | 0 | 0.364 | 1 | 1 | cs | TRUE
19 | LV_2762-12_0_5_line_19 |  | 16 | 17 | 0.022344 | 0.125 | 0.08 | 261 | 0 | 0.364 | 1 | 1 | cs | TRUE
20 | LV_2762-12_0_5_line_20 |  | 17 | 27 | 0.031501 | 0.125 | 0.08 | 261 | 0 | 0.364 | 1 | 4 | cs | TRUE
21 | LV_2762-12_0_5_line_21 |  | 17 | 28 | 0.015271 | 0.125 | 0.08 | 261 | 0 | 0.364 | 1 | 4 | cs | TRUE
22 | LV_2762-12_0_5_line_22 |  | 17 | 26 | 0.016939 | 0.125 | 0.08 | 261 | 0 | 0.364 | 1 | 1 | cs | TRUE
23 | LV_2762-12_0_5_line_23 |  | 18 | 30 | 0.017351 | 0.125 | 0.08 | 261 | 0 | 0.364 | 1 | 1 | cs | TRUE
24 | LV_2762-12_0_5_line_24 |  | 19 | 31 | 0.020939 | 0.125 | 0.08 | 261 | 0 | 0.364 | 1 | 4 | cs | TRUE
25 | LV_2762-12_0_5_line_25 |  | 20 | 21 | 0.047246 | 0.125 | 0.08 | 261 | 0 | 0.364 | 1 | 1 | cs | TRUE
26 | LV_2762-12_0_5_line_26 |  | 22 | 23 | 0.0066958 | 0.125 | 0.08 | 261 | 0 | 0.364 | 1 | 1 | cs | TRUE
27 | LV_2762-12_0_5_line_27 |  | 22 | 24 | 0.010973 | 0.125 | 0.08 | 261 | 0 | 0.364 | 1 | 1 | cs | TRUE
28 | LV_2762-12_0_5_line_28 |  | 23 | 25 | 0.025136 | 0.125 | 0.08 | 261 | 0 | 0.364 | 1 | 1 | cs | TRUE
29 | LV_2762-12_0_5_line_29 |  | 24 | 26 | 0.014742 | 0.125 | 0.08 | 261 | 0 | 0.364 | 1 | 1 | cs | TRUE
30 | LV_2762-12_0_5_line_30 |  | 27 | 36 | 0.015607 | 0.125 | 0.08 | 261 | 0 | 0.364 | 1 | 4 | cs | TRUE
31 | LV_2762-12_0_5_line_31 |  | 28 | 33 | 0.003338 | 0.125 | 0.08 | 261 | 0 | 0.364 | 1 | 4 | cs | TRUE
32 | LV_2762-12_0_5_line_32 |  | 31 | 32 | 0.0277 | 0.125 | 0.08 | 261 | 0 | 0.364 | 1 | 4 | cs | TRUE
33 | LV_2762-12_0_5_line_33 |  | 32 | 47 | 0.0072971 | 0.125 | 0.08 | 261 | 0 | 0.364 | 1 | 4 | cs | TRUE
34 | LV_2762-12_0_5_line_34 |  | 33 | 34 | 0.014759 | 0.125 | 0.08 | 261 | 0 | 0.364 | 1 | 4 | cs | TRUE
35 | LV_2762-12_0_5_line_35 |  | 34 | 35 | 0.0086793 | 0.125 | 0.08 | 261 | 0 | 0.364 | 1 | 4 | cs | TRUE
36 | LV_2762-12_0_5_line_36 |  | 35 | 37 | 0.013347 | 0.125 | 0.08 | 261 | 0 | 0.364 | 1 | 4 | cs | TRUE
37 | LV_2762-12_0_5_line_37 |  | 36 | 38 | 0.00020001 | 0.125 | 0.08 | 261 | 0 | 0.364 | 1 | 4 | cs | TRUE
38 | LV_2762-12_0_5_line_38 |  | 37 | 43 | 0.0016343 | 0.125 | 0.08 | 261 | 0 | 0.364 | 1 | 4 | cs | TRUE
39 | LV_2762-12_0_5_line_39 |  | 38 | 48 | 9.2264e-05 | 0.125 | 0.08 | 261 | 0 | 0.364 | 1 | 4 | cs | TRUE
40 | LV_2762-12_0_5_line_40 |  | 39 | 40 | 0.0093241 | 0.125 | 0.08 | 261 | 0 | 0.364 | 1 | 4 | cs | TRUE
41 | LV_2762-12_0_5_line_41 |  | 39 | 41 | 0.0010381 | 0.125 | 0.08 | 261 | 0 | 0.364 | 1 | 4 | cs | TRUE
42 | LV_2762-12_0_5_line_42 |  | 40 | 42 | 0.0024119 | 0.125 | 0.08 | 261 | 0 | 0.364 | 1 | 4 | cs | TRUE
43 | LV_2762-12_0_5_line_43 |  | 41 | 43 | 0.0074937 | 0.125 | 0.08 | 261 | 0 | 0.364 | 1 | 4 | cs | TRUE
44 | LV_2762-12_0_5_line_44 |  | 42 | 44 | 0.0049408 | 0.125 | 0.08 | 261 | 0 | 0.364 | 1 | 4 | cs | TRUE
45 | LV_2762-12_0_5_line_45 |  | 44 | 45 | 0.018147 | 0.125 | 0.08 | 261 | 0 | 0.364 | 1 | 4 | cs | TRUE
46 | LV_2762-12_0_5_line_46 |  | 45 | 46 | 0.0012812 | 0.125 | 0.08 | 261 | 0 | 0.364 | 1 | 4 | cs | TRUE
47 | LV_2762-12_0_5_line_47 |  | 46 | 47 | 0.018132 | 0.125 | 0.08 | 261 | 0 | 0.364 | 1 | 4 | cs | TRUE
48 | LV_2762-12_0_5_line_48 |  | 48 | 49 | 0.00035352 | 0.125 | 0.08 | 261 | 0 | 0.364 | 1 | 4 | cs | TRUE
49 | LV_2762-12_0_5_line_49 |  | 49 | 50 | 0.00045315 | 0.125 | 0.08 | 261 | 0 | 0.364 | 1 | 4 | cs | TRUE
50 | LV_2762-12_0_5_line_50 |  | 50 | 51 | 0.0152 | 0.125 | 0.08 | 261 | 0 | 0.364 | 1 | 4 | cs | TRUE
51 | LV_2762-12_0_5_line_51 |  | 51 | 64 | 0.015475 | 0.125 | 0.08 | 261 | 0 | 0.364 | 1 | 4 | cs | TRUE
52 | LV_2762-12_0_5_line_52 |  | 52 | 53 | 0.029709 | 0.125 | 0.08 | 261 | 0 | 0.364 | 1 | 1 | cs | TRUE
53 | LV_2762-12_0_5_line_53 |  | 53 | 62 | 0.045574 | 0.125 | 0.08 | 261 | 0 | 0.364 | 1 | 1 | cs | TRUE
54 | LV_2762-12_0_5_line_54 |  | 54 | 55 | 0.00044045 | 0.125 | 0.08 | 261 | 0 | 0.364 | 1 | 4 | cs | TRUE
55 | LV_2762-12_0_5_line_55 |  | 54 | 56 | 0.010789 | 0.125 | 0.08 | 261 | 0 | 0.364 | 1 | 4 | cs | TRUE
56 | LV_2762-12_0_5_line_56 |  | 55 | 57 | 0.018888 | 0.125 | 0.08 | 261 | 0 | 0.364 | 1 | 4 | cs | TRUE
57 | LV_2762-12_0_5_line_57 |  | 56 | 58 | 0.0031162 | 0.125 | 0.08 | 261 | 0 | 0.364 | 1 | 4 | cs | TRUE
58 | LV_2762-12_0_5_line_58 |  | 57 | 59 | 0.01474 | 0.125 | 0.08 | 261 | 0 | 0.364 | 1 | 4 | cs | TRUE
59 | LV_2762-12_0_5_line_59 |  | 58 | 60 | 0.016327 | 0.125 | 0.08 | 261 | 0 | 0.364 | 1 | 4 | cs | TRUE
60 | LV_2762-12_0_5_line_60 |  | 59 | 61 | 0.014911 | 0.125 | 0.08 | 261 | 0 | 0.364 | 1 | 4 | cs | TRUE
61 | LV_2762-12_0_5_line_61 |  | 60 | 62 | 0.034396 | 0.125 | 0.08 | 261 | 0 | 0.364 | 1 | 2 | cs | TRUE
62 | LV_2762-12_0_5_line_62 |  | 61 | 63 | 0.030261 | 0.125 | 0.08 | 261 | 0 | 0.364 | 1 | 4 | cs | TRUE
63 | LV_2762-12_0_5_line_63 |  | 63 | 68 | 0.015142 | 0.125 | 0.08 | 261 | 0 | 0.364 | 1 | 4 | cs | TRUE
64 | LV_2762-12_0_5_line_64 |  | 64 | 65 | 0.000291 | 0.125 | 0.08 | 261 | 0 | 0.364 | 1 | 4 | cs | TRUE
65 | LV_2762-12_0_5_line_65 |  | 65 | 66 | 0.00051569 | 0.125 | 0.08 | 261 | 0 | 0.364 | 1 | 4 | cs | TRUE
66 | LV_2762-12_0_5_line_66 |  | 66 | 67 | 0.00044501 | 0.125 | 0.08 | 261 | 0 | 0.364 | 1 | 4 | cs | TRUE
67 | LV_2762-12_0_5_line_67 |  | 67 | 68 | 0.0004561 | 0.125 | 0.08 | 261 | 0 | 0.364 | 1 | 4 | cs | TRUE

## trafo
| name | std_type | hv_bus | lv_bus | sn_mva | vn_hv_kv | vn_lv_kv | vk_percent | vkr_percent | pfe_kw | i0_percent | shift_degree | tap_side | tap_neutral | tap_min | tap_max | tap_step_percent | tap_step_degree | tap_pos | tap_phase_shifter | parallel | df | in_service
0 | LV_2762-12_0_5_trafo_6 | 0.63 MVA 20/0.4 kV | 69 | 7 | 0.63 | 20 | 0.4 | 6 | 1.206 | 1.65 | 0.2619 | 150 | hv | 0 | -2 | 2 | 2.5 | 0 | 0 | FALSE | 1 | 1 | TRUE

## line_geodata
| x0 | y0 | x1 | y1 | x2 | y2 | x3 | y3 | x4 | y4 | x5 | y5 | x6 | y6 | x7 | y7 | x8 | y8
0 | 2608090.7716 | 1266302.5119 | 2608094.0714 | 1266306.1522 | 2608097.0919 | 1266310.4149 | 2608099.7193 | 1266315.8667 | 2608104.8878 | 1266328.6999
1 | 2608116.9731 | 1266360.3433 | 2608110.6347 | 1266343.6786 | 2608105.7814 | 1266330.9187 | 2608104.8878 | 1266328.6999
2 | 2608090.7716 | 1266302.5119 | 2608093.4121 | 1266298.3126 | 2608094.14 | 1266294.4887
3 | 2608108.7709 | 1266396.6352 | 2608107.8446 | 1266391.4192 | 2608114.0589 | 1266388.6035 | 2608116.3997 | 1266383.3808 | 2608116.5403 | 1266374.1412 | 2608121.6609 | 1266372.9585 | 2608118.3234 | 1266363.8698 | 2608117.5807 | 1266361.923 | 2608116.9731 | 1266360.3433
4 | 2608085.2924 | 1266201.79 | 2608079.8281 | 1266223.0751 | 2608076.4055 | 1266237.7474 | 2608091.1802 | 1266284.2998 | 2608094.14 | 1266294.4887
5 | 2608108.7709 | 1266396.6352 | 2608109.7108 | 1266402.9742 | 2608117.6214 | 1266403.9079 | 2608125.8204 | 1266408.6334 | 2608129.0579 | 1266413.7748 | 2608136.6027 | 1266412.4063
6 | 2608108.7709 | 1266396.6352 | 2608090.0642 | 1266400.6918
7 | 2608085.2924 | 1266201.79 | 2608095.3871 | 1266196.6779 | 2608104.0815 | 1266191.5639 | 2608109.126 | 1266191.1594 | 2608112.8706 | 1266188.9074 | 2608116.5728 | 1266186.502
8 | 2608136.6027 | 1266412.4063 | 2608142.4542 | 1266410.7131 | 2608141.5143 | 1266404.4297 | 2608144.6769 | 1266398.2408 | 2608151.0418 | 1266395.5143
9 | 2608151.0418 | 1266395.5143 | 2608160.9826 | 1266392.5703 | 2608195.1083 | 1266384.8217
10 | 2608195.1083 | 1266384.8217 | 2608196.4158 | 1266384.5248
11 | 2608090.0642 | 1266400.6918 | 2608061.5871 | 1266406.8672 | 2608059.473 | 1266407.3588
12 | 2608024.4629 | 1266415.5009 | 2608059.473 | 1266407.3588
13 | 2608024.4629 | 1266415.5009 | 2608009.7687 | 1266420.9182 | 2608011.089 | 1266424.289 | 2608026.048 | 1266462.6025
14 | 2607999.9945 | 1266484.7606 | 2607980.3219 | 1266436.0448 | 2607994.5121 | 1266430.282 | 2608011.089 | 1266424.289 | 2608009.7687 | 1266420.9182 | 2608024.4629 | 1266415.5009
15 | 2608026.048 | 1266462.6025 | 2608029.7436 | 1266472.1706
16 | 2607999.9945 | 1266484.7606 | 2608034.8201 | 1266570.9765
17 | 2608140.1076 | 1266177.8146 | 2608135.0937 | 1266177.9078 | 2608129.4391 | 1266178.6117 | 2608123.6869 | 1266179.1042 | 2608120.856 | 1266179.3005 | 2608119.1364 | 1266181.6108 | 2608118.8306 | 1266185.035 | 2608116.5728 | 1266186.502
18 | 2608204.4638 | 1266382.6974 | 2608196.4158 | 1266384.5248
19 | 2608185.7621 | 1266531.3231 | 2608177.2259 | 1266510.674
20 | 2608185.7621 | 1266531.3231 | 2608189.7767 | 1266540.535 | 2608198.3479 | 1266560.2005
21 | 2608185.7621 | 1266531.3231 | 2608181.4462 | 1266533.1295 | 2608171.6759 | 1266537.2211
22 | 2608185.7621 | 1266531.3231 | 2608188.2929 | 1266530.2147 | 2608201.2782 | 1266524.5287
23 | 2608035.9952 | 1266488.356 | 2608029.7436 | 1266472.1706
24 | 2608042.6625 | 1266590.3916 | 2608034.8201 | 1266570.9765
25 | 2608140.1076 | 1266177.8146 | 2608142.8672 | 1266180.2423 | 2608154.0285 | 1266187.9184 | 2608169.1957 | 1266205.9517 | 2608172.6121 | 1266211.4355
26 | 2608230.9669 | 1266511.5286 | 2608224.8333 | 1266514.2143
27 | 2608214.7819 | 1266518.6157 | 2608224.8333 | 1266514.2143
28 | 2608230.9669 | 1266511.5286 | 2608253.992 | 1266501.4463
29 | 2608201.2782 | 1266524.5287 | 2608214.7819 | 1266518.6157
30 | 2608204.5835 | 1266574.5073 | 2608198.3479 | 1266560.2005
31 | 2608171.6759 | 1266537.2211 | 2608168.597 | 1266538.5105
32 | 2608042.6625 | 1266590.3916 | 2608048.0542 | 1266588.9979 | 2608068.5336 | 1266580.4196
33 | 2608068.5336 | 1266580.4196 | 2608075.2636 | 1266577.5992
34 | 2608154.9834 | 1266544.2115 | 2608168.597 | 1266538.5105
35 | 2608146.9777 | 1266547.5641 | 2608154.9834 | 1266544.2115
36 | 2608146.9777 | 1266547.5641 | 2608134.667 | 1266552.7195
37 | 2608204.5835 | 1266574.5073 | 2608204.6634 | 1266574.6906
38 | 2608133.1596 | 1266553.3508 | 2608134.667 | 1266552.7195
39 | 2608204.6634 | 1266574.6906 | 2608204.7003 | 1266574.7752
40 | 2608125.29 | 1266556.6464 | 2608116.6896 | 1266560.248
41 | 2608125.29 | 1266556.6464 | 2608126.2476 | 1266556.2454
42 | 2608114.4649 | 1266561.1797 | 2608116.6896 | 1266560.248
43 | 2608133.1596 | 1266553.3508 | 2608126.2476 | 1266556.2454
44 | 2608114.4649 | 1266561.1797 | 2608109.9075 | 1266563.0882
45 | 2608093.1692 | 1266570.0978 | 2608109.9075 | 1266563.0882
46 | 2608093.1692 | 1266570.0978 | 2608091.9875 | 1266570.5926
47 | 2608075.2636 | 1266577.5992 | 2608085.1416 | 1266573.4595 | 2608091.9875 | 1266570.5926
48 | 2608204.7003 | 1266574.7752 | 2608204.8415 | 1266575.0993
49 | 2608204.8415 | 1266575.0993 | 2608205.0226 | 1266575.5147
50 | 2608211.0958 | 1266589.449 | 2608205.0226 | 1266575.5147
51 | 2608217.2789 | 1266603.6353 | 2608211.0958 | 1266589.449
52 | 2608323.2086 | 1266558.548 | 2608311.9981 | 1266531.0347
53 | 2608340.4053 | 1266600.7526 | 2608323.2086 | 1266558.548
54 | 2608281.3212 | 1266626.9409 | 2608280.9179 | 1266627.1181
55 | 2608281.3212 | 1266626.9409 | 2608291.1985 | 1266622.6004
56 | 2608280.9179 | 1266627.1181 | 2608263.6262 | 1266634.717
57 | 2608294.0513 | 1266621.3467 | 2608291.1985 | 1266622.6004
58 | 2608250.1317 | 1266640.6472 | 2608263.6262 | 1266634.717
59 | 2608294.0513 | 1266621.3467 | 2608308.972 | 1266614.7177
60 | 2608236.4826 | 1266646.6511 | 2608238.2602 | 1266645.8641 | 2608250.1317 | 1266640.6472
61 | 2608340.4053 | 1266600.7526 | 2608308.972 | 1266614.7177
62 | 2608236.4826 | 1266646.6511 | 2608228.9473 | 1266630.4072 | 2608224.0111 | 1266619.0815
63 | 2608224.0111 | 1266619.0815 | 2608217.9612 | 1266605.2009
64 | 2608217.2789 | 1266603.6353 | 2608217.3952 | 1266603.9021
65 | 2608217.3952 | 1266603.9021 | 2608217.6012 | 1266604.3749
66 | 2608217.6012 | 1266604.3749 | 2608217.779 | 1266604.7828
67 | 2608217.779 | 1266604.7828 | 2608217.9612 | 1266605.2009

## bus_geodata
| x | y | coords
0 | 2608104.8878 | 1266328.6999
1 | 2608090.7716 | 1266302.5119
2 | 2608116.9731 | 1266360.3433
3 | 2608094.14 | 1266294.4887
4 | 2608108.7709 | 1266396.6352
5 | 2608085.2924 | 1266201.79
6 | 2608151.0418 | 1266395.5143
7 | 2608136.6027 | 1266412.4063
8 | 2608195.1083 | 1266384.8217
9 | 2608090.0642 | 1266400.6918
10 | 2608024.4629 | 1266415.5009
11 | 2608059.473 | 1266407.3588
12 | 2608026.048 | 1266462.6025
13 | 2607999.9945 | 1266484.7606
14 | 2608116.5728 | 1266186.502
15 | 2608196.4158 | 1266384.5248
16 | 2608177.2259 | 1266510.674
17 | 2608185.7621 | 1266531.3231
18 | 2608029.7436 | 1266472.1706
19 | 2608034.8201 | 1266570.9765
20 | 2608172.6121 | 1266211.4355
21 | 2608140.1076 | 1266177.8146
22 | 2608224.8333 | 1266514.2143
23 | 2608230.9669 | 1266511.5286
24 | 2608214.7819 | 1266518.6157
25 | 2608253.992 | 1266501.4463
26 | 2608201.2782 | 1266524.5287
27 | 2608198.3479 | 1266560.2005
28 | 2608171.6759 | 1266537.2211
29 | 2608204.4638 | 1266382.6974
30 | 2608035.9952 | 1266488.356
31 | 2608042.6625 | 1266590.3916
32 | 2608068.5336 | 1266580.4196
33 | 2608168.597 | 1266538.5105
34 | 2608154.9834 | 1266544.2115
35 | 2608146.9777 | 1266547.5641
36 | 2608204.5835 | 1266574.5073
37 | 2608134.667 | 1266552.7195
38 | 2608204.6634 | 1266574.6906
39 | 2608125.29 | 1266556.6464
40 | 2608116.6896 | 1266560.248
41 | 2608126.2476 | 1266556.2454
42 | 2608114.4649 | 1266561.1797
43 | 2608133.1596 | 1266553.3508
44 | 2608109.9075 | 1266563.0882
45 | 2608093.1692 | 1266570.0978
46 | 2608091.9875 | 1266570.5926
47 | 2608075.2636 | 1266577.5992
48 | 2608204.7003 | 1266574.7752
49 | 2608204.8415 | 1266575.0993
50 | 2608205.0226 | 1266575.5147
51 | 2608211.0958 | 1266589.449
52 | 2608311.9981 | 1266531.0347
53 | 2608323.2086 | 1266558.548
54 | 2608281.3212 | 1266626.9409
55 | 2608280.9179 | 1266627.1181
56 | 2608291.1985 | 1266622.6004
57 | 2608263.6262 | 1266634.717
58 | 2608294.0513 | 1266621.3467
59 | 2608250.1317 | 1266640.6472
60 | 2608308.972 | 1266614.7177
61 | 2608236.4826 | 1266646.6511
62 | 2608340.4053 | 1266600.7526
63 | 2608224.0111 | 1266619.0815
64 | 2608217.2789 | 1266603.6353
65 | 2608217.3952 | 1266603.9021
66 | 2608217.6012 | 1266604.3749
67 | 2608217.779 | 1266604.7828
68 | 2608217.9612 | 1266605.2009
69 | 2608132.625 | 1266403.5169

## line_std_types
| c_nf_per_km | r_ohm_per_km | x_ohm_per_km | max_i_ka | type | q_mm2 | alpha | voltage_rating
NAYY 4x50 SE | 210 | 0.642 | 0.083 | 0.142 | cs | 50 | 0.00403 | LV
NAYY 4x120 SE | 264 | 0.225 | 0.08 | 0.242 | cs | 120 | 0.00403 | LV
NAYY 4x150 SE | 261 | 0.208 | 0.08 | 0.27 | cs | 150 | 0.00403 | LV
NA2XS2Y 1x95 RM/25 12/20 kV | 216 | 0.313 | 0.132 | 0.252 | cs | 95 | 0.00403 | MV
NA2XS2Y 1x185 RM/25 12/20 kV | 273 | 0.161 | 0.117 | 0.362 | cs | 185 | 0.00403 | MV
NA2XS2Y 1x240 RM/25 12/20 kV | 304 | 0.122 | 0.112 | 0.421 | cs | 240 | 0.00403 | MV
NA2XS2Y 1x95 RM/25 6/10 kV | 315 | 0.313 | 0.123 | 0.249 | cs | 95 | 0.00403 | MV
NA2XS2Y 1x185 RM/25 6/10 kV | 406 | 0.161 | 0.11 | 0.358 | cs | 185 | 0.00403 | MV
NA2XS2Y 1x240 RM/25 6/10 kV | 456 | 0.122 | 0.105 | 0.416 | cs | 240 | 0.00403 | MV
NA2XS2Y 1x150 RM/25 12/20 kV | 250 | 0.206 | 0.116 | 0.319 | cs | 150 | 0.00403 | MV
NA2XS2Y 1x120 RM/25 12/20 kV | 230 | 0.253 | 0.119 | 0.283 | cs | 120 | 0.00403 | MV
NA2XS2Y 1x70 RM/25 12/20 kV | 190 | 0.443 | 0.132 | 0.22 | cs | 70 | 0.00403 | MV
NA2XS2Y 1x150 RM/25 6/10 kV | 360 | 0.206 | 0.11 | 0.315 | cs | 150 | 0.00403 | MV
NA2XS2Y 1x120 RM/25 6/10 kV | 340 | 0.253 | 0.113 | 0.28 | cs | 120 | 0.00403 | MV
NA2XS2Y 1x70 RM/25 6/10 kV | 280 | 0.443 | 0.123 | 0.217 | cs | 70 | 0.00403 | MV
N2XS(FL)2Y 1x120 RM/35 64/110 kV | 112 | 0.153 | 0.166 | 0.366 | cs | 120 | 0.00393 | HV
N2XS(FL)2Y 1x185 RM/35 64/110 kV | 125 | 0.099 | 0.156 | 0.457 | cs | 185 | 0.00393 | HV
N2XS(FL)2Y 1x240 RM/35 64/110 kV | 135 | 0.075 | 0.149 | 0.526 | cs | 240 | 0.00393 | HV
N2XS(FL)2Y 1x300 RM/35 64/110 kV | 144 | 0.06 | 0.144 | 0.588 | cs | 300 | 0.00393 | HV
15-AL1/3-ST1A 0.4 | 11 | 1.8769 | 0.35 | 0.105 | ol | 16 | 0.00403 | LV
24-AL1/4-ST1A 0.4 | 11.25 | 1.2012 | 0.335 | 0.14 | ol | 24 | 0.00403 | LV
48-AL1/8-ST1A 0.4 | 12.2 | 0.5939 | 0.3 | 0.21 | ol | 48 | 0.00403 | LV
94-AL1/15-ST1A 0.4 | 13.2 | 0.306 | 0.29 | 0.35 | ol | 94 | 0.00403 | LV
34-AL1/6-ST1A 10.0 | 9.7 | 0.8342 | 0.36 | 0.17 | ol | 34 | 0.00403 | MV
48-AL1/8-ST1A 10.0 | 10.1 | 0.5939 | 0.35 | 0.21 | ol | 48 | 0.00403 | MV
70-AL1/11-ST1A 10.0 | 10.4 | 0.4132 | 0.339 | 0.29 | ol | 70 | 0.00403 | MV
94-AL1/15-ST1A 10.0 | 10.75 | 0.306 | 0.33 | 0.35 | ol | 94 | 0.00403 | MV
122-AL1/20-ST1A 10.0 | 11.1 | 0.2376 | 0.323 | 0.41 | ol | 122 | 0.00403 | MV
149-AL1/24-ST1A 10.0 | 11.25 | 0.194 | 0.315 | 0.47 | ol | 149 | 0.00403 | MV
34-AL1/6-ST1A 20.0 | 9.15 | 0.8342 | 0.382 | 0.17 | ol | 34 | 0.00403 | MV
48-AL1/8-ST1A 20.0 | 9.5 | 0.5939 | 0.372 | 0.21 | ol | 48 | 0.00403 | MV
70-AL1/11-ST1A 20.0 | 9.7 | 0.4132 | 0.36 | 0.29 | ol | 70 | 0.00403 | MV
94-AL1/15-ST1A 20.0 | 10 | 0.306 | 0.35 | 0.35 | ol | 94 | 0.00403 | MV
122-AL1/20-ST1A 20.0 | 10.3 | 0.2376 | 0.344 | 0.41 | ol | 122 | 0.00403 | MV
149-AL1/24-ST1A 20.0 | 10.5 | 0.194 | 0.337 | 0.47 | ol | 149 | 0.00403 | MV
184-AL1/30-ST1A 20.0 | 10.75 | 0.1571 | 0.33 | 0.535 | ol | 184 | 0.00403 | MV
243-AL1/39-ST1A 20.0 | 11 | 0.1188 | 0.32 | 0.645 | ol | 243 | 0.00403 | MV
48-AL1/8-ST1A 110.0 | 8 | 0.5939 | 0.46 | 0.21 | ol | 48 | 0.00403 | HV
70-AL1/11-ST1A 110.0 | 8.4 | 0.4132 | 0.45 | 0.29 | ol | 70 | 0.00403 | HV
94-AL1/15-ST1A 110.0 | 8.65 | 0.306 | 0.44 | 0.35 | ol | 94 | 0.00403 | HV
122-AL1/20-ST1A 110.0 | 8.5 | 0.2376 | 0.43 | 0.41 | ol | 122 | 0.00403 | HV
149-AL1/24-ST1A 110.0 | 8.75 | 0.194 | 0.41 | 0.47 | ol | 149 | 0.00403 | HV
184-AL1/30-ST1A 110.0 | 8.8 | 0.1571 | 0.4 | 0.535 | ol | 184 | 0.00403 | HV
243-AL1/39-ST1A 110.0 | 9 | 0.1188 | 0.39 | 0.645 | ol | 243 | 0.00403 | HV
305-AL1/39-ST1A 110.0 | 9.2 | 0.0949 | 0.38 | 0.74 | ol | 305 | 0.00403 | HV
490-AL1/64-ST1A 110.0 | 9.75 | 0.059 | 0.37 | 0.96 | ol | 490 | 0.00403 | HV
679-AL1/86-ST1A 110.0 | 9.95 | 0.042 | 0.36 | 1.15 | ol | 679 | 0.00403 | HV
490-AL1/64-ST1A 220.0 | 10 | 0.059 | 0.285 | 0.96 | ol | 490 | 0.00403 | HV
679-AL1/86-ST1A 220.0 | 11.7 | 0.042 | 0.275 | 1.15 | ol | 679 | 0.00403 | HV
490-AL1/64-ST1A 380.0 | 11 | 0.059 | 0.253 | 0.96 | ol | 490 | 0.00403 | HV
679-AL1/86-ST1A 380.0 | 14.6 | 0.042 | 0.25 | 1.15 | ol | 679 | 0.00403 | HV

## trafo_std_types
| i0_percent | pfe_kw | vkr_percent | sn_mva | vn_lv_kv | vn_hv_kv | vk_percent | shift_degree | vector_group | tap_side | tap_neutral | tap_min | tap_max | tap_step_degree | tap_step_percent | tap_phase_shifter
160 MVA 380/110 kV | 0.06 | 60 | 0.25 | 160 | 110 | 380 | 12.2 | 0 | Yy0 | hv | 0 | -9 | 9 | 0 | 1.5 | FALSE
100 MVA 220/110 kV | 0.06 | 55 | 0.26 | 100 | 110 | 220 | 12 | 0 | Yy0 | hv | 0 | -9 | 9 | 0 | 1.5 | FALSE
63 MVA 110/20 kV | 0.04 | 22 | 0.32 | 63 | 20 | 110 | 18 | 150 | YNd5 | hv | 0 | -9 | 9 | 0 | 1.5 | FALSE
40 MVA 110/20 kV | 0.05 | 18 | 0.34 | 40 | 20 | 110 | 16.2 | 150 | YNd5 | hv | 0 | -9 | 9 | 0 | 1.5 | FALSE
25 MVA 110/20 kV | 0.07 | 14 | 0.41 | 25 | 20 | 110 | 12 | 150 | YNd5 | hv | 0 | -9 | 9 | 0 | 1.5 | FALSE
63 MVA 110/10 kV | 0.04 | 22 | 0.32 | 63 | 10 | 110 | 18 | 150 | YNd5 | hv | 0 | -9 | 9 | 0 | 1.5 | FALSE
40 MVA 110/10 kV | 0.05 | 18 | 0.34 | 40 | 10 | 110 | 16.2 | 150 | YNd5 | hv | 0 | -9 | 9 | 0 | 1.5 | FALSE
25 MVA 110/10 kV | 0.07 | 14 | 0.41 | 25 | 10 | 110 | 12 | 150 | YNd5 | hv | 0 | -9 | 9 | 0 | 1.5 | FALSE
0.25 MVA 20/0.4 kV | 0.32 | 0.8 | 1.44 | 0.25 | 0.4 | 20 | 6 | 150 | Yzn5 | hv | 0 | -2 | 2 | 0 | 2.5 | FALSE
0.4 MVA 20/0.4 kV | 0.3375 | 1.35 | 1.425 | 0.4 | 0.4 | 20 | 6 | 150 | Dyn5 | hv | 0 | -2 | 2 | 0 | 2.5 | FALSE
0.63 MVA 20/0.4 kV | 0.2619 | 1.65 | 1.206 | 0.63 | 0.4 | 20 | 6 | 150 | Dyn5 | hv | 0 | -2 | 2 | 0 | 2.5 | FALSE
0.25 MVA 10/0.4 kV | 0.24 | 0.6 | 1.2 | 0.25 | 0.4 | 10 | 4 | 150 | Dyn5 | hv | 0 | -2 | 2 | 0 | 2.5 | FALSE
0.4 MVA 10/0.4 kV | 0.2375 | 0.95 | 1.325 | 0.4 | 0.4 | 10 | 4 | 150 | Dyn5 | hv | 0 | -2 | 2 | 0 | 2.5 | FALSE
0.63 MVA 10/0.4 kV | 0.1873 | 1.18 | 1.0794 | 0.63 | 0.4 | 10 | 4 | 150 | Dyn5 | hv | 0 | -2 | 2 | 0 | 2.5 | FALSE

## trafo3w_std_types
| sn_hv_mva | sn_mv_mva | sn_lv_mva | vn_hv_kv | vn_mv_kv | vn_lv_kv | vk_hv_percent | vk_mv_percent | vk_lv_percent | vkr_hv_percent | vkr_mv_percent | vkr_lv_percent | pfe_kw | i0_percent | shift_mv_degree | shift_lv_degree | vector_group | tap_side | tap_neutral | tap_min | tap_max | tap_step_percent
63/25/38 MVA 110/20/10 kV | 63 | 25 | 38 | 110 | 20 | 10 | 10.4 | 10.4 | 10.4 | 0.28 | 0.32 | 0.35 | 35 | 0.89 | 0 | 0 | YN0yn0yn0 | hv | 0 | -10 | 10 | 1.2
63/25/38 MVA 110/10/10 kV | 63 | 25 | 38 | 110 | 10 | 10 | 10.4 | 10.4 | 10.4 | 0.28 | 0.32 | 0.35 | 35 | 0.89 | 0 | 0 | YN0yn0yn0 | hv | 0 | -10 | 10 | 1.2

## fuse_std_types
| fuse_type | i_rated_a | t_avg | t_min | t_total | x_avg | x_min | x_total
HV 100A | HV 100A | 100 | 0 | [10.0, 3.64, 0.854, 0.281, 0.1, 0.0531, 0.022, 0.01] | [10.0, 4.267, 1.21, 0.403, 0.1, 0.058, 0.022, 0.01] | 0 | [300.0, 350.0, 450.0, 550.0, 700.0, 850.0, 1200.0, 1752.0] | [600.0, 700.0, 900.0, 1150.0, 1665.0, 2000.0, 3000.0, 4313.0]
HV 10A | HV 10A | 10 | 0 | [10.0, 1675.0, 0.344, 0.156, 0.1, 0.0417, 0.0171, 0.01] | [10.0, 1.3, 0.3, 0.155, 0.1, 0.0555, 0.023, 0.01] | 0 | [30.0, 32.0, 35.0, 37.0, 39.0, 50.0, 70.0, 88.0] | [60.0, 70.0, 80.0, 87.0, 94.0, 110.0, 150.0, 216.0]
HV 125A | HV 125A | 125 | 0 | [10.0, 1.82, 0.344, 0.1, 0.0467, 0.0269, 0.01] | [10.0, 2.478, 0.426, 0.1, 0.0427, 0.0211, 0.01] | 0 | [375.0, 500.0, 700.0, 925.0, 1200.0, 1500.0, 2341.0] | [750.0, 1000.0, 1500.0, 2200.0, 3000.0, 4000.0, 5765.0]
HV 160A | HV 160A | 160 | 0 | [10.0, 4.15, 1.03, 0.198, 0.1, 0.051, 0.0172, 0.01] | [10.0, 2.3, 0.734, 0.274, 0.1, 0.046, 0.0177, 0.01] | 0 | [480.0, 550.0, 700.0, 1000.0, 1260.0, 1600.0, 2500.0, 3227.0] | [960.0, 1300.0, 1700.0, 2200.0, 2996.0, 4000.0, 6000.0, 7946.0]
HV 16A | HV 16A | 16 | 0 | [10.0, 0.352, 0.164, 0.1, 0.0649, 0.0342, 0.01] | [10.0, 2.34, 0.722, 0.181, 0.1, 0.055, 0.0296, 0.01] | 0 | [48.0, 60.0, 65.0, 71.0, 80.0, 100.0, 162.0] | [96.0, 110.0, 125.0, 150.0, 168.0, 200.0, 250.0, 398.0]
HV 200A | HV 200A | 200 | 0 | [10.0, 4.267, 1.21, 0.403, 0.1, 0.058, 0.022, 0.01] | [10.0, 3.73, 1.654, 0.328, 0.1, 0.0531, 0.019, 0.01] | 0 | [600.0, 700.0, 900.0, 1150.0, 1665.0, 2000.0, 3000.0, 4313.0] | [1200.0, 1500.0, 1800.0, 2700.0, 3960.0, 5000.0, 7500.0, 10620.0]
HV 20A | HV 20A | 20 | 0 | [10.0, 1.3, 0.3, 0.155, 0.1, 0.0555, 0.023, 0.01] | [10.0, 1.3, 0.161, 0.1, 0.0611, 0.0399, 0.0141, 0.01] | 0 | [60.0, 70.0, 80.0, 87.0, 94.0, 110.0, 150.0, 216.0] | [120.0, 150.0, 200.0, 223.0, 260.0, 300.0, 450.0, 532.0]
HV 25A | HV 25A | 25 | 0 | [10.0, 2.512, 0.833, 0.299, 0.1, 0.0372, 0.0223, 0.01] | [10.0, 3.125, 0.597, 0.198, 0.1, 0.0378, 0.022, 0.01] | 0 | [75.0, 82.0, 90.0, 100.0, 124.0, 170.0, 200.0, 289.0] | [150.0, 170.0, 210.0, 250.0, 294.0, 400.0, 500.0, 711.0]
HV 31.5A | HV 31.5A | 31.5 | 0 | [10.0, 2.34, 0.722, 0.181, 0.1, 0.055, 0.0296, 0.01] | [10.0, 2.84, 0.368, 0.164, 0.1, 0.0621, 0.0378, 0.0195, 0.01] | 0 | [95.0, 110.0, 125.0, 150.0, 165.0, 200.0, 250.0, 390.0] | [189.0, 220.0, 300.0, 350.0, 393.0, 450.0, 530.0, 700.0, 960.0]
HV 40A | HV 40A | 40 | 0 | [10.0, 1.3, 0.161, 0.1, 0.0611, 0.0399, 0.0141, 0.01] | [10.0, 2.05, 0.369, 0.198, 0.1, 0.051, 0.0298, 0.01] | 0 | [120.0, 150.0, 200.0, 223.0, 260.0, 300.0, 450.0, 532.0] | [240.0, 300.0, 400.0, 450.0, 530.0, 650.0, 800.0, 1311.0]
HV 50A | HV 50A | 50 | 0 | [10.0, 3.215, 0.597, 0.198, 0.1, 0.0378, 0.022, 0.01] | [10.0, 3.64, 0.854, 0.281, 0.1, 0.0531, 0.022, 0.01] | 0 | [150.0, 170.0, 210.0, 250.0, 294.0, 400.0, 500.0, 711.0] | [300.0, 350.0, 450.0, 550.0, 700.0, 850.0, 1200.0, 1752.0]
HV 6.3A | HV 6.3A | 6.3 | 0 | [10.0, 1.39, 0.344, 0.168, 0.1, 0.056, 0.0263, 0.01] | [10.0, 1.711, 0.516, 0.198, 0.1, 0.0634, 0.0303, 0.01] | 0 | [19.0, 19.5, 20.4, 20.8, 22.0, 25.0, 32.0, 48.0] | [38.0, 40.0, 43.0, 48.0, 53.0, 60.0, 75.0, 118.0]
HV 63A | HV 63A | 63 | 0 | [10.0, 2.84, 0.368, 0.164, 0.1, 0.0621, 0.0378, 0.0195, 0.01] | [10.0, 1.82, 0.344, 0.1, 0.0467, 0.0269, 0.01] | 0 | [189.0, 220.0, 300.0, 350.0, 393.0, 450.0, 530.0, 700.0, 961.0] | [378.0, 500.0, 700.0, 934.0, 1200.0, 1500.0, 2366.0]
HV 80A | HV 80A | 80 | 0 | [10.0, 2.05, 0.369, 0.198, 0.1, 0.051, 0.0298, 0.01] | [10.0, 4.15, 1.03, 0.198, 0.1, 0.051, 0.0172, 0.01] | 0 | [240.0, 300.0, 400.0, 450.0, 530.0, 650.0, 800.0, 1311.0] | [480.0, 550.0, 700.0, 1000.0, 1260.0, 1600.0, 2500.0, 3227.0]
Siemens NH-1-100 | Siemens NH-1-100 | 100 | [5400.0, 2000.0, 400.0, 20.0, 1.0, 0.2, 0.012, 0.004] | 0 | 0 | [150.0, 190.0, 250.0, 430.0, 900.0, 1250.0, 2700.0, 3600.0] | 0 | 0
Siemens NH-1-125 | Siemens NH-1-125 | 125 | [4800.0, 120.0, 7.0, 0.1, 0.004] | 0 | 0 | [180.0, 400.0, 740.0, 2000.0, 4250.0] | 0 | 0
Siemens NH-1-16 | Siemens NH-1-16 | 16 | [4000.0, 400.0, 2.0, 0.1, 0.04, 0.01] | 0 | 0 | [26.0, 35.0, 75.0, 150.0, 200.0, 300.0] | 0 | 0
Siemens NH-1-160 | Siemens NH-1-160 | 160 | [4800.0, 120.0, 7.0, 0.1, 0.004] | 0 | 0 | [210.0, 500.0, 900.0, 2300.0, 5000.0] | 0 | 0
Siemens NH-1-25 | Siemens NH-1-25 | 25 | [4000.0, 1000.0, 10.0, 0.2, 0.02, 0.01] | 0 | 0 | [40.0, 50.0, 100.0, 210.0, 400.0, 500.0] | 0 | 0
Siemens NH-1-50 | Siemens NH-1-50 | 50 | [4000.0, 40.0, 4.0, 1.0, 0.02, 0.01] | 0 | 0 | [86.0, 200.0, 300.0, 400.0, 1000.0, 1280.0] | 0 | 0
Siemens NH-1-63 | Siemens NH-1-63 | 63 | [4000.0, 100.0, 10.0, 2.0, 0.04, 0.01] | 0 | 0 | [100.0, 200.0, 300.0, 400.0, 1000.0, 1500.0] | 0 | 0
Siemens NH-1-80 | Siemens NH-1-80 | 80 | [4800.0, 120.0, 7.0, 0.1, 0.01] | 0 | 0 | [150.58, 250.0, 450.0, 1150.0, 2470.0] | 0 | 0
Siemens NH-2-1000 | Siemens NH-2-1000 | 1000 | [4800.0, 120.0, 7.0, 0.1, 0.004] | 0 | 0 | [1900.0, 3500.0, 8400.0, 24000.0, 52000.0] | 0 | 0
Siemens NH-2-200 | Siemens NH-2-200 | 200 | [4800.0, 120.0, 7.0, 0.1, 0.004] | 0 | 0 | [280.0, 650.0, 1200.0, 3000.0, 7000.0] | 0 | 0
Siemens NH-2-224 | Siemens NH-2-224 | 224 | [4800.0, 120.0, 7.0, 0.2, 0.04, 0.004] | 0 | 0 | [400.0, 750.0, 1453.0, 3025.0, 4315.0, 7600.0] | 0 | 0
Siemens NH-2-250 | Siemens NH-2-250 | 250 | [4800.0, 120.0, 7.0, 0.1, 0.004] | 0 | 0 | [450.0, 800.0, 1650.0, 4000.0, 8500.0] | 0 | 0
Siemens NH-2-315 | Siemens NH-2-315 | 315 | [4800.0, 120.0, 7.0, 0.1, 0.004] | 0 | 0 | [550.0, 920.0, 1900.0, 5000.0, 11000.0] | 0 | 0
Siemens NH-2-355 | Siemens NH-2-355 | 355 | [4800.0, 120.0, 6.0, 0.1, 0.004] | 0 | 0 | [650.0, 1116.27, 2350.0, 5840.0, 12790.0] | 0 | 0
Siemens NH-2-400 | Siemens NH-2-400 | 400 | [4800.0, 120.0, 7.0, 0.1, 0.004] | 0 | 0 | [720.0, 1350.0, 2800.0, 6500.0, 15000.0] | 0 | 0
Siemens NH-2-425 | Siemens NH-2-425 | 425 | [4800.0, 120.0, 7.0, 0.1, 0.004] | 0 | 0 | [850.0, 1500.0, 3050.0, 7500.0, 16500.0] | 0 | 0
Siemens NH-2-630 | Siemens NH-2-630 | 630 | [4800.0, 120.0, 7.0, 0.1, 0.004] | 0 | 0 | [1200.0, 2000.0, 4800.0, 12000.0, 26000.0] | 0 | 0

## dtypes
| element | column | dtype
0 | bus | name | object
1 | bus | vn_kv | float64
2 | bus | type | object
3 | bus | zone | object
4 | bus | in_service | bool
5 | load | name | object
6 | load | bus | uint32
7 | load | p_mw | float64
8 | load | q_mvar | float64
9 | load | const_z_percent | float64
10 | load | const_i_percent | float64
11 | load | sn_mva | float64
12 | load | scaling | float64
13 | load | in_service | bool
14 | load | type | object
15 | ext_grid | name | object
16 | ext_grid | bus | uint32
17 | ext_grid | vm_pu | float64
18 | ext_grid | va_degree | float64
19 | ext_grid | slack_weight | float64
20 | ext_grid | in_service | bool
21 | line | name | object
22 | line | std_type | object
23 | line | from_bus | uint32
24 | line | to_bus | uint32
25 | line | length_km | float64
26 | line | r_ohm_per_km | float64
27 | line | x_ohm_per_km | float64
28 | line | c_nf_per_km | float64
29 | line | g_us_per_km | float64
30 | line | max_i_ka | float64
31 | line | df | float64
32 | line | parallel | uint32
33 | line | type | object
34 | line | in_service | bool
35 | trafo | name | object
36 | trafo | std_type | object
37 | trafo | hv_bus | uint32
38 | trafo | lv_bus | uint32
39 | trafo | sn_mva | float64
40 | trafo | vn_hv_kv | float64
41 | trafo | vn_lv_kv | float64
42 | trafo | vk_percent | float64
43 | trafo | vkr_percent | float64
44 | trafo | pfe_kw | float64
45 | trafo | i0_percent | float64
46 | trafo | shift_degree | float64
47 | trafo | tap_side | object
48 | trafo | tap_neutral | int32
49 | trafo | tap_min | int32
50 | trafo | tap_max | int32
51 | trafo | tap_step_percent | float64
52 | trafo | tap_step_degree | float64
53 | trafo | tap_pos | int32
54 | trafo | tap_phase_shifter | bool
55 | trafo | parallel | uint32
56 | trafo | df | float64
57 | trafo | in_service | bool
58 | line_geodata | coords | object
59 | bus_geodata | x | float64
60 | bus_geodata | y | float64
61 | bus_geodata | coords | object

## parameters
| version | format_version | converged | OPF_converged | name | f_hz | sn_mva
0 | 2.14.6 | 2.14.0 | FALSE | FALSE |  | 50 | 1