## bus
| name | vn_kv | type | zone | in_service
0 | bus_LV_2762-18_0_7_node_0 | 0.4 | n |  | TRUE
1 | bus_LV_2762-18_0_7_node_1 | 0.4 | n |  | TRUE
2 | bus_LV_2762-18_0_7_node_2 | 0.4 | n |  | TRUE
3 | bus_LV_2762-18_0_7_node_3 | 0.4 | n |  | TRUE
4 | bus_LV_2762-18_0_7_node_4 | 0.4 | n |  | TRUE
5 | bus_LV_2762-18_0_7_node_5 | 0.4 | n |  | TRUE
6 | bus_LV_2762-18_0_7_node_70 | 0.4 | n |  | TRUE
7 | bus_LV_2762-18_0_7_node_13 | 0.4 | n |  | TRUE
8 | bus_LV_2762-18_0_7_node_10 | 0.4 | n |  | TRUE
9 | bus_LV_2762-18_0_7_node_72 | 0.4 | n |  | TRUE
10 | bus_LV_2762-18_0_7_node_59 | 0.4 | n |  | TRUE
11 | bus_LV_2762-18_0_7_node_71 | 0.4 | n |  | TRUE
12 | bus_LV_2762-18_0_7_node_75 | 0.4 | n |  | TRUE
13 | bus_LV_2762-18_0_7_node_79 | 0.4 | n |  | TRUE
14 | bus_LV_2762-18_0_7_node_7 | 0.4 | n |  | TRUE
15 | bus_LV_2762-18_0_7_node_73 | 0.4 | n |  | TRUE
16 | bus_LV_2762-18_0_7_node_60 | 0.4 | n |  | TRUE
17 | bus_LV_2762-18_0_7_node_58 | 0.4 | n |  | TRUE
18 | bus_LV_2762-18_0_7_node_6 | 0.4 | n |  | TRUE
19 | bus_LV_2762-18_0_7_node_8 | 0.4 | n |  | TRUE
20 | bus_LV_2762-18_0_7_node_9 | 0.4 | n |  | TRUE
21 | bus_LV_2762-18_0_7_node_11 | 0.4 | n |  | TRUE
22 | bus_LV_2762-18_0_7_node_12 | 0.4 | n |  | TRUE
23 | bus_LV_2762-18_0_7_node_22 | 0.4 | n |  | TRUE
24 | bus_LV_2762-18_0_7_node_19 | 0.4 | n |  | TRUE
25 | bus_LV_2762-18_0_7_node_14 | 0.4 | n |  | TRUE
26 | bus_LV_2762-18_0_7_node_17 | 0.4 | n |  | TRUE
27 | bus_LV_2762-18_0_7_node_36 | 0.4 | n |  | TRUE
28 | bus_LV_2762-18_0_7_node_15 | 0.4 | n |  | TRUE
29 | bus_LV_2762-18_0_7_node_16 | 0.4 | n |  | TRUE
30 | bus_LV_2762-18_0_7_node_41 | 0.4 | n |  | TRUE
31 | bus_LV_2762-18_0_7_node_42 | 0.4 | n |  | TRUE
32 | bus_LV_2762-18_0_7_node_38 | 0.4 | n |  | TRUE
33 | bus_LV_2762-18_0_7_node_18 | 0.4 | n |  | TRUE
34 | bus_LV_2762-18_0_7_node_77 | 0.4 | n |  | TRUE
35 | bus_LV_2762-18_0_7_node_76 | 0.4 | n |  | TRUE
36 | bus_LV_2762-18_0_7_node_20 | 0.4 | n |  | TRUE
37 | bus_LV_2762-18_0_7_node_37 | 0.4 | n |  | TRUE
38 | bus_LV_2762-18_0_7_node_43 | 0.4 | n |  | TRUE
39 | bus_LV_2762-18_0_7_node_44 | 0.4 | n |  | TRUE
40 | bus_LV_2762-18_0_7_node_40 | 0.4 | n |  | TRUE
41 | bus_LV_2762-18_0_7_node_39 | 0.4 | n |  | TRUE
42 | bus_LV_2762-18_0_7_node_78 | 0.4 | n |  | TRUE
43 | bus_LV_2762-18_0_7_node_21 | 0.4 | n |  | TRUE
44 | bus_LV_2762-18_0_7_node_31 | 0.4 | n |  | TRUE
45 | bus_LV_2762-18_0_7_node_30 | 0.4 | n |  | TRUE
46 | bus_LV_2762-18_0_7_node_28 | 0.4 | n |  | TRUE
47 | bus_LV_2762-18_0_7_node_54 | 0.4 | n |  | TRUE
48 | bus_LV_2762-18_0_7_node_26 | 0.4 | n |  | TRUE
49 | bus_LV_2762-18_0_7_node_57 | 0.4 | n |  | TRUE
50 | bus_LV_2762-18_0_7_node_24 | 0.4 | n |  | TRUE
51 | bus_LV_2762-18_0_7_node_25 | 0.4 | n |  | TRUE
52 | bus_LV_2762-18_0_7_node_27 | 0.4 | n |  | TRUE
53 | bus_LV_2762-18_0_7_node_29 | 0.4 | n |  | TRUE
54 | bus_LV_2762-18_0_7_node_53 | 0.4 | n |  | TRUE
55 | bus_LV_2762-18_0_7_node_56 | 0.4 | n |  | TRUE
56 | bus_LV_2762-18_0_7_node_55 | 0.4 | n |  | TRUE
57 | bus_LV_2762-18_0_7_node_32 | 0.4 | n |  | TRUE
58 | bus_LV_2762-18_0_7_node_33 | 0.4 | n |  | TRUE
59 | bus_LV_2762-18_0_7_node_35 | 0.4 | n |  | TRUE
60 | bus_LV_2762-18_0_7_node_45 | 0.4 | n |  | TRUE
61 | bus_LV_2762-18_0_7_node_46 | 0.4 | n |  | TRUE
62 | bus_LV_2762-18_0_7_node_47 | 0.4 | n |  | TRUE
63 | bus_LV_2762-18_0_7_node_48 | 0.4 | n |  | TRUE
64 | bus_LV_2762-18_0_7_node_49 | 0.4 | n |  | TRUE
65 | bus_LV_2762-18_0_7_node_63 | 0.4 | n |  | TRUE
66 | bus_LV_2762-18_0_7_node_50 | 0.4 | n |  | TRUE
67 | bus_LV_2762-18_0_7_node_68 | 0.4 | n |  | TRUE
68 | bus_LV_2762-18_0_7_node_67 | 0.4 | n |  | TRUE
69 | bus_LV_2762-18_0_7_node_61 | 0.4 | n |  | TRUE
70 | bus_LV_2762-18_0_7_node_62 | 0.4 | n |  | TRUE
71 | bus_LV_2762-18_0_7_node_64 | 0.4 | n |  | TRUE
72 | bus_LV_2762-18_0_7_node_65 | 0.4 | n |  | TRUE
73 | bus_LV_2762-18_0_7_node_66 | 0.4 | n |  | TRUE
74 | bus_LV_2762-18_0_7_node_74 | 0.4 | n |  | TRUE
75 | bus_MV_566_0_node_117 | 20 | n |  | TRUE

## load
| name | bus | p_mw | q_mvar | const_z_percent | const_i_percent | sn_mva | scaling | in_service | type
0 | LV_2762-18_0_7_load_0 | 0 | 0.038215 | 0.0095776 | 0 | 0 |  | 1 | TRUE | wye
1 | LV_2762-18_0_7_load_3 | 3 | 0.0075659 | 0.0018962 | 0 | 0 |  | 1 | TRUE | wye
2 | LV_2762-18_0_7_load_5 | 5 | 0.0052068 | 0.001305 | 0 | 0 |  | 1 | TRUE | wye
3 | LV_2762-18_0_7_load_70 | 6 | 0.0075914 | 0.0019026 | 0 | 0 |  | 1 | TRUE | wye
4 | LV_2762-18_0_7_load_72 | 9 | 0.0075674 | 0.0018966 | 0 | 0 |  | 1 | TRUE | wye
5 | LV_2762-18_0_7_load_71 | 11 | 0.0089017 | 0.002231 | 0 | 0 |  | 1 | TRUE | wye
6 | LV_2762-18_0_7_load_75 | 12 | 0.066871 | 0.01676 | 0 | 0 |  | 1 | TRUE | wye
7 | LV_2762-18_0_7_load_79 | 13 | 0.021046 | 0.0052747 | 0 | 0 |  | 1 | TRUE | wye
8 | LV_2762-18_0_7_load_73 | 15 | 0.0075929 | 0.001903 | 0 | 0 |  | 1 | TRUE | wye
9 | LV_2762-18_0_7_load_60 | 16 | 0.0035532 | 0.00089051 | 0 | 0 |  | 1 | TRUE | wye
10 | LV_2762-18_0_7_load_58 | 17 | 0.0044125 | 0.0011059 | 0 | 0 |  | 1 | TRUE | wye
11 | LV_2762-18_0_7_load_6 | 18 | 0.022281 | 0.0055842 | 0 | 0 |  | 1 | TRUE | wye
12 | LV_2762-18_0_7_load_11 | 21 | 0.011608 | 0.0029092 | 0 | 0 |  | 1 | TRUE | wye
13 | LV_2762-18_0_7_load_22 | 23 | 0.0046579 | 0.0011674 | 0 | 0 |  | 1 | TRUE | wye
14 | LV_2762-18_0_7_load_19 | 24 | 0.02212 | 0.0055438 | 0 | 0 |  | 1 | TRUE | wye
15 | LV_2762-18_0_7_load_36 | 27 | 0.0049239 | 0.001234 | 0 | 0 |  | 1 | TRUE | wye
16 | LV_2762-18_0_7_load_41 | 30 | 0.0096107 | 0.0024087 | 0 | 0 |  | 1 | TRUE | wye
17 | LV_2762-18_0_7_load_42 | 31 | 0.0074007 | 0.0018548 | 0 | 0 |  | 1 | TRUE | wye
18 | LV_2762-18_0_7_load_38 | 32 | 0.011264 | 0.002823 | 0 | 0 |  | 1 | TRUE | wye
19 | LV_2762-18_0_7_load_77 | 34 | 0.0057817 | 0.001449 | 0 | 0 |  | 1 | TRUE | wye
20 | LV_2762-18_0_7_load_76 | 35 | 0.067072 | 0.01681 | 0 | 0 |  | 1 | TRUE | wye
21 | LV_2762-18_0_7_load_20 | 36 | 0.0030494 | 0.00076424 | 0 | 0 |  | 1 | TRUE | wye
22 | LV_2762-18_0_7_load_44 | 39 | 0.011742 | 0.0029428 | 0 | 0 |  | 1 | TRUE | wye
23 | LV_2762-18_0_7_load_40 | 40 | 0.0090828 | 0.0022764 | 0 | 0 |  | 1 | TRUE | wye
24 | LV_2762-18_0_7_load_39 | 41 | 0.015191 | 0.0038073 | 0 | 0 |  | 1 | TRUE | wye
25 | LV_2762-18_0_7_load_78 | 42 | 0.002687 | 0.00067343 | 0 | 0 |  | 1 | TRUE | wye
26 | LV_2762-18_0_7_load_21 | 43 | 0.0032177 | 0.00080643 | 0 | 0 |  | 1 | TRUE | wye
27 | LV_2762-18_0_7_load_31 | 44 | 0.0023228 | 0.00058215 | 0 | 0 |  | 1 | TRUE | wye
28 | LV_2762-18_0_7_load_30 | 45 | 0.0033125 | 0.0008302 | 0 | 0 |  | 1 | TRUE | wye
29 | LV_2762-18_0_7_load_54 | 47 | 0.004152 | 0.0010406 | 0 | 0 |  | 1 | TRUE | wye
30 | LV_2762-18_0_7_load_57 | 49 | 0.0047615 | 0.0011934 | 0 | 0 |  | 1 | TRUE | wye
31 | LV_2762-18_0_7_load_24 | 50 | 0.003119 | 0.0007817 | 0 | 0 |  | 1 | TRUE | wye
32 | LV_2762-18_0_7_load_25 | 51 | 0.0040681 | 0.0010196 | 0 | 0 |  | 1 | TRUE | wye
33 | LV_2762-18_0_7_load_27 | 52 | 0.0063084 | 0.001581 | 0 | 0 |  | 1 | TRUE | wye
34 | LV_2762-18_0_7_load_29 | 53 | 0.006062 | 0.0015193 | 0 | 0 |  | 1 | TRUE | wye
35 | LV_2762-18_0_7_load_56 | 55 | 0.0021061 | 0.00052784 | 0 | 0 |  | 1 | TRUE | wye
36 | LV_2762-18_0_7_load_55 | 56 | 0.0043774 | 0.0010971 | 0 | 0 |  | 1 | TRUE | wye
37 | LV_2762-18_0_7_load_32 | 57 | 0.0040581 | 0.001017 | 0 | 0 |  | 1 | TRUE | wye
38 | LV_2762-18_0_7_load_33 | 58 | 0.0052463 | 0.0013148 | 0 | 0 |  | 1 | TRUE | wye
39 | LV_2762-18_0_7_load_35 | 59 | 0.011353 | 0.0028454 | 0 | 0 |  | 1 | TRUE | wye
40 | LV_2762-18_0_7_load_45 | 60 | 0.002421 | 0.00060676 | 0 | 0 |  | 1 | TRUE | wye
41 | LV_2762-18_0_7_load_46 | 61 | 0.0040912 | 0.0010254 | 0 | 0 |  | 1 | TRUE | wye
42 | LV_2762-18_0_7_load_47 | 62 | 0.0054414 | 0.0013637 | 0 | 0 |  | 1 | TRUE | wye
43 | LV_2762-18_0_7_load_49 | 64 | 0.0046698 | 0.0011704 | 0 | 0 |  | 1 | TRUE | wye
44 | LV_2762-18_0_7_load_63 | 65 | 0.0053756 | 0.0013473 | 0 | 0 |  | 1 | TRUE | wye
45 | LV_2762-18_0_7_load_50 | 66 | 0.0046825 | 0.0011735 | 0 | 0 |  | 1 | TRUE | wye
46 | LV_2762-18_0_7_load_68 | 67 | 0.0048169 | 0.0012072 | 0 | 0 |  | 1 | TRUE | wye
47 | LV_2762-18_0_7_load_67 | 68 | 0.0103 | 0.0025813 | 0 | 0 |  | 1 | TRUE | wye
48 | LV_2762-18_0_7_load_61 | 69 | 0.0052223 | 0.0013088 | 0 | 0 |  | 1 | TRUE | wye
49 | LV_2762-18_0_7_load_62 | 70 | 0.0053775 | 0.0013477 | 0 | 0 |  | 1 | TRUE | wye
50 | LV_2762-18_0_7_load_64 | 71 | 0.0053794 | 0.0013482 | 0 | 0 |  | 1 | TRUE | wye
51 | LV_2762-18_0_7_load_65 | 72 | 0.0021099 | 0.0005288 | 0 | 0 |  | 1 | TRUE | wye
52 | LV_2762-18_0_7_load_66 | 73 | 0.0085598 | 0.0021453 | 0 | 0 |  | 1 | TRUE | wye
53 | LV_2762-18_0_7_load_74 | 74 | 0.0083738 | 0.0020987 | 0 | 0 |  | 1 | TRUE | wye

## ext_grid
| name | bus | vm_pu | va_degree | slack_weight | in_service
0 |  | 8 | 1 | 0 | 1 | TRUE

## line
| name | std_type | from_bus | to_bus | length_km | r_ohm_per_km | x_ohm_per_km | c_nf_per_km | g_us_per_km | max_i_ka | df | parallel | type | in_service
0 | LV_2762-18_0_7_line_0 |  | 0 | 1 | 0.00042397 | 0.125 | 0.08 | 261 | 0 | 0.364 | 1 | 1 | cs | TRUE
1 | LV_2762-18_0_7_line_1 |  | 0 | 2 | 0.010126 | 0.125 | 0.08 | 261 | 0 | 0.364 | 1 | 1 | cs | TRUE
2 | LV_2762-18_0_7_line_2 |  | 1 | 3 | 0.014404 | 0.125 | 0.08 | 261 | 0 | 0.364 | 1 | 1 | cs | TRUE
3 | LV_2762-18_0_7_line_3 |  | 1 | 4 | 0.033259 | 0.125 | 0.08 | 261 | 0 | 0.364 | 1 | 1 | cs | TRUE
4 | LV_2762-18_0_7_line_4 |  | 2 | 5 | 0.015593 | 0.125 | 0.08 | 261 | 0 | 0.364 | 1 | 1 | cs | TRUE
5 | LV_2762-18_0_7_line_5 |  | 3 | 6 | 0.016664 | 0.125 | 0.08 | 261 | 0 | 0.364 | 1 | 1 | cs | TRUE
6 | LV_2762-18_0_7_line_6 |  | 4 | 7 | 0.055895 | 0.125 | 0.08 | 261 | 0 | 0.364 | 1 | 3 | cs | TRUE
7 | LV_2762-18_0_7_line_7 |  | 4 | 8 | 0.037753 | 0.125 | 0.08 | 261 | 0 | 0.364 | 1 | 3 | cs | TRUE
8 | LV_2762-18_0_7_line_8 |  | 4 | 9 | 0.01461 | 0.125 | 0.08 | 261 | 0 | 0.364 | 1 | 1 | cs | TRUE
9 | LV_2762-18_0_7_line_9 |  | 5 | 10 | 0.017999 | 0.125 | 0.08 | 261 | 0 | 0.364 | 1 | 1 | cs | TRUE
10 | LV_2762-18_0_7_line_10 |  | 6 | 11 | 0.0021519 | 0.125 | 0.08 | 261 | 0 | 0.364 | 1 | 1 | cs | TRUE
11 | LV_2762-18_0_7_line_11 |  | 7 | 12 | 0.01584 | 0.125 | 0.08 | 261 | 0 | 0.364 | 1 | 2 | cs | TRUE
12 | LV_2762-18_0_7_line_12 |  | 8 | 13 | 0.02133 | 0.125 | 0.08 | 261 | 0 | 0.364 | 1 | 1 | cs | TRUE
13 | LV_2762-18_0_7_line_13 |  | 8 | 14 | 0.025118 | 0.125 | 0.08 | 261 | 0 | 0.364 | 1 | 3 | cs | TRUE
14 | LV_2762-18_0_7_line_14 |  | 9 | 15 | 0.016663 | 0.125 | 0.08 | 261 | 0 | 0.364 | 1 | 1 | cs | TRUE
15 | LV_2762-18_0_7_line_15 |  | 10 | 16 | 0.01414 | 0.125 | 0.08 | 261 | 0 | 0.364 | 1 | 1 | cs | TRUE
16 | LV_2762-18_0_7_line_16 |  | 10 | 17 | 0.0027699 | 0.125 | 0.08 | 261 | 0 | 0.364 | 1 | 1 | cs | TRUE
17 | LV_2762-18_0_7_line_17 |  | 12 | 35 | 0.016665 | 0.125 | 0.08 | 261 | 0 | 0.364 | 1 | 1 | cs | TRUE
18 | LV_2762-18_0_7_line_18 |  | 14 | 20 | 0.006508 | 0.125 | 0.08 | 261 | 0 | 0.364 | 1 | 3 | cs | TRUE
19 | LV_2762-18_0_7_line_19 |  | 15 | 74 | 0.004151 | 0.125 | 0.08 | 261 | 0 | 0.364 | 1 | 1 | cs | TRUE
20 | LV_2762-18_0_7_line_20 |  | 16 | 69 | 0.016261 | 0.125 | 0.08 | 261 | 0 | 0.364 | 1 | 1 | cs | TRUE
21 | LV_2762-18_0_7_line_21 |  | 17 | 49 | 0.016798 | 0.125 | 0.08 | 261 | 0 | 0.364 | 1 | 1 | cs | TRUE
22 | LV_2762-18_0_7_line_22 |  | 18 | 19 | 0.0099245 | 0.125 | 0.08 | 261 | 0 | 0.364 | 1 | 1 | cs | TRUE
23 | LV_2762-18_0_7_line_23 |  | 19 | 21 | 0.0056806 | 0.125 | 0.08 | 261 | 0 | 0.364 | 1 | 2 | cs | TRUE
24 | LV_2762-18_0_7_line_24 |  | 19 | 22 | 0.030968 | 0.125 | 0.08 | 261 | 0 | 0.364 | 1 | 2 | cs | TRUE
25 | LV_2762-18_0_7_line_25 |  | 20 | 21 | 0.017353 | 0.125 | 0.08 | 261 | 0 | 0.364 | 1 | 3 | cs | TRUE
26 | LV_2762-18_0_7_line_26 |  | 22 | 23 | 0.022192 | 0.125 | 0.08 | 261 | 0 | 0.364 | 1 | 1 | cs | TRUE
27 | LV_2762-18_0_7_line_27 |  | 22 | 24 | 0.0053633 | 0.125 | 0.08 | 261 | 0 | 0.364 | 1 | 1 | cs | TRUE
28 | LV_2762-18_0_7_line_28 |  | 23 | 27 | 0.0075216 | 0.125 | 0.08 | 261 | 0 | 0.364 | 1 | 1 | cs | TRUE
29 | LV_2762-18_0_7_line_29 |  | 24 | 36 | 0.02101 | 0.125 | 0.08 | 261 | 0 | 0.364 | 1 | 1 | cs | TRUE
30 | LV_2762-18_0_7_line_30 |  | 25 | 26 | 0.01575 | 0.125 | 0.08 | 261 | 0 | 0.364 | 1 | 1 | cs | TRUE
31 | LV_2762-18_0_7_line_31 |  | 25 | 27 | 0.023226 | 0.125 | 0.08 | 261 | 0 | 0.364 | 1 | 1 | cs | TRUE
32 | LV_2762-18_0_7_line_32 |  | 26 | 32 | 0.0028855 | 0.125 | 0.08 | 261 | 0 | 0.364 | 1 | 1 | cs | TRUE
33 | LV_2762-18_0_7_line_33 |  | 28 | 29 | 0.017736 | 0.125 | 0.08 | 261 | 0 | 0.364 | 1 | 1 | cs | TRUE
34 | LV_2762-18_0_7_line_34 |  | 28 | 30 | 0.021509 | 0.125 | 0.08 | 261 | 0 | 0.364 | 1 | 1 | cs | TRUE
35 | LV_2762-18_0_7_line_35 |  | 29 | 31 | 0.010175 | 0.125 | 0.08 | 261 | 0 | 0.364 | 1 | 1 | cs | TRUE
36 | LV_2762-18_0_7_line_36 |  | 30 | 40 | 0.014845 | 0.125 | 0.08 | 261 | 0 | 0.364 | 1 | 1 | cs | TRUE
37 | LV_2762-18_0_7_line_37 |  | 31 | 38 | 0.021207 | 0.125 | 0.08 | 261 | 0 | 0.364 | 1 | 1 | cs | TRUE
38 | LV_2762-18_0_7_line_38 |  | 32 | 41 | 0.0024109 | 0.125 | 0.08 | 261 | 0 | 0.364 | 1 | 1 | cs | TRUE
39 | LV_2762-18_0_7_line_39 |  | 33 | 34 | 0.0023382 | 0.125 | 0.08 | 261 | 0 | 0.364 | 1 | 1 | cs | TRUE
40 | LV_2762-18_0_7_line_40 |  | 33 | 35 | 0.022384 | 0.125 | 0.08 | 261 | 0 | 0.364 | 1 | 1 | cs | TRUE
41 | LV_2762-18_0_7_line_41 |  | 34 | 42 | 0.018391 | 0.125 | 0.08 | 261 | 0 | 0.364 | 1 | 1 | cs | TRUE
42 | LV_2762-18_0_7_line_42 |  | 36 | 43 | 3.0321e-05 | 0.125 | 0.08 | 261 | 0 | 0.364 | 1 | 1 | cs | TRUE
43 | LV_2762-18_0_7_line_43 |  | 37 | 38 | 0.054205 | 0.125 | 0.08 | 261 | 0 | 0.364 | 1 | 1 | cs | TRUE
44 | LV_2762-18_0_7_line_44 |  | 37 | 39 | 0.064371 | 0.125 | 0.08 | 261 | 0 | 0.364 | 1 | 1 | cs | TRUE
45 | LV_2762-18_0_7_line_45 |  | 39 | 59 | 0.00013783 | 0.125 | 0.08 | 261 | 0 | 0.364 | 1 | 1 | cs | TRUE
46 | LV_2762-18_0_7_line_46 |  | 40 | 41 | 0.01487 | 0.125 | 0.08 | 261 | 0 | 0.364 | 1 | 1 | cs | TRUE
47 | LV_2762-18_0_7_line_47 |  | 43 | 44 | 0.0069819 | 0.125 | 0.08 | 261 | 0 | 0.364 | 1 | 1 | cs | TRUE
48 | LV_2762-18_0_7_line_48 |  | 44 | 45 | 0.0017235 | 0.125 | 0.08 | 261 | 0 | 0.364 | 1 | 1 | cs | TRUE
49 | LV_2762-18_0_7_line_49 |  | 45 | 53 | 0.025202 | 0.125 | 0.08 | 261 | 0 | 0.364 | 1 | 1 | cs | TRUE
50 | LV_2762-18_0_7_line_50 |  | 46 | 47 | 0.0056777 | 0.125 | 0.08 | 261 | 0 | 0.364 | 1 | 1 | cs | TRUE
51 | LV_2762-18_0_7_line_51 |  | 46 | 48 | 0.005844 | 0.125 | 0.08 | 261 | 0 | 0.364 | 1 | 1 | cs | TRUE
52 | LV_2762-18_0_7_line_52 |  | 47 | 56 | 0.016959 | 0.125 | 0.08 | 261 | 0 | 0.364 | 1 | 1 | cs | TRUE
53 | LV_2762-18_0_7_line_53 |  | 48 | 50 | 0.030299 | 0.125 | 0.08 | 261 | 0 | 0.364 | 1 | 1 | cs | TRUE
54 | LV_2762-18_0_7_line_54 |  | 50 | 51 | 0.017859 | 0.125 | 0.08 | 261 | 0 | 0.364 | 1 | 1 | cs | TRUE
55 | LV_2762-18_0_7_line_55 |  | 51 | 52 | 0.018376 | 0.125 | 0.08 | 261 | 0 | 0.364 | 1 | 1 | cs | TRUE
56 | LV_2762-18_0_7_line_56 |  | 52 | 53 | 5.4878e-06 | 0.125 | 0.08 | 261 | 0 | 0.364 | 1 | 1 | cs | TRUE
57 | LV_2762-18_0_7_line_57 |  | 54 | 55 | 0.019339 | 0.125 | 0.08 | 261 | 0 | 0.364 | 1 | 1 | cs | TRUE
58 | LV_2762-18_0_7_line_58 |  | 54 | 56 | 0.017412 | 0.125 | 0.08 | 261 | 0 | 0.364 | 1 | 1 | cs | TRUE
59 | LV_2762-18_0_7_line_59 |  | 55 | 65 | 0.019365 | 0.125 | 0.08 | 261 | 0 | 0.364 | 1 | 1 | cs | TRUE
60 | LV_2762-18_0_7_line_60 |  | 57 | 58 | 0.040789 | 0.125 | 0.08 | 261 | 0 | 0.364 | 1 | 1 | cs | TRUE
61 | LV_2762-18_0_7_line_61 |  | 58 | 59 | 0.022132 | 0.125 | 0.08 | 261 | 0 | 0.364 | 1 | 1 | cs | TRUE
62 | LV_2762-18_0_7_line_62 |  | 60 | 61 | 0.009433 | 0.125 | 0.08 | 261 | 0 | 0.364 | 1 | 1 | cs | TRUE
63 | LV_2762-18_0_7_line_63 |  | 60 | 62 | 0.019904 | 0.125 | 0.08 | 261 | 0 | 0.364 | 1 | 1 | cs | TRUE
64 | LV_2762-18_0_7_line_64 |  | 61 | 63 | 0.0018201 | 0.125 | 0.08 | 261 | 0 | 0.364 | 1 | 1 | cs | TRUE
65 | LV_2762-18_0_7_line_65 |  | 62 | 64 | 0.0068778 | 0.125 | 0.08 | 261 | 0 | 0.364 | 1 | 1 | cs | TRUE
66 | LV_2762-18_0_7_line_66 |  | 63 | 65 | 0.016308 | 0.125 | 0.08 | 261 | 0 | 0.364 | 1 | 1 | cs | TRUE
67 | LV_2762-18_0_7_line_67 |  | 64 | 66 | 0.017503 | 0.125 | 0.08 | 261 | 0 | 0.364 | 1 | 1 | cs | TRUE
68 | LV_2762-18_0_7_line_68 |  | 67 | 68 | 0.017329 | 0.125 | 0.08 | 261 | 0 | 0.364 | 1 | 1 | cs | TRUE
69 | LV_2762-18_0_7_line_69 |  | 68 | 73 | 0.003252 | 0.125 | 0.08 | 261 | 0 | 0.364 | 1 | 1 | cs | TRUE
70 | LV_2762-18_0_7_line_70 |  | 69 | 70 | 0.0022069 | 0.125 | 0.08 | 261 | 0 | 0.364 | 1 | 1 | cs | TRUE
71 | LV_2762-18_0_7_line_71 |  | 70 | 71 | 0.018131 | 0.125 | 0.08 | 261 | 0 | 0.364 | 1 | 1 | cs | TRUE
72 | LV_2762-18_0_7_line_72 |  | 71 | 72 | 0.0082176 | 0.125 | 0.08 | 261 | 0 | 0.364 | 1 | 1 | cs | TRUE
73 | LV_2762-18_0_7_line_73 |  | 72 | 73 | 0.021495 | 0.125 | 0.08 | 261 | 0 | 0.364 | 1 | 1 | cs | TRUE

## trafo
| name | std_type | hv_bus | lv_bus | sn_mva | vn_hv_kv | vn_lv_kv | vk_percent | vkr_percent | pfe_kw | i0_percent | shift_degree | tap_side | tap_neutral | tap_min | tap_max | tap_step_percent | tap_step_degree | tap_pos | tap_phase_shifter | parallel | df | in_service
0 | LV_2762-18_0_7_trafo_10 | 0.63 MVA 20/0.4 kV | 75 | 8 | 0.63 | 20 | 0.4 | 6 | 1.206 | 1.65 | 0.2619 | 150 | hv | 0 | -2 | 2 | 2.5 | 0 | 0 | FALSE | 1 | 1 | TRUE

## line_geodata
| x0 | y0 | x1 | y1 | x2 | y2 | x3 | y3
0 | 2608113.2247 | 1266901.4819 | 2608113.4729 | 1266901.1382
1 | 2608119.4012 | 1266892.9288 | 2608113.4729 | 1266901.1382
2 | 2608113.2247 | 1266901.4819 | 2608125.0217 | 1266909.7468
3 | 2608113.2247 | 1266901.4819 | 2608093.7375 | 1266928.4742
4 | 2608119.4012 | 1266892.9288 | 2608128.5289 | 1266880.287
5 | 2608125.0217 | 1266909.7468 | 2608138.6699 | 1266919.3087
6 | 2608061.023 | 1266973.7948 | 2608090.9999 | 1266932.2732 | 2608093.7375 | 1266928.4742
7 | 2608063.9125 | 1266913.301 | 2608090.9999 | 1266932.2732 | 2608093.7375 | 1266928.4742
8 | 2608093.7375 | 1266928.4742 | 2608105.7745 | 1266936.754
9 | 2608139.0621 | 1266865.6922 | 2608134.3108 | 1266872.2792 | 2608128.5289 | 1266880.287
10 | 2608140.4323 | 1266920.5434 | 2608138.6699 | 1266919.3087
11 | 2608061.023 | 1266973.7948 | 2608074.1246 | 1266982.6976
12 | 2608063.9125 | 1266913.301 | 2608066.0414 | 1266892.0779
13 | 2608040.5425 | 1266911.7016 | 2608049.5287 | 1266912.7256 | 2608058.6862 | 1266909.5357 | 2608063.9125 | 1266913.301
14 | 2608105.7745 | 1266936.754 | 2608119.5034 | 1266946.1977
15 | 2608139.0621 | 1266865.6922 | 2608150.7067 | 1266873.7129
16 | 2608139.0621 | 1266865.6922 | 2608136.7344 | 1266864.1907
17 | 2608074.1246 | 1266982.6976 | 2608087.9088 | 1266992.0642
18 | 2608040.5425 | 1266911.7016 | 2608034.2774 | 1266913.5278
19 | 2608122.9234 | 1266948.5502 | 2608119.5034 | 1266946.1977
20 | 2608150.7067 | 1266873.7129 | 2608164.0987 | 1266882.9371
21 | 2608122.6188 | 1266855.0853 | 2608136.7344 | 1266864.1907
22 | 2608030.2432 | 1266890.851 | 2608038.4718 | 1266889.9503 | 2608038.8984 | 1266891.5409
23 | 2608030.2432 | 1266890.851 | 2608031.1711 | 1266896.4553
24 | 2608022.5982 | 1266860.8753 | 2608023.0253 | 1266862.3658 | 2608028.9888 | 1266883.2884 | 2608030.2432 | 1266890.851
25 | 2608034.2774 | 1266913.5278 | 2608031.1915 | 1266896.5785 | 2608031.1711 | 1266896.4553
26 | 2608022.5982 | 1266860.8753 | 2608001.3035 | 1266867.1204
27 | 2608022.5982 | 1266860.8753 | 2608022.4116 | 1266859.7298 | 2608021.5063 | 1266855.6257
28 | 2607994.0859 | 1266869.2371 | 2608001.3035 | 1266867.1204
29 | 2608041.3312 | 1266848.744 | 2608027.2592 | 1266854.1102 | 2608021.5063 | 1266855.6257 | 2608021.5063 | 1266855.6257
30 | 2607957.0516 | 1266871.1613 | 2607961.2067 | 1266871.1446 | 2607965.8869 | 1266872.474 | 2607971.7989 | 1266875.7731
31 | 2607971.7989 | 1266875.7731 | 2607994.0859 | 1266869.2371
32 | 2607957.0516 | 1266871.1613 | 2607956.2423 | 1266868.3916
33 | 2607887.3377 | 1266879.3744 | 2607894.8723 | 1266879.5289 | 2607899.2579 | 1266881.6695 | 2607904.6246 | 1266881.8545
34 | 2607904.6246 | 1266881.8545 | 2607925.313 | 1266875.9714
35 | 2607887.3377 | 1266879.3744 | 2607886.5014 | 1266874.303 | 2607883.9855 | 1266869.9411
36 | 2607925.313 | 1266875.9714 | 2607939.5918 | 1266871.9109
37 | 2607870.8949 | 1266853.2566 | 2607883.9855 | 1266869.9411
38 | 2607956.2423 | 1266868.3916 | 2607956.2423 | 1266868.3916 | 2607953.8945 | 1266867.8436 | 2607953.8945 | 1266867.8436
39 | 2608106.4226 | 1267004.6446 | 2608108.3553 | 1267005.9606
40 | 2608106.4226 | 1267004.6446 | 2608087.9088 | 1266992.0642
41 | 2608108.3553 | 1267005.9606 | 2608111.1678 | 1267007.8755 | 2608121.2142 | 1267015.1165 | 2608123.3264 | 1267016.6396
42 | 2608041.3595 | 1266848.7332 | 2608041.3312 | 1266848.744
43 | 2607837.4018 | 1266810.5605 | 2607870.8949 | 1266853.2566
44 | 2607837.4018 | 1266810.5605 | 2607840.1734 | 1266809.4189 | 2607896.9448 | 1266786.1006
45 | 2607896.9448 | 1266786.1006 | 2607897.0723 | 1266786.0483
46 | 2607953.8945 | 1266867.8436 | 2607939.5918 | 1266871.9109
47 | 2608047.8438 | 1266846.146 | 2608044.0237 | 1266847.7172 | 2608041.3595 | 1266848.7332
48 | 2608049.4377 | 1266845.4904 | 2608047.8438 | 1266846.146
49 | 2608049.4377 | 1266845.4904 | 2608072.7447 | 1266835.9036
50 | 2608136.9172 | 1266815.81 | 2608137.5705 | 1266816.9339 | 2608139.6127 | 1266820.8061
51 | 2608134.2822 | 1266810.5917 | 2608136.1363 | 1266814.3635 | 2608136.9172 | 1266815.81
52 | 2608139.6127 | 1266820.8061 | 2608155.5421 | 1266814.9868
53 | 2608134.2822 | 1266810.5917 | 2608106.261 | 1266822.1175
54 | 2608106.261 | 1266822.1175 | 2608089.7444 | 1266828.9112
55 | 2608089.7444 | 1266828.9112 | 2608072.7497 | 1266835.9015
56 | 2608072.7497 | 1266835.9015 | 2608072.7447 | 1266835.9036
57 | 2608171.8538 | 1266808.8974 | 2608187.6439 | 1266820.0629
58 | 2608171.8538 | 1266808.8974 | 2608163.8103 | 1266811.9663 | 2608155.5421 | 1266814.9868
59 | 2608187.6439 | 1266820.0629 | 2608203.4555 | 1266831.2435
60 | 2607955.2752 | 1266762.142 | 2607917.545 | 1266777.6393
61 | 2607897.0723 | 1266786.0483 | 2607917.545 | 1266777.6393
62 | 2608225.9595 | 1266847.1556 | 2608218.2572 | 1266841.7099
63 | 2608225.9595 | 1266847.1556 | 2608242.2115 | 1266858.6462
64 | 2608216.7711 | 1266840.6591 | 2608218.2572 | 1266841.7099
65 | 2608247.8275 | 1266862.6168 | 2608242.2115 | 1266858.6462
66 | 2608216.7711 | 1266840.6591 | 2608203.4555 | 1266831.2435
67 | 2608247.8275 | 1266862.6168 | 2608262.1194 | 1266872.7216
68 | 2608221.9224 | 1266923.4913 | 2608207.8875 | 1266913.3263
69 | 2608205.2537 | 1266911.4187 | 2608207.8875 | 1266913.3263
70 | 2608165.9162 | 1266884.189 | 2608164.0987 | 1266882.9371
71 | 2608180.8481 | 1266894.474 | 2608165.9162 | 1266884.189
72 | 2608180.8481 | 1266894.474 | 2608187.6157 | 1266899.1354
73 | 2608205.2537 | 1266911.4187 | 2608201.4646 | 1266908.6744 | 2608187.6157 | 1266899.1354

## bus_geodata
| x | y | coords
0 | 2608113.4729 | 1266901.1382
1 | 2608113.2247 | 1266901.4819
2 | 2608119.4012 | 1266892.9288
3 | 2608125.0217 | 1266909.7468
4 | 2608093.7375 | 1266928.4742
5 | 2608128.5289 | 1266880.287
6 | 2608138.6699 | 1266919.3087
7 | 2608061.023 | 1266973.7948
8 | 2608063.9125 | 1266913.301
9 | 2608105.7745 | 1266936.754
10 | 2608139.0621 | 1266865.6922
11 | 2608140.4323 | 1266920.5434
12 | 2608074.1246 | 1266982.6976
13 | 2608066.0414 | 1266892.0779
14 | 2608040.5425 | 1266911.7016
15 | 2608119.5034 | 1266946.1977
16 | 2608150.7067 | 1266873.7129
17 | 2608136.7344 | 1266864.1907
18 | 2608038.8984 | 1266891.5409
19 | 2608030.2432 | 1266890.851
20 | 2608034.2774 | 1266913.5278
21 | 2608031.1711 | 1266896.4553
22 | 2608022.5982 | 1266860.8753
23 | 2608001.3035 | 1266867.1204
24 | 2608021.5063 | 1266855.6257
25 | 2607971.7989 | 1266875.7731
26 | 2607957.0516 | 1266871.1613
27 | 2607994.0859 | 1266869.2371
28 | 2607904.6246 | 1266881.8545
29 | 2607887.3377 | 1266879.3744
30 | 2607925.313 | 1266875.9714
31 | 2607883.9855 | 1266869.9411
32 | 2607956.2423 | 1266868.3916
33 | 2608106.4226 | 1267004.6446
34 | 2608108.3553 | 1267005.9606
35 | 2608087.9088 | 1266992.0642
36 | 2608041.3312 | 1266848.744
37 | 2607837.4018 | 1266810.5605
38 | 2607870.8949 | 1266853.2566
39 | 2607896.9448 | 1266786.1006
40 | 2607939.5918 | 1266871.9109
41 | 2607953.8945 | 1266867.8436
42 | 2608123.3264 | 1267016.6396
43 | 2608041.3595 | 1266848.7332
44 | 2608047.8438 | 1266846.146
45 | 2608049.4377 | 1266845.4904
46 | 2608136.9172 | 1266815.81
47 | 2608139.6127 | 1266820.8061
48 | 2608134.2822 | 1266810.5916
49 | 2608122.6188 | 1266855.0853
50 | 2608106.261 | 1266822.1175
51 | 2608089.7444 | 1266828.9112
52 | 2608072.7497 | 1266835.9015
53 | 2608072.7447 | 1266835.9036
54 | 2608171.8538 | 1266808.8974
55 | 2608187.6439 | 1266820.0629
56 | 2608155.5421 | 1266814.9868
57 | 2607955.2752 | 1266762.142
58 | 2607917.545 | 1266777.6393
59 | 2607897.0723 | 1266786.0483
60 | 2608225.9595 | 1266847.1556
61 | 2608218.2572 | 1266841.7099
62 | 2608242.2115 | 1266858.6462
63 | 2608216.7711 | 1266840.6591
64 | 2608247.8275 | 1266862.6168
65 | 2608203.4555 | 1266831.2435
66 | 2608262.1194 | 1266872.7216
67 | 2608221.9224 | 1266923.4913
68 | 2608207.8875 | 1266913.3263
69 | 2608164.0987 | 1266882.9371
70 | 2608165.9162 | 1266884.189
71 | 2608180.8481 | 1266894.474
72 | 2608187.6157 | 1266899.1354
73 | 2608205.2537 | 1266911.4187
74 | 2608122.9234 | 1266948.5502
75 | 2608066.0414 | 1266892.0779

## line_std_types
| c_nf_per_km | r_ohm_per_km | x_ohm_per_km | max_i_ka | type | q_mm2 | alpha | voltage_rating
NAYY 4x50 SE | 210 | 0.642 | 0.083 | 0.142 | cs | 50 | 0.00403 | LV
NAYY 4x120 SE | 264 | 0.225 | 0.08 | 0.242 | cs | 120 | 0.00403 | LV
NAYY 4x150 SE | 261 | 0.208 | 0.08 | 0.27 | cs | 150 | 0.00403 | LV
NA2XS2Y 1x95 RM/25 12/20 kV | 216 | 0.313 | 0.132 | 0.252 | cs | 95 | 0.00403 | MV
NA2XS2Y 1x185 RM/25 12/20 kV | 273 | 0.161 | 0.117 | 0.362 | cs | 185 | 0.00403 | MV
NA2XS2Y 1x240 RM/25 12/20 kV | 304 | 0.122 | 0.112 | 0.421 | cs | 240 | 0.00403 | MV
NA2XS2Y 1x95 RM/25 6/10 kV | 315 | 0.313 | 0.123 | 0.249 | cs | 95 | 0.00403 | MV
NA2XS2Y 1x185 RM/25 6/10 kV | 406 | 0.161 | 0.11 | 0.358 | cs | 185 | 0.00403 | MV
NA2XS2Y 1x240 RM/25 6/10 kV | 456 | 0.122 | 0.105 | 0.416 | cs | 240 | 0.00403 | MV
NA2XS2Y 1x150 RM/25 12/20 kV | 250 | 0.206 | 0.116 | 0.319 | cs | 150 | 0.00403 | MV
NA2XS2Y 1x120 RM/25 12/20 kV | 230 | 0.253 | 0.119 | 0.283 | cs | 120 | 0.00403 | MV
NA2XS2Y 1x70 RM/25 12/20 kV | 190 | 0.443 | 0.132 | 0.22 | cs | 70 | 0.00403 | MV
NA2XS2Y 1x150 RM/25 6/10 kV | 360 | 0.206 | 0.11 | 0.315 | cs | 150 | 0.00403 | MV
NA2XS2Y 1x120 RM/25 6/10 kV | 340 | 0.253 | 0.113 | 0.28 | cs | 120 | 0.00403 | MV
NA2XS2Y 1x70 RM/25 6/10 kV | 280 | 0.443 | 0.123 | 0.217 | cs | 70 | 0.00403 | MV
N2XS(FL)2Y 1x120 RM/35 64/110 kV | 112 | 0.153 | 0.166 | 0.366 | cs | 120 | 0.00393 | HV
N2XS(FL)2Y 1x185 RM/35 64/110 kV | 125 | 0.099 | 0.156 | 0.457 | cs | 185 | 0.00393 | HV
N2XS(FL)2Y 1x240 RM/35 64/110 kV | 135 | 0.075 | 0.149 | 0.526 | cs | 240 | 0.00393 | HV
N2XS(FL)2Y 1x300 RM/35 64/110 kV | 144 | 0.06 | 0.144 | 0.588 | cs | 300 | 0.00393 | HV
15-AL1/3-ST1A 0.4 | 11 | 1.8769 | 0.35 | 0.105 | ol | 16 | 0.00403 | LV
24-AL1/4-ST1A 0.4 | 11.25 | 1.2012 | 0.335 | 0.14 | ol | 24 | 0.00403 | LV
48-AL1/8-ST1A 0.4 | 12.2 | 0.5939 | 0.3 | 0.21 | ol | 48 | 0.00403 | LV
94-AL1/15-ST1A 0.4 | 13.2 | 0.306 | 0.29 | 0.35 | ol | 94 | 0.00403 | LV
34-AL1/6-ST1A 10.0 | 9.7 | 0.8342 | 0.36 | 0.17 | ol | 34 | 0.00403 | MV
48-AL1/8-ST1A 10.0 | 10.1 | 0.5939 | 0.35 | 0.21 | ol | 48 | 0.00403 | MV
70-AL1/11-ST1A 10.0 | 10.4 | 0.4132 | 0.339 | 0.29 | ol | 70 | 0.00403 | MV
94-AL1/15-ST1A 10.0 | 10.75 | 0.306 | 0.33 | 0.35 | ol | 94 | 0.00403 | MV
122-AL1/20-ST1A 10.0 | 11.1 | 0.2376 | 0.323 | 0.41 | ol | 122 | 0.00403 | MV
149-AL1/24-ST1A 10.0 | 11.25 | 0.194 | 0.315 | 0.47 | ol | 149 | 0.00403 | MV
34-AL1/6-ST1A 20.0 | 9.15 | 0.8342 | 0.382 | 0.17 | ol | 34 | 0.00403 | MV
48-AL1/8-ST1A 20.0 | 9.5 | 0.5939 | 0.372 | 0.21 | ol | 48 | 0.00403 | MV
70-AL1/11-ST1A 20.0 | 9.7 | 0.4132 | 0.36 | 0.29 | ol | 70 | 0.00403 | MV
94-AL1/15-ST1A 20.0 | 10 | 0.306 | 0.35 | 0.35 | ol | 94 | 0.00403 | MV
122-AL1/20-ST1A 20.0 | 10.3 | 0.2376 | 0.344 | 0.41 | ol | 122 | 0.00403 | MV
149-AL1/24-ST1A 20.0 | 10.5 | 0.194 | 0.337 | 0.47 | ol | 149 | 0.00403 | MV
184-AL1/30-ST1A 20.0 | 10.75 | 0.1571 | 0.33 | 0.535 | ol | 184 | 0.00403 | MV
243-AL1/39-ST1A 20.0 | 11 | 0.1188 | 0.32 | 0.645 | ol | 243 | 0.00403 | MV
48-AL1/8-ST1A 110.0 | 8 | 0.5939 | 0.46 | 0.21 | ol | 48 | 0.00403 | HV
70-AL1/11-ST1A 110.0 | 8.4 | 0.4132 | 0.45 | 0.29 | ol | 70 | 0.00403 | HV
94-AL1/15-ST1A 110.0 | 8.65 | 0.306 | 0.44 | 0.35 | ol | 94 | 0.00403 | HV
122-AL1/20-ST1A 110.0 | 8.5 | 0.2376 | 0.43 | 0.41 | ol | 122 | 0.00403 | HV
149-AL1/24-ST1A 110.0 | 8.75 | 0.194 | 0.41 | 0.47 | ol | 149 | 0.00403 | HV
184-AL1/30-ST1A 110.0 | 8.8 | 0.1571 | 0.4 | 0.535 | ol | 184 | 0.00403 | HV
243-AL1/39-ST1A 110.0 | 9 | 0.1188 | 0.39 | 0.645 | ol | 243 | 0.00403 | HV
305-AL1/39-ST1A 110.0 | 9.2 | 0.0949 | 0.38 | 0.74 | ol | 305 | 0.00403 | HV
490-AL1/64-ST1A 110.0 | 9.75 | 0.059 | 0.37 | 0.96 | ol | 490 | 0.00403 | HV
679-AL1/86-ST1A 110.0 | 9.95 | 0.042 | 0.36 | 1.15 | ol | 679 | 0.00403 | HV
490-AL1/64-ST1A 220.0 | 10 | 0.059 | 0.285 | 0.96 | ol | 490 | 0.00403 | HV
679-AL1/86-ST1A 220.0 | 11.7 | 0.042 | 0.275 | 1.15 | ol | 679 | 0.00403 | HV
490-AL1/64-ST1A 380.0 | 11 | 0.059 | 0.253 | 0.96 | ol | 490 | 0.00403 | HV
679-AL1/86-ST1A 380.0 | 14.6 | 0.042 | 0.25 | 1.15 | ol | 679 | 0.00403 | HV

## trafo_std_types
| i0_percent | pfe_kw | vkr_percent | sn_mva | vn_lv_kv | vn_hv_kv | vk_percent | shift_degree | vector_group | tap_side | tap_neutral | tap_min | tap_max | tap_step_degree | tap_step_percent | tap_phase_shifter
160 MVA 380/110 kV | 0.06 | 60 | 0.25 | 160 | 110 | 380 | 12.2 | 0 | Yy0 | hv | 0 | -9 | 9 | 0 | 1.5 | FALSE
100 MVA 220/110 kV | 0.06 | 55 | 0.26 | 100 | 110 | 220 | 12 | 0 | Yy0 | hv | 0 | -9 | 9 | 0 | 1.5 | FALSE
63 MVA 110/20 kV | 0.04 | 22 | 0.32 | 63 | 20 | 110 | 18 | 150 | YNd5 | hv | 0 | -9 | 9 | 0 | 1.5 | FALSE
40 MVA 110/20 kV | 0.05 | 18 | 0.34 | 40 | 20 | 110 | 16.2 | 150 | YNd5 | hv | 0 | -9 | 9 | 0 | 1.5 | FALSE
25 MVA 110/20 kV | 0.07 | 14 | 0.41 | 25 | 20 | 110 | 12 | 150 | YNd5 | hv | 0 | -9 | 9 | 0 | 1.5 | FALSE
63 MVA 110/10 kV | 0.04 | 22 | 0.32 | 63 | 10 | 110 | 18 | 150 | YNd5 | hv | 0 | -9 | 9 | 0 | 1.5 | FALSE
40 MVA 110/10 kV | 0.05 | 18 | 0.34 | 40 | 10 | 110 | 16.2 | 150 | YNd5 | hv | 0 | -9 | 9 | 0 | 1.5 | FALSE
25 MVA 110/10 kV | 0.07 | 14 | 0.41 | 25 | 10 | 110 | 12 | 150 | YNd5 | hv | 0 | -9 | 9 | 0 | 1.5 | FALSE
0.25 MVA 20/0.4 kV | 0.32 | 0.8 | 1.44 | 0.25 | 0.4 | 20 | 6 | 150 | Yzn5 | hv | 0 | -2 | 2 | 0 | 2.5 | FALSE
0.4 MVA 20/0.4 kV | 0.3375 | 1.35 | 1.425 | 0.4 | 0.4 | 20 | 6 | 150 | Dyn5 | hv | 0 | -2 | 2 | 0 | 2.5 | FALSE
0.63 MVA 20/0.4 kV | 0.2619 | 1.65 | 1.206 | 0.63 | 0.4 | 20 | 6 | 150 | Dyn5 | hv | 0 | -2 | 2 | 0 | 2.5 | FALSE
0.25 MVA 10/0.4 kV | 0.24 | 0.6 | 1.2 | 0.25 | 0.4 | 10 | 4 | 150 | Dyn5 | hv | 0 | -2 | 2 | 0 | 2.5 | FALSE
0.4 MVA 10/0.4 kV | 0.2375 | 0.95 | 1.325 | 0.4 | 0.4 | 10 | 4 | 150 | Dyn5 | hv | 0 | -2 | 2 | 0 | 2.5 | FALSE
0.63 MVA 10/0.4 kV | 0.1873 | 1.18 | 1.0794 | 0.63 | 0.4 | 10 | 4 | 150 | Dyn5 | hv | 0 | -2 | 2 | 0 | 2.5 | FALSE

## trafo3w_std_types
| sn_hv_mva | sn_mv_mva | sn_lv_mva | vn_hv_kv | vn_mv_kv | vn_lv_kv | vk_hv_percent | vk_mv_percent | vk_lv_percent | vkr_hv_percent | vkr_mv_percent | vkr_lv_percent | pfe_kw | i0_percent | shift_mv_degree | shift_lv_degree | vector_group | tap_side | tap_neutral | tap_min | tap_max | tap_step_percent
63/25/38 MVA 110/20/10 kV | 63 | 25 | 38 | 110 | 20 | 10 | 10.4 | 10.4 | 10.4 | 0.28 | 0.32 | 0.35 | 35 | 0.89 | 0 | 0 | YN0yn0yn0 | hv | 0 | -10 | 10 | 1.2
63/25/38 MVA 110/10/10 kV | 63 | 25 | 38 | 110 | 10 | 10 | 10.4 | 10.4 | 10.4 | 0.28 | 0.32 | 0.35 | 35 | 0.89 | 0 | 0 | YN0yn0yn0 | hv | 0 | -10 | 10 | 1.2

## fuse_std_types
| fuse_type | i_rated_a | t_avg | t_min | t_total | x_avg | x_min | x_total
HV 100A | HV 100A | 100 | 0 | [10.0, 3.64, 0.854, 0.281, 0.1, 0.0531, 0.022, 0.01] | [10.0, 4.267, 1.21, 0.403, 0.1, 0.058, 0.022, 0.01] | 0 | [300.0, 350.0, 450.0, 550.0, 700.0, 850.0, 1200.0, 1752.0] | [600.0, 700.0, 900.0, 1150.0, 1665.0, 2000.0, 3000.0, 4313.0]
HV 10A | HV 10A | 10 | 0 | [10.0, 1675.0, 0.344, 0.156, 0.1, 0.0417, 0.0171, 0.01] | [10.0, 1.3, 0.3, 0.155, 0.1, 0.0555, 0.023, 0.01] | 0 | [30.0, 32.0, 35.0, 37.0, 39.0, 50.0, 70.0, 88.0] | [60.0, 70.0, 80.0, 87.0, 94.0, 110.0, 150.0, 216.0]
HV 125A | HV 125A | 125 | 0 | [10.0, 1.82, 0.344, 0.1, 0.0467, 0.0269, 0.01] | [10.0, 2.478, 0.426, 0.1, 0.0427, 0.0211, 0.01] | 0 | [375.0, 500.0, 700.0, 925.0, 1200.0, 1500.0, 2341.0] | [750.0, 1000.0, 1500.0, 2200.0, 3000.0, 4000.0, 5765.0]
HV 160A | HV 160A | 160 | 0 | [10.0, 4.15, 1.03, 0.198, 0.1, 0.051, 0.0172, 0.01] | [10.0, 2.3, 0.734, 0.274, 0.1, 0.046, 0.0177, 0.01] | 0 | [480.0, 550.0, 700.0, 1000.0, 1260.0, 1600.0, 2500.0, 3227.0] | [960.0, 1300.0, 1700.0, 2200.0, 2996.0, 4000.0, 6000.0, 7946.0]
HV 16A | HV 16A | 16 | 0 | [10.0, 0.352, 0.164, 0.1, 0.0649, 0.0342, 0.01] | [10.0, 2.34, 0.722, 0.181, 0.1, 0.055, 0.0296, 0.01] | 0 | [48.0, 60.0, 65.0, 71.0, 80.0, 100.0, 162.0] | [96.0, 110.0, 125.0, 150.0, 168.0, 200.0, 250.0, 398.0]
HV 200A | HV 200A | 200 | 0 | [10.0, 4.267, 1.21, 0.403, 0.1, 0.058, 0.022, 0.01] | [10.0, 3.73, 1.654, 0.328, 0.1, 0.0531, 0.019, 0.01] | 0 | [600.0, 700.0, 900.0, 1150.0, 1665.0, 2000.0, 3000.0, 4313.0] | [1200.0, 1500.0, 1800.0, 2700.0, 3960.0, 5000.0, 7500.0, 10620.0]
HV 20A | HV 20A | 20 | 0 | [10.0, 1.3, 0.3, 0.155, 0.1, 0.0555, 0.023, 0.01] | [10.0, 1.3, 0.161, 0.1, 0.0611, 0.0399, 0.0141, 0.01] | 0 | [60.0, 70.0, 80.0, 87.0, 94.0, 110.0, 150.0, 216.0] | [120.0, 150.0, 200.0, 223.0, 260.0, 300.0, 450.0, 532.0]
HV 25A | HV 25A | 25 | 0 | [10.0, 2.512, 0.833, 0.299, 0.1, 0.0372, 0.0223, 0.01] | [10.0, 3.125, 0.597, 0.198, 0.1, 0.0378, 0.022, 0.01] | 0 | [75.0, 82.0, 90.0, 100.0, 124.0, 170.0, 200.0, 289.0] | [150.0, 170.0, 210.0, 250.0, 294.0, 400.0, 500.0, 711.0]
HV 31.5A | HV 31.5A | 31.5 | 0 | [10.0, 2.34, 0.722, 0.181, 0.1, 0.055, 0.0296, 0.01] | [10.0, 2.84, 0.368, 0.164, 0.1, 0.0621, 0.0378, 0.0195, 0.01] | 0 | [95.0, 110.0, 125.0, 150.0, 165.0, 200.0, 250.0, 390.0] | [189.0, 220.0, 300.0, 350.0, 393.0, 450.0, 530.0, 700.0, 960.0]
HV 40A | HV 40A | 40 | 0 | [10.0, 1.3, 0.161, 0.1, 0.0611, 0.0399, 0.0141, 0.01] | [10.0, 2.05, 0.369, 0.198, 0.1, 0.051, 0.0298, 0.01] | 0 | [120.0, 150.0, 200.0, 223.0, 260.0, 300.0, 450.0, 532.0] | [240.0, 300.0, 400.0, 450.0, 530.0, 650.0, 800.0, 1311.0]
HV 50A | HV 50A | 50 | 0 | [10.0, 3.215, 0.597, 0.198, 0.1, 0.0378, 0.022, 0.01] | [10.0, 3.64, 0.854, 0.281, 0.1, 0.0531, 0.022, 0.01] | 0 | [150.0, 170.0, 210.0, 250.0, 294.0, 400.0, 500.0, 711.0] | [300.0, 350.0, 450.0, 550.0, 700.0, 850.0, 1200.0, 1752.0]
HV 6.3A | HV 6.3A | 6.3 | 0 | [10.0, 1.39, 0.344, 0.168, 0.1, 0.056, 0.0263, 0.01] | [10.0, 1.711, 0.516, 0.198, 0.1, 0.0634, 0.0303, 0.01] | 0 | [19.0, 19.5, 20.4, 20.8, 22.0, 25.0, 32.0, 48.0] | [38.0, 40.0, 43.0, 48.0, 53.0, 60.0, 75.0, 118.0]
HV 63A | HV 63A | 63 | 0 | [10.0, 2.84, 0.368, 0.164, 0.1, 0.0621, 0.0378, 0.0195, 0.01] | [10.0, 1.82, 0.344, 0.1, 0.0467, 0.0269, 0.01] | 0 | [189.0, 220.0, 300.0, 350.0, 393.0, 450.0, 530.0, 700.0, 961.0] | [378.0, 500.0, 700.0, 934.0, 1200.0, 1500.0, 2366.0]
HV 80A | HV 80A | 80 | 0 | [10.0, 2.05, 0.369, 0.198, 0.1, 0.051, 0.0298, 0.01] | [10.0, 4.15, 1.03, 0.198, 0.1, 0.051, 0.0172, 0.01] | 0 | [240.0, 300.0, 400.0, 450.0, 530.0, 650.0, 800.0, 1311.0] | [480.0, 550.0, 700.0, 1000.0, 1260.0, 1600.0, 2500.0, 3227.0]
Siemens NH-1-100 | Siemens NH-1-100 | 100 | [5400.0, 2000.0, 400.0, 20.0, 1.0, 0.2, 0.012, 0.004] | 0 | 0 | [150.0, 190.0, 250.0, 430.0, 900.0, 1250.0, 2700.0, 3600.0] | 0 | 0
Siemens NH-1-125 | Siemens NH-1-125 | 125 | [4800.0, 120.0, 7.0, 0.1, 0.004] | 0 | 0 | [180.0, 400.0, 740.0, 2000.0, 4250.0] | 0 | 0
Siemens NH-1-16 | Siemens NH-1-16 | 16 | [4000.0, 400.0, 2.0, 0.1, 0.04, 0.01] | 0 | 0 | [26.0, 35.0, 75.0, 150.0, 200.0, 300.0] | 0 | 0
Siemens NH-1-160 | Siemens NH-1-160 | 160 | [4800.0, 120.0, 7.0, 0.1, 0.004] | 0 | 0 | [210.0, 500.0, 900.0, 2300.0, 5000.0] | 0 | 0
Siemens NH-1-25 | Siemens NH-1-25 | 25 | [4000.0, 1000.0, 10.0, 0.2, 0.02, 0.01] | 0 | 0 | [40.0, 50.0, 100.0, 210.0, 400.0, 500.0] | 0 | 0
Siemens NH-1-50 | Siemens NH-1-50 | 50 | [4000.0, 40.0, 4.0, 1.0, 0.02, 0.01] | 0 | 0 | [86.0, 200.0, 300.0, 400.0, 1000.0, 1280.0] | 0 | 0
Siemens NH-1-63 | Siemens NH-1-63 | 63 | [4000.0, 100.0, 10.0, 2.0, 0.04, 0.01] | 0 | 0 | [100.0, 200.0, 300.0, 400.0, 1000.0, 1500.0] | 0 | 0
Siemens NH-1-80 | Siemens NH-1-80 | 80 | [4800.0, 120.0, 7.0, 0.1, 0.01] | 0 | 0 | [150.58, 250.0, 450.0, 1150.0, 2470.0] | 0 | 0
Siemens NH-2-1000 | Siemens NH-2-1000 | 1000 | [4800.0, 120.0, 7.0, 0.1, 0.004] | 0 | 0 | [1900.0, 3500.0, 8400.0, 24000.0, 52000.0] | 0 | 0
Siemens NH-2-200 | Siemens NH-2-200 | 200 | [4800.0, 120.0, 7.0, 0.1, 0.004] | 0 | 0 | [280.0, 650.0, 1200.0, 3000.0, 7000.0] | 0 | 0
Siemens NH-2-224 | Siemens NH-2-224 | 224 | [4800.0, 120.0, 7.0, 0.2, 0.04, 0.004] | 0 | 0 | [400.0, 750.0, 1453.0, 3025.0, 4315.0, 7600.0] | 0 | 0
Siemens NH-2-250 | Siemens NH-2-250 | 250 | [4800.0, 120.0, 7.0, 0.1, 0.004] | 0 | 0 | [450.0, 800.0, 1650.0, 4000.0, 8500.0] | 0 | 0
Siemens NH-2-315 | Siemens NH-2-315 | 315 | [4800.0, 120.0, 7.0, 0.1, 0.004] | 0 | 0 | [550.0, 920.0, 1900.0, 5000.0, 11000.0] | 0 | 0
Siemens NH-2-355 | Siemens NH-2-355 | 355 | [4800.0, 120.0, 6.0, 0.1, 0.004] | 0 | 0 | [650.0, 1116.27, 2350.0, 5840.0, 12790.0] | 0 | 0
Siemens NH-2-400 | Siemens NH-2-400 | 400 | [4800.0, 120.0, 7.0, 0.1, 0.004] | 0 | 0 | [720.0, 1350.0, 2800.0, 6500.0, 15000.0] | 0 | 0
Siemens NH-2-425 | Siemens NH-2-425 | 425 | [4800.0, 120.0, 7.0, 0.1, 0.004] | 0 | 0 | [850.0, 1500.0, 3050.0, 7500.0, 16500.0] | 0 | 0
Siemens NH-2-630 | Siemens NH-2-630 | 630 | [4800.0, 120.0, 7.0, 0.1, 0.004] | 0 | 0 | [1200.0, 2000.0, 4800.0, 12000.0, 26000.0] | 0 | 0

## dtypes
| element | column | dtype
0 | bus | name | object
1 | bus | vn_kv | float64
2 | bus | type | object
3 | bus | zone | object
4 | bus | in_service | bool
5 | load | name | object
6 | load | bus | uint32
7 | load | p_mw | float64
8 | load | q_mvar | float64
9 | load | const_z_percent | float64
10 | load | const_i_percent | float64
11 | load | sn_mva | float64
12 | load | scaling | float64
13 | load | in_service | bool
14 | load | type | object
15 | ext_grid | name | object
16 | ext_grid | bus | uint32
17 | ext_grid | vm_pu | float64
18 | ext_grid | va_degree | float64
19 | ext_grid | slack_weight | float64
20 | ext_grid | in_service | bool
21 | line | name | object
22 | line | std_type | object
23 | line | from_bus | uint32
24 | line | to_bus | uint32
25 | line | length_km | float64
26 | line | r_ohm_per_km | float64
27 | line | x_ohm_per_km | float64
28 | line | c_nf_per_km | float64
29 | line | g_us_per_km | float64
30 | line | max_i_ka | float64
31 | line | df | float64
32 | line | parallel | uint32
33 | line | type | object
34 | line | in_service | bool
35 | trafo | name | object
36 | trafo | std_type | object
37 | trafo | hv_bus | uint32
38 | trafo | lv_bus | uint32
39 | trafo | sn_mva | float64
40 | trafo | vn_hv_kv | float64
41 | trafo | vn_lv_kv | float64
42 | trafo | vk_percent | float64
43 | trafo | vkr_percent | float64
44 | trafo | pfe_kw | float64
45 | trafo | i0_percent | float64
46 | trafo | shift_degree | float64
47 | trafo | tap_side | object
48 | trafo | tap_neutral | int32
49 | trafo | tap_min | int32
50 | trafo | tap_max | int32
51 | trafo | tap_step_percent | float64
52 | trafo | tap_step_degree | float64
53 | trafo | tap_pos | int32
54 | trafo | tap_phase_shifter | bool
55 | trafo | parallel | uint32
56 | trafo | df | float64
57 | trafo | in_service | bool
58 | line_geodata | coords | object
59 | bus_geodata | x | float64
60 | bus_geodata | y | float64
61 | bus_geodata | coords | object

## parameters
| version | format_version | converged | OPF_converged | name | f_hz | sn_mva
0 | 2.14.6 | 2.14.0 | FALSE | FALSE |  | 50 | 1