## bus
| name | vn_kv | type | zone | in_service
0 | bus_LV_2762-20_0_4_node_0 | 0.4 | n |  | TRUE
1 | bus_LV_2762-20_0_4_node_1 | 0.4 | n |  | TRUE
2 | bus_LV_2762-20_0_4_node_2 | 0.4 | n |  | TRUE
3 | bus_LV_2762-20_0_4_node_4 | 0.4 | n |  | TRUE
4 | bus_LV_2762-20_0_4_node_8 | 0.4 | n |  | TRUE
5 | bus_LV_2762-20_0_4_node_19 | 0.4 | n |  | TRUE
6 | bus_LV_2762-20_0_4_node_5 | 0.4 | n |  | TRUE
7 | bus_LV_2762-20_0_4_node_21 | 0.4 | n |  | TRUE
8 | bus_LV_2762-20_0_4_node_7 | 0.4 | n |  | TRUE
9 | bus_LV_2762-20_0_4_node_6 | 0.4 | n |  | TRUE
10 | bus_LV_2762-20_0_4_node_37 | 0.4 | n |  | TRUE
11 | bus_LV_2762-20_0_4_node_20 | 0.4 | n |  | TRUE
12 | bus_LV_2762-20_0_4_node_36 | 0.4 | n |  | TRUE
13 | bus_LV_2762-20_0_4_node_10 | 0.4 | n |  | TRUE
14 | bus_LV_2762-20_0_4_node_12 | 0.4 | n |  | TRUE
15 | bus_LV_2762-20_0_4_node_80 | 0.4 | n |  | TRUE
16 | bus_LV_2762-20_0_4_node_11 | 0.4 | n |  | TRUE
17 | bus_LV_2762-20_0_4_node_82 | 0.4 | n |  | TRUE
18 | bus_LV_2762-20_0_4_node_81 | 0.4 | n |  | TRUE
19 | bus_LV_2762-20_0_4_node_14 | 0.4 | n |  | TRUE
20 | bus_LV_2762-20_0_4_node_78 | 0.4 | n |  | TRUE
21 | bus_LV_2762-20_0_4_node_77 | 0.4 | n |  | TRUE
22 | bus_LV_2762-20_0_4_node_17 | 0.4 | n |  | TRUE
23 | bus_LV_2762-20_0_4_node_73 | 0.4 | n |  | TRUE
24 | bus_LV_2762-20_0_4_node_18 | 0.4 | n |  | TRUE
25 | bus_LV_2762-20_0_4_node_28 | 0.4 | n |  | TRUE
26 | bus_LV_2762-20_0_4_node_24 | 0.4 | n |  | TRUE
27 | bus_LV_2762-20_0_4_node_22 | 0.4 | n |  | TRUE
28 | bus_LV_2762-20_0_4_node_79 | 0.4 | n |  | TRUE
29 | bus_LV_2762-20_0_4_node_35 | 0.4 | n |  | TRUE
30 | bus_LV_2762-20_0_4_node_83 | 0.4 | n |  | TRUE
31 | bus_LV_2762-20_0_4_node_65 | 0.4 | n |  | TRUE
32 | bus_LV_2762-20_0_4_node_64 | 0.4 | n |  | TRUE
33 | bus_LV_2762-20_0_4_node_42 | 0.4 | n |  | TRUE
34 | bus_LV_2762-20_0_4_node_45 | 0.4 | n |  | TRUE
35 | bus_LV_2762-20_0_4_node_40 | 0.4 | n |  | TRUE
36 | bus_LV_2762-20_0_4_node_76 | 0.4 | n |  | TRUE
37 | bus_LV_2762-20_0_4_node_75 | 0.4 | n |  | TRUE
38 | bus_LV_2762-20_0_4_node_59 | 0.4 | n |  | TRUE
39 | bus_LV_2762-20_0_4_node_62 | 0.4 | n |  | TRUE
40 | bus_LV_2762-20_0_4_node_63 | 0.4 | n |  | TRUE
41 | bus_LV_2762-20_0_4_node_61 | 0.4 | n |  | TRUE
42 | bus_LV_2762-20_0_4_node_74 | 0.4 | n |  | TRUE
43 | bus_LV_2762-20_0_4_node_31 | 0.4 | n |  | TRUE
44 | bus_LV_2762-20_0_4_node_25 | 0.4 | n |  | TRUE
45 | bus_LV_2762-20_0_4_node_23 | 0.4 | n |  | TRUE
46 | bus_LV_2762-20_0_4_node_84 | 0.4 | n |  | TRUE
47 | bus_LV_2762-20_0_4_node_26 | 0.4 | n |  | TRUE
48 | bus_LV_2762-20_0_4_node_27 | 0.4 | n |  | TRUE
49 | bus_LV_2762-20_0_4_node_29 | 0.4 | n |  | TRUE
50 | bus_LV_2762-20_0_4_node_30 | 0.4 | n |  | TRUE
51 | bus_LV_2762-20_0_4_node_32 | 0.4 | n |  | TRUE
52 | bus_LV_2762-20_0_4_node_72 | 0.4 | n |  | TRUE
53 | bus_LV_2762-20_0_4_node_70 | 0.4 | n |  | TRUE
54 | bus_LV_2762-20_0_4_node_33 | 0.4 | n |  | TRUE
55 | bus_LV_2762-20_0_4_node_71 | 0.4 | n |  | TRUE
56 | bus_LV_2762-20_0_4_node_68 | 0.4 | n |  | TRUE
57 | bus_LV_2762-20_0_4_node_69 | 0.4 | n |  | TRUE
58 | bus_LV_2762-20_0_4_node_34 | 0.4 | n |  | TRUE
59 | bus_LV_2762-20_0_4_node_38 | 0.4 | n |  | TRUE
60 | bus_LV_2762-20_0_4_node_39 | 0.4 | n |  | TRUE
61 | bus_LV_2762-20_0_4_node_41 | 0.4 | n |  | TRUE
62 | bus_LV_2762-20_0_4_node_43 | 0.4 | n |  | TRUE
63 | bus_LV_2762-20_0_4_node_44 | 0.4 | n |  | TRUE
64 | bus_LV_2762-20_0_4_node_51 | 0.4 | n |  | TRUE
65 | bus_LV_2762-20_0_4_node_47 | 0.4 | n |  | TRUE
66 | bus_LV_2762-20_0_4_node_52 | 0.4 | n |  | TRUE
67 | bus_LV_2762-20_0_4_node_48 | 0.4 | n |  | TRUE
68 | bus_LV_2762-20_0_4_node_49 | 0.4 | n |  | TRUE
69 | bus_LV_2762-20_0_4_node_50 | 0.4 | n |  | TRUE
70 | bus_LV_2762-20_0_4_node_53 | 0.4 | n |  | TRUE
71 | bus_LV_2762-20_0_4_node_54 | 0.4 | n |  | TRUE
72 | bus_LV_2762-20_0_4_node_55 | 0.4 | n |  | TRUE
73 | bus_LV_2762-20_0_4_node_56 | 0.4 | n |  | TRUE
74 | bus_LV_2762-20_0_4_node_57 | 0.4 | n |  | TRUE
75 | bus_LV_2762-20_0_4_node_60 | 0.4 | n |  | TRUE
76 | bus_LV_2762-20_0_4_node_58 | 0.4 | n |  | TRUE
77 | bus_LV_2762-20_0_4_node_66 | 0.4 | n |  | TRUE
78 | bus_LV_2762-20_0_4_node_67 | 0.4 | n |  | TRUE
79 | bus_MV_566_0_node_38 | 20 | n |  | TRUE

## load
| name | bus | p_mw | q_mvar | const_z_percent | const_i_percent | sn_mva | scaling | in_service | type
0 | LV_2762-20_0_4_load_0 | 0 | 0.015152 | 0.0037975 | 0 | 0 |  | 1 | TRUE | wye
1 | LV_2762-20_0_4_load_1 | 1 | 0.0068666 | 0.0017209 | 0 | 0 |  | 1 | TRUE | wye
2 | LV_2762-20_0_4_load_19 | 5 | 0.0062956 | 0.0015778 | 0 | 0 |  | 1 | TRUE | wye
3 | LV_2762-20_0_4_load_21 | 7 | 0.0033921 | 0.00085015 | 0 | 0 |  | 1 | TRUE | wye
4 | LV_2762-20_0_4_load_37 | 10 | 0.0092186 | 0.0023104 | 0 | 0 |  | 1 | TRUE | wye
5 | LV_2762-20_0_4_load_20 | 11 | 0.08769 | 0.021977 | 0 | 0 |  | 1 | TRUE | wye
6 | LV_2762-20_0_4_load_36 | 12 | 0.0064517 | 0.0016169 | 0 | 0 |  | 1 | TRUE | wye
7 | LV_2762-20_0_4_load_80 | 15 | 0.0042239 | 0.0010586 | 0 | 0 |  | 1 | TRUE | wye
8 | LV_2762-20_0_4_load_82 | 17 | 0.0082744 | 0.0020738 | 0 | 0 |  | 1 | TRUE | wye
9 | LV_2762-20_0_4_load_81 | 18 | 0.0048635 | 0.0012189 | 0 | 0 |  | 1 | TRUE | wye
10 | LV_2762-20_0_4_load_78 | 20 | 0.00071067 | 0.00017811 | 0 | 0 |  | 1 | TRUE | wye
11 | LV_2762-20_0_4_load_77 | 21 | 0.0010486 | 0.0002628 | 0 | 0 |  | 1 | TRUE | wye
12 | LV_2762-20_0_4_load_73 | 23 | 0.0020608 | 0.00051649 | 0 | 0 |  | 1 | TRUE | wye
13 | LV_2762-20_0_4_load_28 | 25 | 0.0011856 | 0.00029715 | 0 | 0 |  | 1 | TRUE | wye
14 | LV_2762-20_0_4_load_24 | 26 | 0.0013726 | 0.00034401 | 0 | 0 |  | 1 | TRUE | wye
15 | LV_2762-20_0_4_load_79 | 28 | 0.005311 | 0.0013311 | 0 | 0 |  | 1 | TRUE | wye
16 | LV_2762-20_0_4_load_35 | 29 | 0.01099 | 0.0027545 | 0 | 0 |  | 1 | TRUE | wye
17 | LV_2762-20_0_4_load_83 | 30 | 0.0023311 | 0.00058423 | 0 | 0 |  | 1 | TRUE | wye
18 | LV_2762-20_0_4_load_65 | 31 | 0.0052649 | 0.0013195 | 0 | 0 |  | 1 | TRUE | wye
19 | LV_2762-20_0_4_load_45 | 34 | 0.0015528 | 0.00038918 | 0 | 0 |  | 1 | TRUE | wye
20 | LV_2762-20_0_4_load_40 | 35 | 0.0051378 | 0.0012877 | 0 | 0 |  | 1 | TRUE | wye
21 | LV_2762-20_0_4_load_76 | 36 | 0.0058122 | 0.0014567 | 0 | 0 |  | 1 | TRUE | wye
22 | LV_2762-20_0_4_load_75 | 37 | 0.0092404 | 0.0023159 | 0 | 0 |  | 1 | TRUE | wye
23 | LV_2762-20_0_4_load_59 | 38 | 0.0041877 | 0.0010495 | 0 | 0 |  | 1 | TRUE | wye
24 | LV_2762-20_0_4_load_62 | 39 | 0.0032758 | 0.00082099 | 0 | 0 |  | 1 | TRUE | wye
25 | LV_2762-20_0_4_load_63 | 40 | 0.0016519 | 0.000414 | 0 | 0 |  | 1 | TRUE | wye
26 | LV_2762-20_0_4_load_61 | 41 | 0.0053313 | 0.0013362 | 0 | 0 |  | 1 | TRUE | wye
27 | LV_2762-20_0_4_load_74 | 42 | 0.0026402 | 0.0006617 | 0 | 0 |  | 1 | TRUE | wye
28 | LV_2762-20_0_4_load_31 | 43 | 0.0015705 | 0.0003936 | 0 | 0 |  | 1 | TRUE | wye
29 | LV_2762-20_0_4_load_84 | 46 | 0.013951 | 0.0034964 | 0 | 0 |  | 1 | TRUE | wye
30 | LV_2762-20_0_4_load_26 | 47 | 0.0017828 | 0.00044681 | 0 | 0 |  | 1 | TRUE | wye
31 | LV_2762-20_0_4_load_27 | 48 | 0.002114 | 0.00052982 | 0 | 0 |  | 1 | TRUE | wye
32 | LV_2762-20_0_4_load_29 | 49 | 0.0017951 | 0.00044991 | 0 | 0 |  | 1 | TRUE | wye
33 | LV_2762-20_0_4_load_32 | 51 | 0.0018796 | 0.00047106 | 0 | 0 |  | 1 | TRUE | wye
34 | LV_2762-20_0_4_load_72 | 52 | 0.0043383 | 0.0010873 | 0 | 0 |  | 1 | TRUE | wye
35 | LV_2762-20_0_4_load_70 | 53 | 0.0033886 | 0.00084927 | 0 | 0 |  | 1 | TRUE | wye
36 | LV_2762-20_0_4_load_33 | 54 | 0.0074794 | 0.0018745 | 0 | 0 |  | 1 | TRUE | wye
37 | LV_2762-20_0_4_load_71 | 55 | 0.0078048 | 0.0019561 | 0 | 0 |  | 1 | TRUE | wye
38 | LV_2762-20_0_4_load_68 | 56 | 0.0035128 | 0.00088038 | 0 | 0 |  | 1 | TRUE | wye
39 | LV_2762-20_0_4_load_69 | 57 | 0.0023737 | 0.00059491 | 0 | 0 |  | 1 | TRUE | wye
40 | LV_2762-20_0_4_load_34 | 58 | 0.0074793 | 0.0018745 | 0 | 0 |  | 1 | TRUE | wye
41 | LV_2762-20_0_4_load_38 | 59 | 0.0017972 | 0.00045043 | 0 | 0 |  | 1 | TRUE | wye
42 | LV_2762-20_0_4_load_39 | 60 | 0.0039846 | 0.00099864 | 0 | 0 |  | 1 | TRUE | wye
43 | LV_2762-20_0_4_load_43 | 62 | 0.0043556 | 0.0010916 | 0 | 0 |  | 1 | TRUE | wye
44 | LV_2762-20_0_4_load_44 | 63 | 0.0025188 | 0.00063128 | 0 | 0 |  | 1 | TRUE | wye
45 | LV_2762-20_0_4_load_51 | 64 | 0.0043729 | 0.0010959 | 0 | 0 |  | 1 | TRUE | wye
46 | LV_2762-20_0_4_load_47 | 65 | 0.0038283 | 0.00095947 | 0 | 0 |  | 1 | TRUE | wye
47 | LV_2762-20_0_4_load_52 | 66 | 0.001516 | 0.00037993 | 0 | 0 |  | 1 | TRUE | wye
48 | LV_2762-20_0_4_load_49 | 68 | 0.0062408 | 0.0015641 | 0 | 0 |  | 1 | TRUE | wye
49 | LV_2762-20_0_4_load_50 | 69 | 0.0017418 | 0.00043655 | 0 | 0 |  | 1 | TRUE | wye
50 | LV_2762-20_0_4_load_55 | 72 | 0.0029014 | 0.00072715 | 0 | 0 |  | 1 | TRUE | wye
51 | LV_2762-20_0_4_load_57 | 74 | 0.0016382 | 0.00041058 | 0 | 0 |  | 1 | TRUE | wye
52 | LV_2762-20_0_4_load_60 | 75 | 0.0055289 | 0.0013857 | 0 | 0 |  | 1 | TRUE | wye
53 | LV_2762-20_0_4_load_58 | 76 | 0.010737 | 0.0026909 | 0 | 0 |  | 1 | TRUE | wye
54 | LV_2762-20_0_4_load_66 | 77 | 0.0055249 | 0.0013847 | 0 | 0 |  | 1 | TRUE | wye
55 | LV_2762-20_0_4_load_67 | 78 | 0.0027895 | 0.00069911 | 0 | 0 |  | 1 | TRUE | wye

## ext_grid
| name | bus | vm_pu | va_degree | slack_weight | in_service
0 |  | 55 | 1 | 0 | 1 | TRUE

## line
| name | std_type | from_bus | to_bus | length_km | r_ohm_per_km | x_ohm_per_km | c_nf_per_km | g_us_per_km | max_i_ka | df | parallel | type | in_service
0 | LV_2762-20_0_4_line_0 |  | 0 | 1 | 0.019815 | 0.125 | 0.08 | 261 | 0 | 0.364 | 1 | 1 | cs | TRUE
1 | LV_2762-20_0_4_line_1 |  | 0 | 2 | 0.020664 | 0.125 | 0.08 | 261 | 0 | 0.364 | 1 | 1 | cs | TRUE
2 | LV_2762-20_0_4_line_2 |  | 2 | 3 | 0.006084 | 0.125 | 0.08 | 261 | 0 | 0.364 | 1 | 1 | cs | TRUE
3 | LV_2762-20_0_4_line_3 |  | 3 | 4 | 0.007501 | 0.125 | 0.08 | 261 | 0 | 0.364 | 1 | 1 | cs | TRUE
4 | LV_2762-20_0_4_line_4 |  | 3 | 5 | 0.0047526 | 0.125 | 0.08 | 261 | 0 | 0.364 | 1 | 1 | cs | TRUE
5 | LV_2762-20_0_4_line_5 |  | 4 | 12 | 0.02848 | 0.125 | 0.08 | 261 | 0 | 0.364 | 1 | 3 | cs | TRUE
6 | LV_2762-20_0_4_line_6 |  | 4 | 6 | 0.013142 | 0.125 | 0.08 | 261 | 0 | 0.364 | 1 | 1 | cs | TRUE
7 | LV_2762-20_0_4_line_7 |  | 4 | 9 | 0.00629 | 0.125 | 0.08 | 261 | 0 | 0.364 | 1 | 3 | cs | TRUE
8 | LV_2762-20_0_4_line_8 |  | 6 | 7 | 0.027447 | 0.125 | 0.08 | 261 | 0 | 0.364 | 1 | 1 | cs | TRUE
9 | LV_2762-20_0_4_line_9 |  | 6 | 8 | 0.006181 | 0.125 | 0.08 | 261 | 0 | 0.364 | 1 | 1 | cs | TRUE
10 | LV_2762-20_0_4_line_10 |  | 7 | 27 | 0.055974 | 0.125 | 0.08 | 261 | 0 | 0.364 | 1 | 1 | cs | TRUE
11 | LV_2762-20_0_4_line_11 |  | 8 | 11 | 0.050846 | 0.125 | 0.08 | 261 | 0 | 0.364 | 1 | 1 | cs | TRUE
12 | LV_2762-20_0_4_line_12 |  | 9 | 10 | 0.022992 | 0.125 | 0.08 | 261 | 0 | 0.364 | 1 | 3 | cs | TRUE
13 | LV_2762-20_0_4_line_13 |  | 10 | 28 | 0.056117 | 0.125 | 0.08 | 261 | 0 | 0.364 | 1 | 3 | cs | TRUE
14 | LV_2762-20_0_4_line_14 |  | 12 | 29 | 0.0032613 | 0.125 | 0.08 | 261 | 0 | 0.364 | 1 | 3 | cs | TRUE
15 | LV_2762-20_0_4_line_15 |  | 13 | 14 | 0.012544 | 0.125 | 0.08 | 261 | 0 | 0.364 | 1 | 3 | cs | TRUE
16 | LV_2762-20_0_4_line_16 |  | 13 | 15 | 0.0022895 | 0.125 | 0.08 | 261 | 0 | 0.364 | 1 | 3 | cs | TRUE
17 | LV_2762-20_0_4_line_17 |  | 14 | 18 | 0.033878 | 0.125 | 0.08 | 261 | 0 | 0.364 | 1 | 3 | cs | TRUE
18 | LV_2762-20_0_4_line_18 |  | 14 | 16 | 0.013207 | 0.125 | 0.08 | 261 | 0 | 0.364 | 1 | 1 | cs | TRUE
19 | LV_2762-20_0_4_line_19 |  | 15 | 28 | 0.036045 | 0.125 | 0.08 | 261 | 0 | 0.364 | 1 | 3 | cs | TRUE
20 | LV_2762-20_0_4_line_20 |  | 16 | 17 | 0.0071211 | 0.125 | 0.08 | 261 | 0 | 0.364 | 1 | 1 | cs | TRUE
21 | LV_2762-20_0_4_line_21 |  | 17 | 30 | 0.047282 | 0.125 | 0.08 | 261 | 0 | 0.364 | 1 | 1 | cs | TRUE
22 | LV_2762-20_0_4_line_22 |  | 18 | 31 | 0.011468 | 0.125 | 0.08 | 261 | 0 | 0.364 | 1 | 3 | cs | TRUE
23 | LV_2762-20_0_4_line_23 |  | 19 | 20 | 0.029047 | 0.125 | 0.08 | 261 | 0 | 0.364 | 1 | 1 | cs | TRUE
24 | LV_2762-20_0_4_line_24 |  | 19 | 21 | 0.064735 | 0.125 | 0.08 | 261 | 0 | 0.364 | 1 | 1 | cs | TRUE
25 | LV_2762-20_0_4_line_25 |  | 21 | 32 | 0.002223 | 0.125 | 0.08 | 261 | 0 | 0.364 | 1 | 1 | cs | TRUE
26 | LV_2762-20_0_4_line_26 |  | 22 | 23 | 0.014614 | 0.125 | 0.08 | 261 | 0 | 0.364 | 1 | 1 | cs | TRUE
27 | LV_2762-20_0_4_line_27 |  | 22 | 24 | 0.01614 | 0.125 | 0.08 | 261 | 0 | 0.364 | 1 | 1 | cs | TRUE
28 | LV_2762-20_0_4_line_28 |  | 23 | 42 | 0.025485 | 0.125 | 0.08 | 261 | 0 | 0.364 | 1 | 1 | cs | TRUE
29 | LV_2762-20_0_4_line_29 |  | 24 | 25 | 0.024994 | 0.125 | 0.08 | 261 | 0 | 0.364 | 1 | 1 | cs | TRUE
30 | LV_2762-20_0_4_line_30 |  | 24 | 26 | 0.04922 | 0.125 | 0.08 | 261 | 0 | 0.364 | 1 | 1 | cs | TRUE
31 | LV_2762-20_0_4_line_31 |  | 25 | 43 | 0.01381 | 0.125 | 0.08 | 261 | 0 | 0.364 | 1 | 1 | cs | TRUE
32 | LV_2762-20_0_4_line_32 |  | 26 | 44 | 0.0064767 | 0.125 | 0.08 | 261 | 0 | 0.364 | 1 | 1 | cs | TRUE
33 | LV_2762-20_0_4_line_33 |  | 27 | 45 | 0.037313 | 0.125 | 0.08 | 261 | 0 | 0.364 | 1 | 1 | cs | TRUE
34 | LV_2762-20_0_4_line_34 |  | 29 | 58 | 0.021873 | 0.125 | 0.08 | 261 | 0 | 0.364 | 1 | 3 | cs | TRUE
35 | LV_2762-20_0_4_line_35 |  | 31 | 40 | 0.018809 | 0.125 | 0.08 | 261 | 0 | 0.364 | 1 | 3 | cs | TRUE
36 | LV_2762-20_0_4_line_36 |  | 32 | 38 | 0.023573 | 0.125 | 0.08 | 261 | 0 | 0.364 | 1 | 1 | cs | TRUE
37 | LV_2762-20_0_4_line_37 |  | 33 | 34 | 0.028065 | 0.125 | 0.08 | 261 | 0 | 0.364 | 1 | 1 | cs | TRUE
38 | LV_2762-20_0_4_line_38 |  | 33 | 35 | 0.020634 | 0.125 | 0.08 | 261 | 0 | 0.364 | 1 | 1 | cs | TRUE
39 | LV_2762-20_0_4_line_39 |  | 34 | 37 | 0.036397 | 0.125 | 0.08 | 261 | 0 | 0.364 | 1 | 1 | cs | TRUE
40 | LV_2762-20_0_4_line_40 |  | 35 | 59 | 0.013479 | 0.125 | 0.08 | 261 | 0 | 0.364 | 1 | 1 | cs | TRUE
41 | LV_2762-20_0_4_line_41 |  | 36 | 37 | 0.036569 | 0.125 | 0.08 | 261 | 0 | 0.364 | 1 | 1 | cs | TRUE
42 | LV_2762-20_0_4_line_42 |  | 38 | 73 | 0.053663 | 0.125 | 0.08 | 261 | 0 | 0.364 | 1 | 1 | cs | TRUE
43 | LV_2762-20_0_4_line_43 |  | 39 | 40 | 0.017847 | 0.125 | 0.08 | 261 | 0 | 0.364 | 1 | 3 | cs | TRUE
44 | LV_2762-20_0_4_line_44 |  | 39 | 41 | 0.018174 | 0.125 | 0.08 | 261 | 0 | 0.364 | 1 | 3 | cs | TRUE
45 | LV_2762-20_0_4_line_45 |  | 41 | 75 | 0.015019 | 0.125 | 0.08 | 261 | 0 | 0.364 | 1 | 2 | cs | TRUE
46 | LV_2762-20_0_4_line_46 |  | 44 | 47 | 0.0015204 | 0.125 | 0.08 | 261 | 0 | 0.364 | 1 | 3 | cs | TRUE
47 | LV_2762-20_0_4_line_47 |  | 44 | 48 | 0.01605 | 0.125 | 0.08 | 261 | 0 | 0.364 | 1 | 3 | cs | TRUE
48 | LV_2762-20_0_4_line_48 |  | 45 | 46 | 0.018649 | 0.125 | 0.08 | 261 | 0 | 0.364 | 1 | 1 | cs | TRUE
49 | LV_2762-20_0_4_line_49 |  | 47 | 49 | 3.6395e-05 | 0.125 | 0.08 | 261 | 0 | 0.364 | 1 | 3 | cs | TRUE
50 | LV_2762-20_0_4_line_50 |  | 48 | 50 | 0.021523 | 0.125 | 0.08 | 261 | 0 | 0.364 | 1 | 3 | cs | TRUE
51 | LV_2762-20_0_4_line_51 |  | 49 | 51 | 0.00015723 | 0.125 | 0.08 | 261 | 0 | 0.364 | 1 | 3 | cs | TRUE
52 | LV_2762-20_0_4_line_52 |  | 50 | 52 | 0.013048 | 0.125 | 0.08 | 261 | 0 | 0.364 | 1 | 3 | cs | TRUE
53 | LV_2762-20_0_4_line_53 |  | 50 | 53 | 0.031006 | 0.125 | 0.08 | 261 | 0 | 0.364 | 1 | 1 | cs | TRUE
54 | LV_2762-20_0_4_line_54 |  | 51 | 54 | 0.020875 | 0.125 | 0.08 | 261 | 0 | 0.364 | 1 | 3 | cs | TRUE
55 | LV_2762-20_0_4_line_55 |  | 52 | 55 | 0.015998 | 0.125 | 0.08 | 261 | 0 | 0.364 | 1 | 3 | cs | TRUE
56 | LV_2762-20_0_4_line_56 |  | 53 | 56 | 0.015016 | 0.125 | 0.08 | 261 | 0 | 0.364 | 1 | 1 | cs | TRUE
57 | LV_2762-20_0_4_line_57 |  | 54 | 58 | 0.00050284 | 0.125 | 0.08 | 261 | 0 | 0.364 | 1 | 3 | cs | TRUE
58 | LV_2762-20_0_4_line_58 |  | 55 | 57 | 0.0037428 | 0.125 | 0.08 | 261 | 0 | 0.364 | 1 | 1 | cs | TRUE
59 | LV_2762-20_0_4_line_59 |  | 57 | 78 | 0.017898 | 0.125 | 0.08 | 261 | 0 | 0.364 | 1 | 1 | cs | TRUE
60 | LV_2762-20_0_4_line_60 |  | 59 | 60 | 0.02351 | 0.125 | 0.08 | 261 | 0 | 0.364 | 1 | 1 | cs | TRUE
61 | LV_2762-20_0_4_line_61 |  | 60 | 61 | 9.3169e-06 | 0.125 | 0.08 | 261 | 0 | 0.364 | 1 | 1 | cs | TRUE
62 | LV_2762-20_0_4_line_62 |  | 61 | 62 | 0.0022223 | 0.125 | 0.08 | 261 | 0 | 0.364 | 1 | 1 | cs | TRUE
63 | LV_2762-20_0_4_line_63 |  | 61 | 63 | 0.029721 | 0.125 | 0.08 | 261 | 0 | 0.364 | 1 | 1 | cs | TRUE
64 | LV_2762-20_0_4_line_64 |  | 62 | 64 | 0.011796 | 0.125 | 0.08 | 261 | 0 | 0.364 | 1 | 1 | cs | TRUE
65 | LV_2762-20_0_4_line_65 |  | 63 | 65 | 0.0093103 | 0.125 | 0.08 | 261 | 0 | 0.364 | 1 | 1 | cs | TRUE
66 | LV_2762-20_0_4_line_66 |  | 64 | 66 | 0.0023508 | 0.125 | 0.08 | 261 | 0 | 0.364 | 1 | 1 | cs | TRUE
67 | LV_2762-20_0_4_line_67 |  | 65 | 67 | 0.015962 | 0.125 | 0.08 | 261 | 0 | 0.364 | 1 | 1 | cs | TRUE
68 | LV_2762-20_0_4_line_68 |  | 66 | 70 | 0.025067 | 0.125 | 0.08 | 261 | 0 | 0.364 | 1 | 1 | cs | TRUE
69 | LV_2762-20_0_4_line_69 |  | 67 | 69 | 0.012533 | 0.125 | 0.08 | 261 | 0 | 0.364 | 1 | 1 | cs | TRUE
70 | LV_2762-20_0_4_line_70 |  | 67 | 68 | 0.010547 | 0.125 | 0.08 | 261 | 0 | 0.364 | 1 | 1 | cs | TRUE
71 | LV_2762-20_0_4_line_71 |  | 70 | 71 | 0.002228 | 0.125 | 0.08 | 261 | 0 | 0.364 | 1 | 1 | cs | TRUE
72 | LV_2762-20_0_4_line_72 |  | 70 | 72 | 0.016533 | 0.125 | 0.08 | 261 | 0 | 0.364 | 1 | 1 | cs | TRUE
73 | LV_2762-20_0_4_line_73 |  | 71 | 73 | 0.003924 | 0.125 | 0.08 | 261 | 0 | 0.364 | 1 | 1 | cs | TRUE
74 | LV_2762-20_0_4_line_74 |  | 71 | 74 | 0.01576 | 0.125 | 0.08 | 261 | 0 | 0.364 | 1 | 1 | cs | TRUE
75 | LV_2762-20_0_4_line_75 |  | 73 | 75 | 0.019202 | 0.125 | 0.08 | 261 | 0 | 0.364 | 1 | 1 | cs | TRUE
76 | LV_2762-20_0_4_line_76 |  | 74 | 76 | 0.019224 | 0.125 | 0.08 | 261 | 0 | 0.364 | 1 | 1 | cs | TRUE
77 | LV_2762-20_0_4_line_77 |  | 77 | 78 | 0.015022 | 0.125 | 0.08 | 261 | 0 | 0.364 | 1 | 1 | cs | TRUE

## trafo
| name | std_type | hv_bus | lv_bus | sn_mva | vn_hv_kv | vn_lv_kv | vk_percent | vkr_percent | pfe_kw | i0_percent | shift_degree | tap_side | tap_neutral | tap_min | tap_max | tap_step_percent | tap_step_degree | tap_pos | tap_phase_shifter | parallel | df | in_service
0 | LV_2762-20_0_4_trafo_71 | 0.63 MVA 20/0.4 kV | 79 | 55 | 0.63 | 20 | 0.4 | 6 | 1.206 | 1.65 | 0.2619 | 150 | hv | 0 | -2 | 2 | 2.5 | 0 | 0 | FALSE | 1 | 1 | TRUE

## line_geodata
| x0 | y0 | x1 | y1 | x2 | y2 | x3 | y3 | x4 | y4 | x5 | y5
0 | 2608763.9145 | 1266653.5241 | 2608762.3777 | 1266650.771 | 2608754.6349 | 1266636.0168
1 | 2608774.0224 | 1266671.5471 | 2608770.4035 | 1266665.1484 | 2608763.9145 | 1266653.5241
2 | 2608774.0224 | 1266671.5471 | 2608768.6134 | 1266674.3633
3 | 2608768.6134 | 1266674.3633 | 2608771.9533 | 1266681.084
4 | 2608768.6134 | 1266674.3633 | 2608766.3387 | 1266670.1904
5 | 2608771.9533 | 1266681.084 | 2608746.5724 | 1266694.0037
6 | 2608771.9533 | 1266681.084 | 2608777.5957 | 1266678.2125 | 2608783.6524 | 1266675.0971
7 | 2608771.9533 | 1266681.084 | 2608774.8959 | 1266686.6478
8 | 2608783.6524 | 1266675.0971 | 2608808.0678 | 1266662.5583
9 | 2608786.55 | 1266680.5607 | 2608783.6524 | 1266675.0971
10 | 2608857.8557 | 1266636.9804 | 2608811.3072 | 1266660.8947 | 2608808.0678 | 1266662.5583
11 | 2608786.55 | 1266680.5607 | 2608810.3745 | 1266725.4797
12 | 2608774.8959 | 1266686.6478 | 2608785.6441 | 1266706.9725
13 | 2608785.6441 | 1266706.9725 | 2608811.8778 | 1266756.5803
14 | 2608746.5724 | 1266694.0037 | 2608743.666 | 1266695.4831
15 | 2608835.6683 | 1266801.5622 | 2608829.7984 | 1266790.468
16 | 2608829.7984 | 1266790.468 | 2608828.7281 | 1266788.444
17 | 2608835.6683 | 1266801.5622 | 2608805.1113 | 1266816.1899
18 | 2608835.6683 | 1266801.5622 | 2608841.9063 | 1266813.2129
19 | 2608811.8778 | 1266756.5803 | 2608828.7281 | 1266788.444
20 | 2608841.9063 | 1266813.2129 | 2608845.2444 | 1266819.5031
21 | 2608845.2444 | 1266819.5031 | 2608867.4082 | 1266861.268
22 | 2608794.7672 | 1266821.1416 | 2608805.1113 | 1266816.1899
23 | 2608755.5118 | 1267004.2964 | 2608781.0419 | 1266990.302
24 | 2608781.0419 | 1266990.302 | 2608752.1709 | 1266932.3614
25 | 2608751.1795 | 1266930.3717 | 2608752.1709 | 1266932.3614
26 | 2608639.5511 | 1266748.4263 | 2608646.1135 | 1266761.4841
27 | 2608639.5511 | 1266748.4263 | 2608643.973 | 1266746.1756 | 2608653.9317 | 1266741.0976
28 | 2608657.5574 | 1266784.2552 | 2608646.1135 | 1266761.4841
29 | 2608653.9317 | 1266741.0976 | 2608664.7935 | 1266763.6085
30 | 2608653.9317 | 1266741.0976 | 2608692.2525 | 1266721.6065 | 2608697.8098 | 1266718.7969
31 | 2608670.795 | 1266776.0465 | 2608664.7935 | 1266763.6085
32 | 2608703.5898 | 1266715.8746 | 2608697.8098 | 1266718.7969
33 | 2608850.6369 | 1266606.4818 | 2608856.5807 | 1266618.688 | 2608858.1191 | 1266621.848 | 2608861.5563 | 1266628.8914 | 2608863.9728 | 1266633.8429 | 2608857.8557 | 1266636.9804
34 | 2608743.666 | 1266695.4831 | 2608732.7054 | 1266701.0625 | 2608724.1718 | 1266705.4038
35 | 2608794.7672 | 1266821.1416 | 2608787.7828 | 1266824.4851 | 2608777.9055 | 1266829.4746
36 | 2608751.1795 | 1266930.3717 | 2608740.309 | 1266909.4546
37 | 2608621.7786 | 1266909.5685 | 2608634.4452 | 1266934.6122
38 | 2608621.7786 | 1266909.5685 | 2608640.2422 | 1266900.3556
39 | 2608634.4452 | 1266934.6122 | 2608643.5977 | 1266952.708 | 2608656.4503 | 1266962.4346
40 | 2608652.3027 | 1266894.3376 | 2608640.2422 | 1266900.3556
41 | 2608656.4503 | 1266962.4346 | 2608678.1321 | 1266978.8431 | 2608685.5 | 1266984.6453
42 | 2608715.5631 | 1266861.8384 | 2608740.309 | 1266909.4546
43 | 2608762.0273 | 1266837.623 | 2608770.2912 | 1266833.321 | 2608777.9055 | 1266829.4746
44 | 2608762.0273 | 1266837.623 | 2608745.9109 | 1266846.0222
45 | 2608732.5917 | 1266852.9637 | 2608745.9109 | 1266846.0222
46 | 2608703.5898 | 1266715.8746 | 2608704.9449 | 1266715.1852
47 | 2608703.5898 | 1266715.8746 | 2608710.9097 | 1266730.1576
48 | 2608833.9056 | 1266614.8183 | 2608850.6369 | 1266606.4818
49 | 2608704.9449 | 1266715.1852 | 2608704.9773 | 1266715.1687
50 | 2608720.7261 | 1266749.3119 | 2608710.9097 | 1266730.1576
51 | 2608704.9773 | 1266715.1687 | 2608705.1175 | 1266715.0974
52 | 2608720.7261 | 1266749.3119 | 2608726.6772 | 1266760.9233
53 | 2608720.7261 | 1266749.3119 | 2608714.5561 | 1266752.6941 | 2608709.5941 | 1266743.3692 | 2608697.4951 | 1266749.1458
54 | 2608705.1175 | 1266715.0974 | 2608723.7236 | 1266705.6318
55 | 2608726.6772 | 1266760.9233 | 2608733.9742 | 1266775.1604
56 | 2608683.9439 | 1266755.6157 | 2608697.4951 | 1266749.1458
57 | 2608723.7236 | 1266705.6318 | 2608724.1718 | 1266705.4038
58 | 2608730.6341 | 1266776.8495 | 2608733.9742 | 1266775.1604
59 | 2608714.6626 | 1266784.9272 | 2608716.8516 | 1266783.8192 | 2608730.6341 | 1266776.8495
60 | 2608652.3027 | 1266894.3376 | 2608673.3395 | 1266883.8407
61 | 2608673.3478 | 1266883.8365 | 2608673.3395 | 1266883.8407
62 | 2608673.3478 | 1266883.8365 | 2608675.3187 | 1266882.8096
63 | 2608673.3478 | 1266883.8365 | 2608660.328 | 1266857.1189
64 | 2608685.7796 | 1266877.3592 | 2608675.3187 | 1266882.8096
65 | 2608660.328 | 1266857.1189 | 2608656.2495 | 1266848.7494
66 | 2608685.7796 | 1266877.3592 | 2608687.8643 | 1266876.273
67 | 2608649.257 | 1266834.4003 | 2608656.2495 | 1266848.7494
68 | 2608710.094 | 1266864.6879 | 2608699.608 | 1266870.1542 | 2608687.8643 | 1266876.273
69 | 2608649.257 | 1266834.4003 | 2608638.2105 | 1266840.3212
70 | 2608649.257 | 1266834.4003 | 2608644.6352 | 1266824.9198
71 | 2608710.094 | 1266864.6879 | 2608712.0752 | 1266863.6567
72 | 2608710.094 | 1266864.6879 | 2608702.797 | 1266849.8518
73 | 2608715.5631 | 1266861.8384 | 2608712.0752 | 1266863.6567
74 | 2608712.0752 | 1266863.6567 | 2608704.9172 | 1266849.6166
75 | 2608715.5631 | 1266861.8384 | 2608732.5917 | 1266852.9637
76 | 2608704.9172 | 1266849.6166 | 2608696.1854 | 1266832.4896
77 | 2608701.2597 | 1266791.7116 | 2608714.6626 | 1266784.9272

## bus_geodata
| x | y | coords
0 | 2608763.9145 | 1266653.5241
1 | 2608754.6349 | 1266636.0168
2 | 2608774.0224 | 1266671.5471
3 | 2608768.6134 | 1266674.3633
4 | 2608771.9533 | 1266681.084
5 | 2608766.3387 | 1266670.1904
6 | 2608783.6524 | 1266675.0971
7 | 2608808.0678 | 1266662.5583
8 | 2608786.55 | 1266680.5607
9 | 2608774.8959 | 1266686.6478
10 | 2608785.6441 | 1266706.9725
11 | 2608810.3745 | 1266725.4797
12 | 2608746.5724 | 1266694.0037
13 | 2608829.7984 | 1266790.468
14 | 2608835.6683 | 1266801.5622
15 | 2608828.7281 | 1266788.444
16 | 2608841.9063 | 1266813.2129
17 | 2608845.2444 | 1266819.5031
18 | 2608805.1113 | 1266816.1899
19 | 2608781.0419 | 1266990.302
20 | 2608755.5118 | 1267004.2964
21 | 2608752.1709 | 1266932.3614
22 | 2608639.5511 | 1266748.4263
23 | 2608646.1135 | 1266761.4841
24 | 2608653.9317 | 1266741.0976
25 | 2608664.7935 | 1266763.6085
26 | 2608697.8098 | 1266718.7969
27 | 2608857.8557 | 1266636.9804
28 | 2608811.8778 | 1266756.5803
29 | 2608743.666 | 1266695.4831
30 | 2608867.4082 | 1266861.268
31 | 2608794.7672 | 1266821.1416
32 | 2608751.1795 | 1266930.3717
33 | 2608621.7786 | 1266909.5685
34 | 2608634.4452 | 1266934.6122
35 | 2608640.2422 | 1266900.3556
36 | 2608685.5 | 1266984.6453
37 | 2608656.4503 | 1266962.4346
38 | 2608740.309 | 1266909.4546
39 | 2608762.0273 | 1266837.623
40 | 2608777.9055 | 1266829.4746
41 | 2608745.9109 | 1266846.0222
42 | 2608657.5574 | 1266784.2552
43 | 2608670.795 | 1266776.0465
44 | 2608703.5898 | 1266715.8746
45 | 2608850.6369 | 1266606.4818
46 | 2608833.9056 | 1266614.8183
47 | 2608704.9449 | 1266715.1852
48 | 2608710.9097 | 1266730.1577
49 | 2608704.9773 | 1266715.1687
50 | 2608720.7261 | 1266749.3119
51 | 2608705.1175 | 1266715.0974
52 | 2608726.6772 | 1266760.9233
53 | 2608697.4951 | 1266749.1458
54 | 2608723.7236 | 1266705.6318
55 | 2608733.9742 | 1266775.1604
56 | 2608683.9439 | 1266755.6157
57 | 2608730.6341 | 1266776.8495
58 | 2608724.1718 | 1266705.4038
59 | 2608652.3027 | 1266894.3376
60 | 2608673.3395 | 1266883.8407
61 | 2608673.3478 | 1266883.8365
62 | 2608675.3187 | 1266882.8096
63 | 2608660.328 | 1266857.1189
64 | 2608685.7796 | 1266877.3592
65 | 2608656.2495 | 1266848.7494
66 | 2608687.8643 | 1266876.273
67 | 2608649.257 | 1266834.4003
68 | 2608644.6352 | 1266824.9198
69 | 2608638.2105 | 1266840.3212
70 | 2608710.094 | 1266864.6879
71 | 2608712.0752 | 1266863.6567
72 | 2608702.797 | 1266849.8518
73 | 2608715.5631 | 1266861.8384
74 | 2608704.9172 | 1266849.6166
75 | 2608732.5917 | 1266852.9637
76 | 2608696.1854 | 1266832.4896
77 | 2608701.2597 | 1266791.7116
78 | 2608714.6626 | 1266784.9272
79 | 2608720.7261 | 1266749.3119

## line_std_types
| c_nf_per_km | r_ohm_per_km | x_ohm_per_km | max_i_ka | type | q_mm2 | alpha | voltage_rating
NAYY 4x50 SE | 210 | 0.642 | 0.083 | 0.142 | cs | 50 | 0.00403 | LV
NAYY 4x120 SE | 264 | 0.225 | 0.08 | 0.242 | cs | 120 | 0.00403 | LV
NAYY 4x150 SE | 261 | 0.208 | 0.08 | 0.27 | cs | 150 | 0.00403 | LV
NA2XS2Y 1x95 RM/25 12/20 kV | 216 | 0.313 | 0.132 | 0.252 | cs | 95 | 0.00403 | MV
NA2XS2Y 1x185 RM/25 12/20 kV | 273 | 0.161 | 0.117 | 0.362 | cs | 185 | 0.00403 | MV
NA2XS2Y 1x240 RM/25 12/20 kV | 304 | 0.122 | 0.112 | 0.421 | cs | 240 | 0.00403 | MV
NA2XS2Y 1x95 RM/25 6/10 kV | 315 | 0.313 | 0.123 | 0.249 | cs | 95 | 0.00403 | MV
NA2XS2Y 1x185 RM/25 6/10 kV | 406 | 0.161 | 0.11 | 0.358 | cs | 185 | 0.00403 | MV
NA2XS2Y 1x240 RM/25 6/10 kV | 456 | 0.122 | 0.105 | 0.416 | cs | 240 | 0.00403 | MV
NA2XS2Y 1x150 RM/25 12/20 kV | 250 | 0.206 | 0.116 | 0.319 | cs | 150 | 0.00403 | MV
NA2XS2Y 1x120 RM/25 12/20 kV | 230 | 0.253 | 0.119 | 0.283 | cs | 120 | 0.00403 | MV
NA2XS2Y 1x70 RM/25 12/20 kV | 190 | 0.443 | 0.132 | 0.22 | cs | 70 | 0.00403 | MV
NA2XS2Y 1x150 RM/25 6/10 kV | 360 | 0.206 | 0.11 | 0.315 | cs | 150 | 0.00403 | MV
NA2XS2Y 1x120 RM/25 6/10 kV | 340 | 0.253 | 0.113 | 0.28 | cs | 120 | 0.00403 | MV
NA2XS2Y 1x70 RM/25 6/10 kV | 280 | 0.443 | 0.123 | 0.217 | cs | 70 | 0.00403 | MV
N2XS(FL)2Y 1x120 RM/35 64/110 kV | 112 | 0.153 | 0.166 | 0.366 | cs | 120 | 0.00393 | HV
N2XS(FL)2Y 1x185 RM/35 64/110 kV | 125 | 0.099 | 0.156 | 0.457 | cs | 185 | 0.00393 | HV
N2XS(FL)2Y 1x240 RM/35 64/110 kV | 135 | 0.075 | 0.149 | 0.526 | cs | 240 | 0.00393 | HV
N2XS(FL)2Y 1x300 RM/35 64/110 kV | 144 | 0.06 | 0.144 | 0.588 | cs | 300 | 0.00393 | HV
15-AL1/3-ST1A 0.4 | 11 | 1.8769 | 0.35 | 0.105 | ol | 16 | 0.00403 | LV
24-AL1/4-ST1A 0.4 | 11.25 | 1.2012 | 0.335 | 0.14 | ol | 24 | 0.00403 | LV
48-AL1/8-ST1A 0.4 | 12.2 | 0.5939 | 0.3 | 0.21 | ol | 48 | 0.00403 | LV
94-AL1/15-ST1A 0.4 | 13.2 | 0.306 | 0.29 | 0.35 | ol | 94 | 0.00403 | LV
34-AL1/6-ST1A 10.0 | 9.7 | 0.8342 | 0.36 | 0.17 | ol | 34 | 0.00403 | MV
48-AL1/8-ST1A 10.0 | 10.1 | 0.5939 | 0.35 | 0.21 | ol | 48 | 0.00403 | MV
70-AL1/11-ST1A 10.0 | 10.4 | 0.4132 | 0.339 | 0.29 | ol | 70 | 0.00403 | MV
94-AL1/15-ST1A 10.0 | 10.75 | 0.306 | 0.33 | 0.35 | ol | 94 | 0.00403 | MV
122-AL1/20-ST1A 10.0 | 11.1 | 0.2376 | 0.323 | 0.41 | ol | 122 | 0.00403 | MV
149-AL1/24-ST1A 10.0 | 11.25 | 0.194 | 0.315 | 0.47 | ol | 149 | 0.00403 | MV
34-AL1/6-ST1A 20.0 | 9.15 | 0.8342 | 0.382 | 0.17 | ol | 34 | 0.00403 | MV
48-AL1/8-ST1A 20.0 | 9.5 | 0.5939 | 0.372 | 0.21 | ol | 48 | 0.00403 | MV
70-AL1/11-ST1A 20.0 | 9.7 | 0.4132 | 0.36 | 0.29 | ol | 70 | 0.00403 | MV
94-AL1/15-ST1A 20.0 | 10 | 0.306 | 0.35 | 0.35 | ol | 94 | 0.00403 | MV
122-AL1/20-ST1A 20.0 | 10.3 | 0.2376 | 0.344 | 0.41 | ol | 122 | 0.00403 | MV
149-AL1/24-ST1A 20.0 | 10.5 | 0.194 | 0.337 | 0.47 | ol | 149 | 0.00403 | MV
184-AL1/30-ST1A 20.0 | 10.75 | 0.1571 | 0.33 | 0.535 | ol | 184 | 0.00403 | MV
243-AL1/39-ST1A 20.0 | 11 | 0.1188 | 0.32 | 0.645 | ol | 243 | 0.00403 | MV
48-AL1/8-ST1A 110.0 | 8 | 0.5939 | 0.46 | 0.21 | ol | 48 | 0.00403 | HV
70-AL1/11-ST1A 110.0 | 8.4 | 0.4132 | 0.45 | 0.29 | ol | 70 | 0.00403 | HV
94-AL1/15-ST1A 110.0 | 8.65 | 0.306 | 0.44 | 0.35 | ol | 94 | 0.00403 | HV
122-AL1/20-ST1A 110.0 | 8.5 | 0.2376 | 0.43 | 0.41 | ol | 122 | 0.00403 | HV
149-AL1/24-ST1A 110.0 | 8.75 | 0.194 | 0.41 | 0.47 | ol | 149 | 0.00403 | HV
184-AL1/30-ST1A 110.0 | 8.8 | 0.1571 | 0.4 | 0.535 | ol | 184 | 0.00403 | HV
243-AL1/39-ST1A 110.0 | 9 | 0.1188 | 0.39 | 0.645 | ol | 243 | 0.00403 | HV
305-AL1/39-ST1A 110.0 | 9.2 | 0.0949 | 0.38 | 0.74 | ol | 305 | 0.00403 | HV
490-AL1/64-ST1A 110.0 | 9.75 | 0.059 | 0.37 | 0.96 | ol | 490 | 0.00403 | HV
679-AL1/86-ST1A 110.0 | 9.95 | 0.042 | 0.36 | 1.15 | ol | 679 | 0.00403 | HV
490-AL1/64-ST1A 220.0 | 10 | 0.059 | 0.285 | 0.96 | ol | 490 | 0.00403 | HV
679-AL1/86-ST1A 220.0 | 11.7 | 0.042 | 0.275 | 1.15 | ol | 679 | 0.00403 | HV
490-AL1/64-ST1A 380.0 | 11 | 0.059 | 0.253 | 0.96 | ol | 490 | 0.00403 | HV
679-AL1/86-ST1A 380.0 | 14.6 | 0.042 | 0.25 | 1.15 | ol | 679 | 0.00403 | HV

## trafo_std_types
| i0_percent | pfe_kw | vkr_percent | sn_mva | vn_lv_kv | vn_hv_kv | vk_percent | shift_degree | vector_group | tap_side | tap_neutral | tap_min | tap_max | tap_step_degree | tap_step_percent | tap_phase_shifter
160 MVA 380/110 kV | 0.06 | 60 | 0.25 | 160 | 110 | 380 | 12.2 | 0 | Yy0 | hv | 0 | -9 | 9 | 0 | 1.5 | FALSE
100 MVA 220/110 kV | 0.06 | 55 | 0.26 | 100 | 110 | 220 | 12 | 0 | Yy0 | hv | 0 | -9 | 9 | 0 | 1.5 | FALSE
63 MVA 110/20 kV | 0.04 | 22 | 0.32 | 63 | 20 | 110 | 18 | 150 | YNd5 | hv | 0 | -9 | 9 | 0 | 1.5 | FALSE
40 MVA 110/20 kV | 0.05 | 18 | 0.34 | 40 | 20 | 110 | 16.2 | 150 | YNd5 | hv | 0 | -9 | 9 | 0 | 1.5 | FALSE
25 MVA 110/20 kV | 0.07 | 14 | 0.41 | 25 | 20 | 110 | 12 | 150 | YNd5 | hv | 0 | -9 | 9 | 0 | 1.5 | FALSE
63 MVA 110/10 kV | 0.04 | 22 | 0.32 | 63 | 10 | 110 | 18 | 150 | YNd5 | hv | 0 | -9 | 9 | 0 | 1.5 | FALSE
40 MVA 110/10 kV | 0.05 | 18 | 0.34 | 40 | 10 | 110 | 16.2 | 150 | YNd5 | hv | 0 | -9 | 9 | 0 | 1.5 | FALSE
25 MVA 110/10 kV | 0.07 | 14 | 0.41 | 25 | 10 | 110 | 12 | 150 | YNd5 | hv | 0 | -9 | 9 | 0 | 1.5 | FALSE
0.25 MVA 20/0.4 kV | 0.32 | 0.8 | 1.44 | 0.25 | 0.4 | 20 | 6 | 150 | Yzn5 | hv | 0 | -2 | 2 | 0 | 2.5 | FALSE
0.4 MVA 20/0.4 kV | 0.3375 | 1.35 | 1.425 | 0.4 | 0.4 | 20 | 6 | 150 | Dyn5 | hv | 0 | -2 | 2 | 0 | 2.5 | FALSE
0.63 MVA 20/0.4 kV | 0.2619 | 1.65 | 1.206 | 0.63 | 0.4 | 20 | 6 | 150 | Dyn5 | hv | 0 | -2 | 2 | 0 | 2.5 | FALSE
0.25 MVA 10/0.4 kV | 0.24 | 0.6 | 1.2 | 0.25 | 0.4 | 10 | 4 | 150 | Dyn5 | hv | 0 | -2 | 2 | 0 | 2.5 | FALSE
0.4 MVA 10/0.4 kV | 0.2375 | 0.95 | 1.325 | 0.4 | 0.4 | 10 | 4 | 150 | Dyn5 | hv | 0 | -2 | 2 | 0 | 2.5 | FALSE
0.63 MVA 10/0.4 kV | 0.1873 | 1.18 | 1.0794 | 0.63 | 0.4 | 10 | 4 | 150 | Dyn5 | hv | 0 | -2 | 2 | 0 | 2.5 | FALSE

## trafo3w_std_types
| sn_hv_mva | sn_mv_mva | sn_lv_mva | vn_hv_kv | vn_mv_kv | vn_lv_kv | vk_hv_percent | vk_mv_percent | vk_lv_percent | vkr_hv_percent | vkr_mv_percent | vkr_lv_percent | pfe_kw | i0_percent | shift_mv_degree | shift_lv_degree | vector_group | tap_side | tap_neutral | tap_min | tap_max | tap_step_percent
63/25/38 MVA 110/20/10 kV | 63 | 25 | 38 | 110 | 20 | 10 | 10.4 | 10.4 | 10.4 | 0.28 | 0.32 | 0.35 | 35 | 0.89 | 0 | 0 | YN0yn0yn0 | hv | 0 | -10 | 10 | 1.2
63/25/38 MVA 110/10/10 kV | 63 | 25 | 38 | 110 | 10 | 10 | 10.4 | 10.4 | 10.4 | 0.28 | 0.32 | 0.35 | 35 | 0.89 | 0 | 0 | YN0yn0yn0 | hv | 0 | -10 | 10 | 1.2

## fuse_std_types
| fuse_type | i_rated_a | t_avg | t_min | t_total | x_avg | x_min | x_total
HV 100A | HV 100A | 100 | 0 | [10.0, 3.64, 0.854, 0.281, 0.1, 0.0531, 0.022, 0.01] | [10.0, 4.267, 1.21, 0.403, 0.1, 0.058, 0.022, 0.01] | 0 | [300.0, 350.0, 450.0, 550.0, 700.0, 850.0, 1200.0, 1752.0] | [600.0, 700.0, 900.0, 1150.0, 1665.0, 2000.0, 3000.0, 4313.0]
HV 10A | HV 10A | 10 | 0 | [10.0, 1675.0, 0.344, 0.156, 0.1, 0.0417, 0.0171, 0.01] | [10.0, 1.3, 0.3, 0.155, 0.1, 0.0555, 0.023, 0.01] | 0 | [30.0, 32.0, 35.0, 37.0, 39.0, 50.0, 70.0, 88.0] | [60.0, 70.0, 80.0, 87.0, 94.0, 110.0, 150.0, 216.0]
HV 125A | HV 125A | 125 | 0 | [10.0, 1.82, 0.344, 0.1, 0.0467, 0.0269, 0.01] | [10.0, 2.478, 0.426, 0.1, 0.0427, 0.0211, 0.01] | 0 | [375.0, 500.0, 700.0, 925.0, 1200.0, 1500.0, 2341.0] | [750.0, 1000.0, 1500.0, 2200.0, 3000.0, 4000.0, 5765.0]
HV 160A | HV 160A | 160 | 0 | [10.0, 4.15, 1.03, 0.198, 0.1, 0.051, 0.0172, 0.01] | [10.0, 2.3, 0.734, 0.274, 0.1, 0.046, 0.0177, 0.01] | 0 | [480.0, 550.0, 700.0, 1000.0, 1260.0, 1600.0, 2500.0, 3227.0] | [960.0, 1300.0, 1700.0, 2200.0, 2996.0, 4000.0, 6000.0, 7946.0]
HV 16A | HV 16A | 16 | 0 | [10.0, 0.352, 0.164, 0.1, 0.0649, 0.0342, 0.01] | [10.0, 2.34, 0.722, 0.181, 0.1, 0.055, 0.0296, 0.01] | 0 | [48.0, 60.0, 65.0, 71.0, 80.0, 100.0, 162.0] | [96.0, 110.0, 125.0, 150.0, 168.0, 200.0, 250.0, 398.0]
HV 200A | HV 200A | 200 | 0 | [10.0, 4.267, 1.21, 0.403, 0.1, 0.058, 0.022, 0.01] | [10.0, 3.73, 1.654, 0.328, 0.1, 0.0531, 0.019, 0.01] | 0 | [600.0, 700.0, 900.0, 1150.0, 1665.0, 2000.0, 3000.0, 4313.0] | [1200.0, 1500.0, 1800.0, 2700.0, 3960.0, 5000.0, 7500.0, 10620.0]
HV 20A | HV 20A | 20 | 0 | [10.0, 1.3, 0.3, 0.155, 0.1, 0.0555, 0.023, 0.01] | [10.0, 1.3, 0.161, 0.1, 0.0611, 0.0399, 0.0141, 0.01] | 0 | [60.0, 70.0, 80.0, 87.0, 94.0, 110.0, 150.0, 216.0] | [120.0, 150.0, 200.0, 223.0, 260.0, 300.0, 450.0, 532.0]
HV 25A | HV 25A | 25 | 0 | [10.0, 2.512, 0.833, 0.299, 0.1, 0.0372, 0.0223, 0.01] | [10.0, 3.125, 0.597, 0.198, 0.1, 0.0378, 0.022, 0.01] | 0 | [75.0, 82.0, 90.0, 100.0, 124.0, 170.0, 200.0, 289.0] | [150.0, 170.0, 210.0, 250.0, 294.0, 400.0, 500.0, 711.0]
HV 31.5A | HV 31.5A | 31.5 | 0 | [10.0, 2.34, 0.722, 0.181, 0.1, 0.055, 0.0296, 0.01] | [10.0, 2.84, 0.368, 0.164, 0.1, 0.0621, 0.0378, 0.0195, 0.01] | 0 | [95.0, 110.0, 125.0, 150.0, 165.0, 200.0, 250.0, 390.0] | [189.0, 220.0, 300.0, 350.0, 393.0, 450.0, 530.0, 700.0, 960.0]
HV 40A | HV 40A | 40 | 0 | [10.0, 1.3, 0.161, 0.1, 0.0611, 0.0399, 0.0141, 0.01] | [10.0, 2.05, 0.369, 0.198, 0.1, 0.051, 0.0298, 0.01] | 0 | [120.0, 150.0, 200.0, 223.0, 260.0, 300.0, 450.0, 532.0] | [240.0, 300.0, 400.0, 450.0, 530.0, 650.0, 800.0, 1311.0]
HV 50A | HV 50A | 50 | 0 | [10.0, 3.215, 0.597, 0.198, 0.1, 0.0378, 0.022, 0.01] | [10.0, 3.64, 0.854, 0.281, 0.1, 0.0531, 0.022, 0.01] | 0 | [150.0, 170.0, 210.0, 250.0, 294.0, 400.0, 500.0, 711.0] | [300.0, 350.0, 450.0, 550.0, 700.0, 850.0, 1200.0, 1752.0]
HV 6.3A | HV 6.3A | 6.3 | 0 | [10.0, 1.39, 0.344, 0.168, 0.1, 0.056, 0.0263, 0.01] | [10.0, 1.711, 0.516, 0.198, 0.1, 0.0634, 0.0303, 0.01] | 0 | [19.0, 19.5, 20.4, 20.8, 22.0, 25.0, 32.0, 48.0] | [38.0, 40.0, 43.0, 48.0, 53.0, 60.0, 75.0, 118.0]
HV 63A | HV 63A | 63 | 0 | [10.0, 2.84, 0.368, 0.164, 0.1, 0.0621, 0.0378, 0.0195, 0.01] | [10.0, 1.82, 0.344, 0.1, 0.0467, 0.0269, 0.01] | 0 | [189.0, 220.0, 300.0, 350.0, 393.0, 450.0, 530.0, 700.0, 961.0] | [378.0, 500.0, 700.0, 934.0, 1200.0, 1500.0, 2366.0]
HV 80A | HV 80A | 80 | 0 | [10.0, 2.05, 0.369, 0.198, 0.1, 0.051, 0.0298, 0.01] | [10.0, 4.15, 1.03, 0.198, 0.1, 0.051, 0.0172, 0.01] | 0 | [240.0, 300.0, 400.0, 450.0, 530.0, 650.0, 800.0, 1311.0] | [480.0, 550.0, 700.0, 1000.0, 1260.0, 1600.0, 2500.0, 3227.0]
Siemens NH-1-100 | Siemens NH-1-100 | 100 | [5400.0, 2000.0, 400.0, 20.0, 1.0, 0.2, 0.012, 0.004] | 0 | 0 | [150.0, 190.0, 250.0, 430.0, 900.0, 1250.0, 2700.0, 3600.0] | 0 | 0
Siemens NH-1-125 | Siemens NH-1-125 | 125 | [4800.0, 120.0, 7.0, 0.1, 0.004] | 0 | 0 | [180.0, 400.0, 740.0, 2000.0, 4250.0] | 0 | 0
Siemens NH-1-16 | Siemens NH-1-16 | 16 | [4000.0, 400.0, 2.0, 0.1, 0.04, 0.01] | 0 | 0 | [26.0, 35.0, 75.0, 150.0, 200.0, 300.0] | 0 | 0
Siemens NH-1-160 | Siemens NH-1-160 | 160 | [4800.0, 120.0, 7.0, 0.1, 0.004] | 0 | 0 | [210.0, 500.0, 900.0, 2300.0, 5000.0] | 0 | 0
Siemens NH-1-25 | Siemens NH-1-25 | 25 | [4000.0, 1000.0, 10.0, 0.2, 0.02, 0.01] | 0 | 0 | [40.0, 50.0, 100.0, 210.0, 400.0, 500.0] | 0 | 0
Siemens NH-1-50 | Siemens NH-1-50 | 50 | [4000.0, 40.0, 4.0, 1.0, 0.02, 0.01] | 0 | 0 | [86.0, 200.0, 300.0, 400.0, 1000.0, 1280.0] | 0 | 0
Siemens NH-1-63 | Siemens NH-1-63 | 63 | [4000.0, 100.0, 10.0, 2.0, 0.04, 0.01] | 0 | 0 | [100.0, 200.0, 300.0, 400.0, 1000.0, 1500.0] | 0 | 0
Siemens NH-1-80 | Siemens NH-1-80 | 80 | [4800.0, 120.0, 7.0, 0.1, 0.01] | 0 | 0 | [150.58, 250.0, 450.0, 1150.0, 2470.0] | 0 | 0
Siemens NH-2-1000 | Siemens NH-2-1000 | 1000 | [4800.0, 120.0, 7.0, 0.1, 0.004] | 0 | 0 | [1900.0, 3500.0, 8400.0, 24000.0, 52000.0] | 0 | 0
Siemens NH-2-200 | Siemens NH-2-200 | 200 | [4800.0, 120.0, 7.0, 0.1, 0.004] | 0 | 0 | [280.0, 650.0, 1200.0, 3000.0, 7000.0] | 0 | 0
Siemens NH-2-224 | Siemens NH-2-224 | 224 | [4800.0, 120.0, 7.0, 0.2, 0.04, 0.004] | 0 | 0 | [400.0, 750.0, 1453.0, 3025.0, 4315.0, 7600.0] | 0 | 0
Siemens NH-2-250 | Siemens NH-2-250 | 250 | [4800.0, 120.0, 7.0, 0.1, 0.004] | 0 | 0 | [450.0, 800.0, 1650.0, 4000.0, 8500.0] | 0 | 0
Siemens NH-2-315 | Siemens NH-2-315 | 315 | [4800.0, 120.0, 7.0, 0.1, 0.004] | 0 | 0 | [550.0, 920.0, 1900.0, 5000.0, 11000.0] | 0 | 0
Siemens NH-2-355 | Siemens NH-2-355 | 355 | [4800.0, 120.0, 6.0, 0.1, 0.004] | 0 | 0 | [650.0, 1116.27, 2350.0, 5840.0, 12790.0] | 0 | 0
Siemens NH-2-400 | Siemens NH-2-400 | 400 | [4800.0, 120.0, 7.0, 0.1, 0.004] | 0 | 0 | [720.0, 1350.0, 2800.0, 6500.0, 15000.0] | 0 | 0
Siemens NH-2-425 | Siemens NH-2-425 | 425 | [4800.0, 120.0, 7.0, 0.1, 0.004] | 0 | 0 | [850.0, 1500.0, 3050.0, 7500.0, 16500.0] | 0 | 0
Siemens NH-2-630 | Siemens NH-2-630 | 630 | [4800.0, 120.0, 7.0, 0.1, 0.004] | 0 | 0 | [1200.0, 2000.0, 4800.0, 12000.0, 26000.0] | 0 | 0

## dtypes
| element | column | dtype
0 | bus | name | object
1 | bus | vn_kv | float64
2 | bus | type | object
3 | bus | zone | object
4 | bus | in_service | bool
5 | load | name | object
6 | load | bus | uint32
7 | load | p_mw | float64
8 | load | q_mvar | float64
9 | load | const_z_percent | float64
10 | load | const_i_percent | float64
11 | load | sn_mva | float64
12 | load | scaling | float64
13 | load | in_service | bool
14 | load | type | object
15 | ext_grid | name | object
16 | ext_grid | bus | uint32
17 | ext_grid | vm_pu | float64
18 | ext_grid | va_degree | float64
19 | ext_grid | slack_weight | float64
20 | ext_grid | in_service | bool
21 | line | name | object
22 | line | std_type | object
23 | line | from_bus | uint32
24 | line | to_bus | uint32
25 | line | length_km | float64
26 | line | r_ohm_per_km | float64
27 | line | x_ohm_per_km | float64
28 | line | c_nf_per_km | float64
29 | line | g_us_per_km | float64
30 | line | max_i_ka | float64
31 | line | df | float64
32 | line | parallel | uint32
33 | line | type | object
34 | line | in_service | bool
35 | trafo | name | object
36 | trafo | std_type | object
37 | trafo | hv_bus | uint32
38 | trafo | lv_bus | uint32
39 | trafo | sn_mva | float64
40 | trafo | vn_hv_kv | float64
41 | trafo | vn_lv_kv | float64
42 | trafo | vk_percent | float64
43 | trafo | vkr_percent | float64
44 | trafo | pfe_kw | float64
45 | trafo | i0_percent | float64
46 | trafo | shift_degree | float64
47 | trafo | tap_side | object
48 | trafo | tap_neutral | int32
49 | trafo | tap_min | int32
50 | trafo | tap_max | int32
51 | trafo | tap_step_percent | float64
52 | trafo | tap_step_degree | float64
53 | trafo | tap_pos | int32
54 | trafo | tap_phase_shifter | bool
55 | trafo | parallel | uint32
56 | trafo | df | float64
57 | trafo | in_service | bool
58 | line_geodata | coords | object
59 | bus_geodata | x | float64
60 | bus_geodata | y | float64
61 | bus_geodata | coords | object

## parameters
| version | format_version | converged | OPF_converged | name | f_hz | sn_mva
0 | 2.14.6 | 2.14.0 | FALSE | FALSE |  | 50 | 1