## bus
| name | vn_kv | type | zone | in_service
0 | bus_LV_2762-27_0_4_node_0 | 0.4 | n |  | TRUE
1 | bus_LV_2762-27_0_4_node_1 | 0.4 | n |  | TRUE
2 | bus_LV_2762-27_0_4_node_3 | 0.4 | n |  | TRUE
3 | bus_LV_2762-27_0_4_node_50 | 0.4 | n |  | TRUE
4 | bus_LV_2762-27_0_4_node_48 | 0.4 | n |  | TRUE
5 | bus_LV_2762-27_0_4_node_62 | 0.4 | n |  | TRUE
6 | bus_LV_2762-27_0_4_node_60 | 0.4 | n |  | TRUE
7 | bus_LV_2762-27_0_4_node_5 | 0.4 | n |  | TRUE
8 | bus_LV_2762-27_0_4_node_6 | 0.4 | n |  | TRUE
9 | bus_LV_2762-27_0_4_node_8 | 0.4 | n |  | TRUE
10 | bus_LV_2762-27_0_4_node_77 | 0.4 | n |  | TRUE
11 | bus_LV_2762-27_0_4_node_9 | 0.4 | n |  | TRUE
12 | bus_LV_2762-27_0_4_node_68 | 0.4 | n |  | TRUE
13 | bus_LV_2762-27_0_4_node_78 | 0.4 | n |  | TRUE
14 | bus_LV_2762-27_0_4_node_76 | 0.4 | n |  | TRUE
15 | bus_LV_2762-27_0_4_node_69 | 0.4 | n |  | TRUE
16 | bus_LV_2762-27_0_4_node_10 | 0.4 | n |  | TRUE
17 | bus_LV_2762-27_0_4_node_11 | 0.4 | n |  | TRUE
18 | bus_LV_2762-27_0_4_node_12 | 0.4 | n |  | TRUE
19 | bus_LV_2762-27_0_4_node_13 | 0.4 | n |  | TRUE
20 | bus_LV_2762-27_0_4_node_14 | 0.4 | n |  | TRUE
21 | bus_LV_2762-27_0_4_node_15 | 0.4 | n |  | TRUE
22 | bus_LV_2762-27_0_4_node_16 | 0.4 | n |  | TRUE
23 | bus_LV_2762-27_0_4_node_24 | 0.4 | n |  | TRUE
24 | bus_LV_2762-27_0_4_node_25 | 0.4 | n |  | TRUE
25 | bus_LV_2762-27_0_4_node_81 | 0.4 | n |  | TRUE
26 | bus_LV_2762-27_0_4_node_80 | 0.4 | n |  | TRUE
27 | bus_LV_2762-27_0_4_node_19 | 0.4 | n |  | TRUE
28 | bus_LV_2762-27_0_4_node_20 | 0.4 | n |  | TRUE
29 | bus_LV_2762-27_0_4_node_21 | 0.4 | n |  | TRUE
30 | bus_LV_2762-27_0_4_node_22 | 0.4 | n |  | TRUE
31 | bus_LV_2762-27_0_4_node_23 | 0.4 | n |  | TRUE
32 | bus_LV_2762-27_0_4_node_33 | 0.4 | n |  | TRUE
33 | bus_LV_2762-27_0_4_node_34 | 0.4 | n |  | TRUE
34 | bus_LV_2762-27_0_4_node_27 | 0.4 | n |  | TRUE
35 | bus_LV_2762-27_0_4_node_28 | 0.4 | n |  | TRUE
36 | bus_LV_2762-27_0_4_node_29 | 0.4 | n |  | TRUE
37 | bus_LV_2762-27_0_4_node_30 | 0.4 | n |  | TRUE
38 | bus_LV_2762-27_0_4_node_31 | 0.4 | n |  | TRUE
39 | bus_LV_2762-27_0_4_node_32 | 0.4 | n |  | TRUE
40 | bus_LV_2762-27_0_4_node_35 | 0.4 | n |  | TRUE
41 | bus_LV_2762-27_0_4_node_36 | 0.4 | n |  | TRUE
42 | bus_LV_2762-27_0_4_node_42 | 0.4 | n |  | TRUE
43 | bus_LV_2762-27_0_4_node_46 | 0.4 | n |  | TRUE
44 | bus_LV_2762-27_0_4_node_45 | 0.4 | n |  | TRUE
45 | bus_LV_2762-27_0_4_node_37 | 0.4 | n |  | TRUE
46 | bus_LV_2762-27_0_4_node_38 | 0.4 | n |  | TRUE
47 | bus_LV_2762-27_0_4_node_39 | 0.4 | n |  | TRUE
48 | bus_LV_2762-27_0_4_node_40 | 0.4 | n |  | TRUE
49 | bus_LV_2762-27_0_4_node_41 | 0.4 | n |  | TRUE
50 | bus_LV_2762-27_0_4_node_44 | 0.4 | n |  | TRUE
51 | bus_LV_2762-27_0_4_node_51 | 0.4 | n |  | TRUE
52 | bus_LV_2762-27_0_4_node_43 | 0.4 | n |  | TRUE
53 | bus_LV_2762-27_0_4_node_56 | 0.4 | n |  | TRUE
54 | bus_LV_2762-27_0_4_node_59 | 0.4 | n |  | TRUE
55 | bus_LV_2762-27_0_4_node_54 | 0.4 | n |  | TRUE
56 | bus_LV_2762-27_0_4_node_52 | 0.4 | n |  | TRUE
57 | bus_LV_2762-27_0_4_node_53 | 0.4 | n |  | TRUE
58 | bus_LV_2762-27_0_4_node_49 | 0.4 | n |  | TRUE
59 | bus_LV_2762-27_0_4_node_79 | 0.4 | n |  | TRUE
60 | bus_LV_2762-27_0_4_node_57 | 0.4 | n |  | TRUE
61 | bus_LV_2762-27_0_4_node_58 | 0.4 | n |  | TRUE
62 | bus_LV_2762-27_0_4_node_55 | 0.4 | n |  | TRUE
63 | bus_LV_2762-27_0_4_node_72 | 0.4 | n |  | TRUE
64 | bus_LV_2762-27_0_4_node_47 | 0.4 | n |  | TRUE
65 | bus_LV_2762-27_0_4_node_73 | 0.4 | n |  | TRUE
66 | bus_LV_2762-27_0_4_node_71 | 0.4 | n |  | TRUE
67 | bus_LV_2762-27_0_4_node_70 | 0.4 | n |  | TRUE
68 | bus_LV_2762-27_0_4_node_61 | 0.4 | n |  | TRUE
69 | bus_LV_2762-27_0_4_node_63 | 0.4 | n |  | TRUE
70 | bus_LV_2762-27_0_4_node_64 | 0.4 | n |  | TRUE
71 | bus_LV_2762-27_0_4_node_65 | 0.4 | n |  | TRUE
72 | bus_LV_2762-27_0_4_node_66 | 0.4 | n |  | TRUE
73 | bus_LV_2762-27_0_4_node_74 | 0.4 | n |  | TRUE
74 | bus_LV_2762-27_0_4_node_75 | 0.4 | n |  | TRUE
75 | bus_LV_2762-27_0_4_node_82 | 0.4 | n |  | TRUE
76 | bus_MV_564_0_node_102 | 20 | n |  | TRUE

## load
| name | bus | p_mw | q_mvar | const_z_percent | const_i_percent | sn_mva | scaling | in_service | type
0 | LV_2762-27_0_4_load_0 | 0 | 0.025719 | 0.0064458 | 0 | 0 |  | 1 | TRUE | wye
1 | LV_2762-27_0_4_load_1 | 1 | 0.0049836 | 0.001249 | 0 | 0 |  | 1 | TRUE | wye
2 | LV_2762-27_0_4_load_3 | 2 | 0.0035184 | 0.0008818 | 0 | 0 |  | 1 | TRUE | wye
3 | LV_2762-27_0_4_load_50 | 3 | 0.0039623 | 0.00099303 | 0 | 0 |  | 1 | TRUE | wye
4 | LV_2762-27_0_4_load_48 | 4 | 0.0063498 | 0.0015914 | 0 | 0 |  | 1 | TRUE | wye
5 | LV_2762-27_0_4_load_62 | 5 | 0.0029598 | 0.00074179 | 0 | 0 |  | 1 | TRUE | wye
6 | LV_2762-27_0_4_load_5 | 7 | 0.0088459 | 0.002217 | 0 | 0 |  | 1 | TRUE | wye
7 | LV_2762-27_0_4_load_8 | 9 | 0.0067452 | 0.0016905 | 0 | 0 |  | 1 | TRUE | wye
8 | LV_2762-27_0_4_load_9 | 11 | 0.010252 | 0.0025693 | 0 | 0 |  | 1 | TRUE | wye
9 | LV_2762-27_0_4_load_68 | 12 | 0.0036268 | 0.00090897 | 0 | 0 |  | 1 | TRUE | wye
10 | LV_2762-27_0_4_load_78 | 13 | 0.0026355 | 0.00066051 | 0 | 0 |  | 1 | TRUE | wye
11 | LV_2762-27_0_4_load_76 | 14 | 0.0068243 | 0.0017103 | 0 | 0 |  | 1 | TRUE | wye
12 | LV_2762-27_0_4_load_69 | 15 | 0.010434 | 0.0026151 | 0 | 0 |  | 1 | TRUE | wye
13 | LV_2762-27_0_4_load_10 | 16 | 0.012997 | 0.0032574 | 0 | 0 |  | 1 | TRUE | wye
14 | LV_2762-27_0_4_load_11 | 17 | 0.0028591 | 0.00071655 | 0 | 0 |  | 1 | TRUE | wye
15 | LV_2762-27_0_4_load_12 | 18 | 0.0024429 | 0.00061224 | 0 | 0 |  | 1 | TRUE | wye
16 | LV_2762-27_0_4_load_13 | 19 | 0.0042971 | 0.001077 | 0 | 0 |  | 1 | TRUE | wye
17 | LV_2762-27_0_4_load_14 | 20 | 0.0064826 | 0.0016247 | 0 | 0 |  | 1 | TRUE | wye
18 | LV_2762-27_0_4_load_24 | 23 | 0.0021273 | 0.00053314 | 0 | 0 |  | 1 | TRUE | wye
19 | LV_2762-27_0_4_load_25 | 24 | 0.002178 | 0.00054585 | 0 | 0 |  | 1 | TRUE | wye
20 | LV_2762-27_0_4_load_81 | 25 | 0.0031551 | 0.00079075 | 0 | 0 |  | 1 | TRUE | wye
21 | LV_2762-27_0_4_load_80 | 26 | 0.0034969 | 0.00087639 | 0 | 0 |  | 1 | TRUE | wye
22 | LV_2762-27_0_4_load_19 | 27 | 0.0022241 | 0.0005574 | 0 | 0 |  | 1 | TRUE | wye
23 | LV_2762-27_0_4_load_20 | 28 | 0.0022398 | 0.00056135 | 0 | 0 |  | 1 | TRUE | wye
24 | LV_2762-27_0_4_load_21 | 29 | 0.0025252 | 0.00063287 | 0 | 0 |  | 1 | TRUE | wye
25 | LV_2762-27_0_4_load_22 | 30 | 0.0083598 | 0.0020952 | 0 | 0 |  | 1 | TRUE | wye
26 | LV_2762-27_0_4_load_23 | 31 | 0.0040643 | 0.0010186 | 0 | 0 |  | 1 | TRUE | wye
27 | LV_2762-27_0_4_load_33 | 32 | 0.00686 | 0.0017193 | 0 | 0 |  | 1 | TRUE | wye
28 | LV_2762-27_0_4_load_34 | 33 | 0.011032 | 0.0027648 | 0 | 0 |  | 1 | TRUE | wye
29 | LV_2762-27_0_4_load_27 | 34 | 0.0048804 | 0.0012231 | 0 | 0 |  | 1 | TRUE | wye
30 | LV_2762-27_0_4_load_28 | 35 | 0.0039381 | 0.00098698 | 0 | 0 |  | 1 | TRUE | wye
31 | LV_2762-27_0_4_load_29 | 36 | 0.0016306 | 0.00040867 | 0 | 0 |  | 1 | TRUE | wye
32 | LV_2762-27_0_4_load_30 | 37 | 0.0040296 | 0.0010099 | 0 | 0 |  | 1 | TRUE | wye
33 | LV_2762-27_0_4_load_31 | 38 | 0.0050501 | 0.0012657 | 0 | 0 |  | 1 | TRUE | wye
34 | LV_2762-27_0_4_load_32 | 39 | 0.0024296 | 0.00060892 | 0 | 0 |  | 1 | TRUE | wye
35 | LV_2762-27_0_4_load_36 | 41 | 0.0083046 | 0.0020813 | 0 | 0 |  | 1 | TRUE | wye
36 | LV_2762-27_0_4_load_46 | 43 | 0.017779 | 0.0044558 | 0 | 0 |  | 1 | TRUE | wye
37 | LV_2762-27_0_4_load_37 | 45 | 0.016451 | 0.0041229 | 0 | 0 |  | 1 | TRUE | wye
38 | LV_2762-27_0_4_load_38 | 46 | 0.0072961 | 0.0018286 | 0 | 0 |  | 1 | TRUE | wye
39 | LV_2762-27_0_4_load_41 | 49 | 0.0061694 | 0.0015462 | 0 | 0 |  | 1 | TRUE | wye
40 | LV_2762-27_0_4_load_51 | 51 | 0.0086359 | 0.0021644 | 0 | 0 |  | 1 | TRUE | wye
41 | LV_2762-27_0_4_load_59 | 54 | 0.0043106 | 0.0010803 | 0 | 0 |  | 1 | TRUE | wye
42 | LV_2762-27_0_4_load_54 | 55 | 0.0055883 | 0.0014006 | 0 | 0 |  | 1 | TRUE | wye
43 | LV_2762-27_0_4_load_52 | 56 | 0.0052221 | 0.0013088 | 0 | 0 |  | 1 | TRUE | wye
44 | LV_2762-27_0_4_load_53 | 57 | 0.010784 | 0.0027028 | 0 | 0 |  | 1 | TRUE | wye
45 | LV_2762-27_0_4_load_49 | 58 | 0.0044668 | 0.0011195 | 0 | 0 |  | 1 | TRUE | wye
46 | LV_2762-27_0_4_load_79 | 59 | 0.010812 | 0.0027097 | 0 | 0 |  | 1 | TRUE | wye
47 | LV_2762-27_0_4_load_57 | 60 | 0.013171 | 0.0033009 | 0 | 0 |  | 1 | TRUE | wye
48 | LV_2762-27_0_4_load_58 | 61 | 0.0051425 | 0.0012888 | 0 | 0 |  | 1 | TRUE | wye
49 | LV_2762-27_0_4_load_55 | 62 | 0.0030598 | 0.00076685 | 0 | 0 |  | 1 | TRUE | wye
50 | LV_2762-27_0_4_load_72 | 63 | 0.0072664 | 0.0018211 | 0 | 0 |  | 1 | TRUE | wye
51 | LV_2762-27_0_4_load_47 | 64 | 0.0043338 | 0.0010862 | 0 | 0 |  | 1 | TRUE | wye
52 | LV_2762-27_0_4_load_73 | 65 | 0.0053356 | 0.0013372 | 0 | 0 |  | 1 | TRUE | wye
53 | LV_2762-27_0_4_load_71 | 66 | 0.007259 | 0.0018193 | 0 | 0 |  | 1 | TRUE | wye
54 | LV_2762-27_0_4_load_70 | 67 | 0.0029791 | 0.00074663 | 0 | 0 |  | 1 | TRUE | wye
55 | LV_2762-27_0_4_load_61 | 68 | 0.0058168 | 0.0014578 | 0 | 0 |  | 1 | TRUE | wye
56 | LV_2762-27_0_4_load_63 | 69 | 0.0023312 | 0.00058425 | 0 | 0 |  | 1 | TRUE | wye
57 | LV_2762-27_0_4_load_64 | 70 | 0.00433 | 0.0010852 | 0 | 0 |  | 1 | TRUE | wye
58 | LV_2762-27_0_4_load_65 | 71 | 0.0097654 | 0.0024474 | 0 | 0 |  | 1 | TRUE | wye
59 | LV_2762-27_0_4_load_66 | 72 | 0.004219 | 0.0010574 | 0 | 0 |  | 1 | TRUE | wye
60 | LV_2762-27_0_4_load_74 | 73 | 0.0066808 | 0.0016744 | 0 | 0 |  | 1 | TRUE | wye
61 | LV_2762-27_0_4_load_75 | 74 | 0.0023724 | 0.00059459 | 0 | 0 |  | 1 | TRUE | wye
62 | LV_2762-27_0_4_load_82 | 75 | 0.010938 | 0.0027414 | 0 | 0 |  | 1 | TRUE | wye

## ext_grid
| name | bus | vm_pu | va_degree | slack_weight | in_service
0 |  | 44 | 1 | 0 | 1 | TRUE

## line
| name | std_type | from_bus | to_bus | length_km | r_ohm_per_km | x_ohm_per_km | c_nf_per_km | g_us_per_km | max_i_ka | df | parallel | type | in_service
0 | LV_2762-27_0_4_line_0 |  | 0 | 1 | 0.018529 | 0.125 | 0.08 | 261 | 0 | 0.364 | 1 | 1 | cs | TRUE
1 | LV_2762-27_0_4_line_1 |  | 1 | 2 | 0.017592 | 0.125 | 0.08 | 261 | 0 | 0.364 | 1 | 1 | cs | TRUE
2 | LV_2762-27_0_4_line_2 |  | 2 | 3 | 0.0099518 | 0.125 | 0.08 | 261 | 0 | 0.364 | 1 | 1 | cs | TRUE
3 | LV_2762-27_0_4_line_3 |  | 3 | 4 | 0.00026113 | 0.125 | 0.08 | 261 | 0 | 0.364 | 1 | 1 | cs | TRUE
4 | LV_2762-27_0_4_line_4 |  | 4 | 64 | 0.016718 | 0.125 | 0.08 | 261 | 0 | 0.364 | 1 | 1 | cs | TRUE
5 | LV_2762-27_0_4_line_5 |  | 5 | 6 | 0.029682 | 0.125 | 0.08 | 261 | 0 | 0.364 | 1 | 1 | cs | TRUE
6 | LV_2762-27_0_4_line_6 |  | 6 | 68 | 0.015173 | 0.125 | 0.08 | 261 | 0 | 0.364 | 1 | 1 | cs | TRUE
7 | LV_2762-27_0_4_line_7 |  | 6 | 54 | 0.030371 | 0.125 | 0.08 | 261 | 0 | 0.364 | 1 | 1 | cs | TRUE
8 | LV_2762-27_0_4_line_8 |  | 7 | 8 | 0.02014 | 0.125 | 0.08 | 261 | 0 | 0.364 | 1 | 1 | cs | TRUE
9 | LV_2762-27_0_4_line_9 |  | 8 | 9 | 0.040712 | 0.125 | 0.08 | 261 | 0 | 0.364 | 1 | 1 | cs | TRUE
10 | LV_2762-27_0_4_line_10 |  | 9 | 10 | 0.016572 | 0.125 | 0.08 | 261 | 0 | 0.364 | 1 | 1 | cs | TRUE
11 | LV_2762-27_0_4_line_11 |  | 10 | 13 | 0.01517 | 0.125 | 0.08 | 261 | 0 | 0.364 | 1 | 1 | cs | TRUE
12 | LV_2762-27_0_4_line_12 |  | 10 | 14 | 0.0055381 | 0.125 | 0.08 | 261 | 0 | 0.364 | 1 | 1 | cs | TRUE
13 | LV_2762-27_0_4_line_13 |  | 11 | 12 | 0.033019 | 0.125 | 0.08 | 261 | 0 | 0.364 | 1 | 1 | cs | TRUE
14 | LV_2762-27_0_4_line_14 |  | 12 | 15 | 0.0052906 | 0.125 | 0.08 | 261 | 0 | 0.364 | 1 | 1 | cs | TRUE
15 | LV_2762-27_0_4_line_15 |  | 13 | 75 | 0.030736 | 0.125 | 0.08 | 261 | 0 | 0.364 | 1 | 1 | cs | TRUE
16 | LV_2762-27_0_4_line_16 |  | 14 | 74 | 0.022215 | 0.125 | 0.08 | 261 | 0 | 0.364 | 1 | 1 | cs | TRUE
17 | LV_2762-27_0_4_line_17 |  | 15 | 67 | 0.011799 | 0.125 | 0.08 | 261 | 0 | 0.364 | 1 | 1 | cs | TRUE
18 | LV_2762-27_0_4_line_18 |  | 16 | 17 | 0.0073817 | 0.125 | 0.08 | 261 | 0 | 0.364 | 1 | 1 | cs | TRUE
19 | LV_2762-27_0_4_line_19 |  | 16 | 18 | 0.0011755 | 0.125 | 0.08 | 261 | 0 | 0.364 | 1 | 1 | cs | TRUE
20 | LV_2762-27_0_4_line_20 |  | 17 | 19 | 0.014514 | 0.125 | 0.08 | 261 | 0 | 0.364 | 1 | 1 | cs | TRUE
21 | LV_2762-27_0_4_line_21 |  | 18 | 20 | 0.020039 | 0.125 | 0.08 | 261 | 0 | 0.364 | 1 | 1 | cs | TRUE
22 | LV_2762-27_0_4_line_22 |  | 19 | 21 | 0.011869 | 0.125 | 0.08 | 261 | 0 | 0.364 | 1 | 1 | cs | TRUE
23 | LV_2762-27_0_4_line_23 |  | 21 | 22 | 0.053872 | 0.125 | 0.08 | 261 | 0 | 0.364 | 1 | 1 | cs | TRUE
24 | LV_2762-27_0_4_line_24 |  | 22 | 23 | 0.016577 | 0.125 | 0.08 | 261 | 0 | 0.364 | 1 | 1 | cs | TRUE
25 | LV_2762-27_0_4_line_25 |  | 23 | 24 | 0.010181 | 0.125 | 0.08 | 261 | 0 | 0.364 | 1 | 1 | cs | TRUE
26 | LV_2762-27_0_4_line_26 |  | 24 | 31 | 0.0241 | 0.125 | 0.08 | 261 | 0 | 0.364 | 1 | 1 | cs | TRUE
27 | LV_2762-27_0_4_line_27 |  | 25 | 26 | 0.0023141 | 0.125 | 0.08 | 261 | 0 | 0.364 | 1 | 1 | cs | TRUE
28 | LV_2762-27_0_4_line_28 |  | 26 | 59 | 0.022344 | 0.125 | 0.08 | 261 | 0 | 0.364 | 1 | 1 | cs | TRUE
29 | LV_2762-27_0_4_line_29 |  | 27 | 28 | 0.0065057 | 0.125 | 0.08 | 261 | 0 | 0.364 | 1 | 1 | cs | TRUE
30 | LV_2762-27_0_4_line_30 |  | 27 | 29 | 0.010474 | 0.125 | 0.08 | 261 | 0 | 0.364 | 1 | 1 | cs | TRUE
31 | LV_2762-27_0_4_line_31 |  | 28 | 30 | 0.00079948 | 0.125 | 0.08 | 261 | 0 | 0.364 | 1 | 1 | cs | TRUE
32 | LV_2762-27_0_4_line_32 |  | 29 | 31 | 0.014199 | 0.125 | 0.08 | 261 | 0 | 0.364 | 1 | 1 | cs | TRUE
33 | LV_2762-27_0_4_line_33 |  | 30 | 32 | 0.029934 | 0.125 | 0.08 | 261 | 0 | 0.364 | 1 | 1 | cs | TRUE
34 | LV_2762-27_0_4_line_34 |  | 32 | 33 | 0.0023426 | 0.125 | 0.08 | 261 | 0 | 0.364 | 1 | 1 | cs | TRUE
35 | LV_2762-27_0_4_line_35 |  | 33 | 40 | 0.023567 | 0.125 | 0.08 | 261 | 0 | 0.364 | 1 | 1 | cs | TRUE
36 | LV_2762-27_0_4_line_36 |  | 34 | 35 | 0.0028537 | 0.125 | 0.08 | 261 | 0 | 0.364 | 1 | 1 | cs | TRUE
37 | LV_2762-27_0_4_line_37 |  | 35 | 36 | 0.01049 | 0.125 | 0.08 | 261 | 0 | 0.364 | 1 | 1 | cs | TRUE
38 | LV_2762-27_0_4_line_38 |  | 36 | 37 | 0.0082462 | 0.125 | 0.08 | 261 | 0 | 0.364 | 1 | 1 | cs | TRUE
39 | LV_2762-27_0_4_line_39 |  | 37 | 38 | 0.0085617 | 0.125 | 0.08 | 261 | 0 | 0.364 | 1 | 1 | cs | TRUE
40 | LV_2762-27_0_4_line_40 |  | 38 | 39 | 0.0074887 | 0.125 | 0.08 | 261 | 0 | 0.364 | 1 | 1 | cs | TRUE
41 | LV_2762-27_0_4_line_41 |  | 39 | 40 | 0.012313 | 0.125 | 0.08 | 261 | 0 | 0.364 | 1 | 1 | cs | TRUE
42 | LV_2762-27_0_4_line_42 |  | 40 | 41 | 0.035823 | 0.125 | 0.08 | 261 | 0 | 0.364 | 1 | 1 | cs | TRUE
43 | LV_2762-27_0_4_line_43 |  | 41 | 42 | 0.017436 | 0.125 | 0.08 | 261 | 0 | 0.364 | 1 | 1 | cs | TRUE
44 | LV_2762-27_0_4_line_44 |  | 42 | 43 | 0.01371 | 0.125 | 0.08 | 261 | 0 | 0.364 | 1 | 1 | cs | TRUE
45 | LV_2762-27_0_4_line_45 |  | 42 | 44 | 0.061925 | 0.125 | 0.08 | 261 | 0 | 0.364 | 1 | 1 | cs | TRUE
46 | LV_2762-27_0_4_line_46 |  | 43 | 59 | 0.0057817 | 0.125 | 0.08 | 261 | 0 | 0.364 | 1 | 1 | cs | TRUE
47 | LV_2762-27_0_4_line_47 |  | 44 | 57 | 0.014808 | 0.125 | 0.08 | 261 | 0 | 0.364 | 1 | 1 | cs | TRUE
48 | LV_2762-27_0_4_line_48 |  | 44 | 56 | 0.023155 | 0.125 | 0.08 | 261 | 0 | 0.364 | 1 | 2 | cs | TRUE
49 | LV_2762-27_0_4_line_49 |  | 45 | 46 | 0.008795 | 0.125 | 0.08 | 261 | 0 | 0.364 | 1 | 1 | cs | TRUE
50 | LV_2762-27_0_4_line_50 |  | 45 | 47 | 0.0077257 | 0.125 | 0.08 | 261 | 0 | 0.364 | 1 | 1 | cs | TRUE
51 | LV_2762-27_0_4_line_51 |  | 47 | 48 | 0.002983 | 0.125 | 0.08 | 261 | 0 | 0.364 | 1 | 1 | cs | TRUE
52 | LV_2762-27_0_4_line_52 |  | 47 | 49 | 0.024309 | 0.125 | 0.08 | 261 | 0 | 0.364 | 1 | 1 | cs | TRUE
53 | LV_2762-27_0_4_line_53 |  | 48 | 50 | 0.013918 | 0.125 | 0.08 | 261 | 0 | 0.364 | 1 | 1 | cs | TRUE
54 | LV_2762-27_0_4_line_54 |  | 48 | 51 | 0.021255 | 0.125 | 0.08 | 261 | 0 | 0.364 | 1 | 1 | cs | TRUE
55 | LV_2762-27_0_4_line_55 |  | 50 | 55 | 0.021707 | 0.125 | 0.08 | 261 | 0 | 0.364 | 1 | 1 | cs | TRUE
56 | LV_2762-27_0_4_line_56 |  | 50 | 56 | 0.00065468 | 0.125 | 0.08 | 261 | 0 | 0.364 | 1 | 2 | cs | TRUE
57 | LV_2762-27_0_4_line_57 |  | 51 | 58 | 0.013461 | 0.125 | 0.08 | 261 | 0 | 0.364 | 1 | 1 | cs | TRUE
58 | LV_2762-27_0_4_line_58 |  | 52 | 53 | 0.00662 | 0.125 | 0.08 | 261 | 0 | 0.364 | 1 | 1 | cs | TRUE
59 | LV_2762-27_0_4_line_59 |  | 52 | 54 | 0.03406 | 0.125 | 0.08 | 261 | 0 | 0.364 | 1 | 1 | cs | TRUE
60 | LV_2762-27_0_4_line_60 |  | 53 | 60 | 0.047498 | 0.125 | 0.08 | 261 | 0 | 0.364 | 1 | 1 | cs | TRUE
61 | LV_2762-27_0_4_line_61 |  | 53 | 61 | 0.010178 | 0.125 | 0.08 | 261 | 0 | 0.364 | 1 | 1 | cs | TRUE
62 | LV_2762-27_0_4_line_62 |  | 53 | 62 | 0.016945 | 0.125 | 0.08 | 261 | 0 | 0.364 | 1 | 1 | cs | TRUE
63 | LV_2762-27_0_4_line_63 |  | 55 | 62 | 0.012011 | 0.125 | 0.08 | 261 | 0 | 0.364 | 1 | 1 | cs | TRUE
64 | LV_2762-27_0_4_line_64 |  | 57 | 63 | 0.012361 | 0.125 | 0.08 | 261 | 0 | 0.364 | 1 | 1 | cs | TRUE
65 | LV_2762-27_0_4_line_65 |  | 58 | 64 | 0.0028475 | 0.125 | 0.08 | 261 | 0 | 0.364 | 1 | 1 | cs | TRUE
66 | LV_2762-27_0_4_line_66 |  | 60 | 66 | 0.0025771 | 0.125 | 0.08 | 261 | 0 | 0.364 | 1 | 1 | cs | TRUE
67 | LV_2762-27_0_4_line_67 |  | 63 | 65 | 0.012379 | 0.125 | 0.08 | 261 | 0 | 0.364 | 1 | 1 | cs | TRUE
68 | LV_2762-27_0_4_line_68 |  | 65 | 73 | 0.014765 | 0.125 | 0.08 | 261 | 0 | 0.364 | 1 | 1 | cs | TRUE
69 | LV_2762-27_0_4_line_69 |  | 66 | 67 | 0.025214 | 0.125 | 0.08 | 261 | 0 | 0.364 | 1 | 1 | cs | TRUE
70 | LV_2762-27_0_4_line_70 |  | 68 | 69 | 0.0012979 | 0.125 | 0.08 | 261 | 0 | 0.364 | 1 | 1 | cs | TRUE
71 | LV_2762-27_0_4_line_71 |  | 69 | 70 | 0.028532 | 0.125 | 0.08 | 261 | 0 | 0.364 | 1 | 1 | cs | TRUE
72 | LV_2762-27_0_4_line_72 |  | 70 | 71 | 0.014912 | 0.125 | 0.08 | 261 | 0 | 0.364 | 1 | 1 | cs | TRUE
73 | LV_2762-27_0_4_line_73 |  | 71 | 72 | 0.013786 | 0.125 | 0.08 | 261 | 0 | 0.364 | 1 | 1 | cs | TRUE
74 | LV_2762-27_0_4_line_74 |  | 73 | 74 | 0.0048571 | 0.125 | 0.08 | 261 | 0 | 0.364 | 1 | 1 | cs | TRUE

## trafo
| name | std_type | hv_bus | lv_bus | sn_mva | vn_hv_kv | vn_lv_kv | vk_percent | vkr_percent | pfe_kw | i0_percent | shift_degree | tap_side | tap_neutral | tap_min | tap_max | tap_step_percent | tap_step_degree | tap_pos | tap_phase_shifter | parallel | df | in_service
0 | LV_2762-27_0_4_trafo_45 | 0.63 MVA 20/0.4 kV | 76 | 44 | 0.63 | 20 | 0.4 | 6 | 1.206 | 1.65 | 0.2619 | 150 | hv | 0 | -2 | 2 | 2.5 | 0 | 0 | FALSE | 1 | 1 | TRUE

## line_geodata
| x0 | y0 | x1 | y1 | x2 | y2 | x3 | y3 | x4 | y4 | x5 | y5 | x6 | y6
0 | 2609420.9163 | 1267399.2397 | 2609403.7552 | 1267406.2262
1 | 2609403.7552 | 1267406.2262 | 2609387.4614 | 1267412.8597
2 | 2609387.4614 | 1267412.8597 | 2609378.2442 | 1267416.6121
3 | 2609378.2442 | 1267416.6121 | 2609378.0024 | 1267416.7106
4 | 2609362.5187 | 1267423.0142 | 2609378.0024 | 1267416.7106
5 | 2609432.693 | 1267388.0546 | 2609443.8592 | 1267385.4594 | 2609452.2684 | 1267384.2274 | 2609461.8505 | 1267383.8312 | 2609461.9798 | 1267383.8372
6 | 2609432.693 | 1267388.0546 | 2609432.1462 | 1267386.3859 | 2609430.6094 | 1267382.5141 | 2609426.8933 | 1267374.0423
7 | 2609432.693 | 1267388.0546 | 2609424.2439 | 1267390.7319 | 2609404.2584 | 1267398.6792
8 | 2609208.1216 | 1267314.0511 | 2609222.9997 | 1267300.4768
9 | 2609208.1216 | 1267314.0511 | 2609234.5471 | 1267345.0214
10 | 2609245.3038 | 1267357.6281 | 2609234.5471 | 1267345.0214
11 | 2609245.3038 | 1267357.6281 | 2609233.9329 | 1267367.6699
12 | 2609245.3038 | 1267357.6281 | 2609248.9192 | 1267361.8233
13 | 2609322.1069 | 1267326.1105 | 2609305.2635 | 1267297.7106
14 | 2609322.1069 | 1267326.1105 | 2609324.8057 | 1267330.661
15 | 2609210.8947 | 1267388.0151 | 2609233.9329 | 1267367.6699
16 | 2609248.9192 | 1267361.8233 | 2609263.4219 | 1267378.6515
17 | 2609324.8057 | 1267330.661 | 2609330.8247 | 1267340.8096
18 | 2609229.4415 | 1267595.2715 | 2609235.029 | 1267600.0953
19 | 2609229.4415 | 1267595.2715 | 2609228.5518 | 1267594.5034
20 | 2609245.8719 | 1267609.7334 | 2609243.929 | 1267607.7788 | 2609235.029 | 1267600.0953
21 | 2609228.5518 | 1267594.5034 | 2609213.383 | 1267581.408
22 | 2609252.521 | 1267619.5004 | 2609247.6262 | 1267611.4983 | 2609245.8719 | 1267609.7334
23 | 2609252.521 | 1267619.5004 | 2609291.5282 | 1267582.2239
24 | 2609291.5282 | 1267582.2239 | 2609278.3552 | 1267572.1599
25 | 2609278.3552 | 1267572.1599 | 2609270.2652 | 1267565.9792
26 | 2609251.1148 | 1267551.3484 | 2609270.2652 | 1267565.9792
27 | 2609228.2994 | 1267463.7616 | 2609225.9892 | 1267463.8949
28 | 2609250.3145 | 1267460.2864 | 2609248.2367 | 1267460.9272 | 2609234.6248 | 1267463.3967 | 2609228.2994 | 1267463.7616
29 | 2609239.2208 | 1267529.8117 | 2609233.9888 | 1267533.6782
30 | 2609241.0082 | 1267541.452 | 2609233.9888 | 1267533.6782 | 2609233.9888 | 1267533.6782
31 | 2609239.8638 | 1267529.3365 | 2609239.2208 | 1267529.8117
32 | 2609251.1148 | 1267551.3484 | 2609247.3404 | 1267548.4648 | 2609241.0082 | 1267541.452
33 | 2609265.063 | 1267513.5114 | 2609256.0894 | 1267517.3455 | 2609239.8638 | 1267529.3365
34 | 2609265.063 | 1267513.5114 | 2609267.2172 | 1267512.591
35 | 2609288.8892 | 1267503.3313 | 2609267.2172 | 1267512.591
36 | 2609315.7258 | 1267541.5988 | 2609314.5792 | 1267538.9855
37 | 2609314.5792 | 1267538.9855 | 2609310.3642 | 1267529.3791
38 | 2609307.051 | 1267521.8278 | 2609310.3642 | 1267529.3791
39 | 2609307.051 | 1267521.8278 | 2609303.6109 | 1267513.9876
40 | 2609303.6109 | 1267513.9876 | 2609300.602 | 1267507.13
41 | 2609288.8892 | 1267503.3313 | 2609300.602 | 1267507.13
42 | 2609288.8892 | 1267503.3313 | 2609275.3813 | 1267470.1521
43 | 2609268.7649 | 1267454.0209 | 2609269.3349 | 1267455.3005 | 2609275.3813 | 1267470.1521
44 | 2609268.7649 | 1267454.0209 | 2609259.0349 | 1267457.5972 | 2609255.8395 | 1267458.5826
45 | 2609302.05 | 1267423.4737 | 2609306.5123 | 1267428.8956 | 2609310.4383 | 1267435.5508 | 2609311.1061 | 1267436.8973 | 2609268.7649 | 1267454.0209
46 | 2609250.3145 | 1267460.2864 | 2609255.8395 | 1267458.5826
47 | 2609302.05 | 1267423.4737 | 2609292.3827 | 1267412.2562
48 | 2609302.05 | 1267423.4737 | 2609305.7356 | 1267420.2439 | 2609309.2749 | 1267423.8964 | 2609311.7789 | 1267425.4236 | 2609314.5473 | 1267426.2952 | 2609317.6786 | 1267426.1667 | 2609321.5878 | 1267424.6338
49 | 2609325.3856 | 1267445.5145 | 2609325.3856 | 1267445.5145 | 2609317.2125 | 1267448.7629
50 | 2609324.9604 | 1267438.3088 | 2609326.5577 | 1267442.0362 | 2609325.3856 | 1267445.5145
51 | 2609327.7244 | 1267437.1679 | 2609324.9604 | 1267438.3088
52 | 2609302.4262 | 1267447.5912 | 2609324.9604 | 1267438.3088
53 | 2609322.1973 | 1267424.3948 | 2609324.5146 | 1267429.7577 | 2609325.1521 | 1267431.2153 | 2609325.6321 | 1267432.3279 | 2609327.7244 | 1267437.1679
54 | 2609327.7244 | 1267437.1679 | 2609329.1403 | 1267436.6031 | 2609347.4143 | 1267429.1634
55 | 2609322.1973 | 1267424.3948 | 2609342.3294 | 1267416.2773
56 | 2609321.5878 | 1267424.6338 | 2609322.1973 | 1267424.3948
57 | 2609347.4143 | 1267429.1634 | 2609359.8814 | 1267424.0879
58 | 2609369.2307 | 1267405.5666 | 2609371.9782 | 1267410.1964 | 2609372.6087 | 1267411.2648
59 | 2609372.6087 | 1267411.2648 | 2609404.2584 | 1267398.6792
60 | 2609369.2307 | 1267405.5666 | 2609345.0012 | 1267364.7129
61 | 2609378.7277 | 1267401.8345 | 2609369.2307 | 1267405.5666
62 | 2609369.2307 | 1267405.5666 | 2609355.6819 | 1267410.8934 | 2609353.4686 | 1267411.7859
63 | 2609342.3294 | 1267416.2773 | 2609353.4686 | 1267411.7859
64 | 2609284.313 | 1267402.8925 | 2609292.3827 | 1267412.2562
65 | 2609362.5187 | 1267423.0142 | 2609359.8814 | 1267424.0879
66 | 2609343.6866 | 1267362.4963 | 2609345.0012 | 1267364.7129
67 | 2609284.313 | 1267402.8925 | 2609276.2318 | 1267393.5155
68 | 2609266.5928 | 1267382.3308 | 2609276.2318 | 1267393.5155
69 | 2609343.6866 | 1267362.4963 | 2609330.8247 | 1267340.8096
70 | 2609426.3719 | 1267372.8537 | 2609426.8933 | 1267374.0423
71 | 2609426.3719 | 1267372.8537 | 2609418.3101 | 1267354.475 | 2609414.0256 | 1267347.1772
72 | 2609414.0256 | 1267347.1772 | 2609406.4759 | 1267334.3175
73 | 2609399.4962 | 1267322.4288 | 2609406.4759 | 1267334.3175
74 | 2609266.5928 | 1267382.3308 | 2609263.4219 | 1267378.6515

## bus_geodata
| x | y | coords
0 | 2609420.9163 | 1267399.2397
1 | 2609403.7552 | 1267406.2262
2 | 2609387.4614 | 1267412.8597
3 | 2609378.2442 | 1267416.6121
4 | 2609378.0024 | 1267416.7106
5 | 2609461.9798 | 1267383.8372
6 | 2609432.693 | 1267388.0546
7 | 2609222.9997 | 1267300.4768
8 | 2609208.1216 | 1267314.0511
9 | 2609234.5471 | 1267345.0214
10 | 2609245.3038 | 1267357.6281
11 | 2609305.2635 | 1267297.7106
12 | 2609322.1069 | 1267326.1105
13 | 2609233.9329 | 1267367.6699
14 | 2609248.9192 | 1267361.8233
15 | 2609324.8057 | 1267330.661
16 | 2609229.4415 | 1267595.2715
17 | 2609235.029 | 1267600.0953
18 | 2609228.5518 | 1267594.5034
19 | 2609245.8719 | 1267609.7334
20 | 2609213.383 | 1267581.408
21 | 2609252.521 | 1267619.5004
22 | 2609291.5282 | 1267582.2239
23 | 2609278.3552 | 1267572.1599
24 | 2609270.2652 | 1267565.9792
25 | 2609225.9892 | 1267463.8949
26 | 2609228.2994 | 1267463.7616
27 | 2609233.9888 | 1267533.6782
28 | 2609239.2208 | 1267529.8117
29 | 2609241.0082 | 1267541.452
30 | 2609239.8638 | 1267529.3365
31 | 2609251.1148 | 1267551.3484
32 | 2609265.063 | 1267513.5114
33 | 2609267.2172 | 1267512.591
34 | 2609315.7258 | 1267541.5988
35 | 2609314.5792 | 1267538.9855
36 | 2609310.3642 | 1267529.3791
37 | 2609307.051 | 1267521.8278
38 | 2609303.6109 | 1267513.9876
39 | 2609300.602 | 1267507.13
40 | 2609288.8892 | 1267503.3313
41 | 2609275.3813 | 1267470.1521
42 | 2609268.7649 | 1267454.0209
43 | 2609255.8395 | 1267458.5826
44 | 2609302.05 | 1267423.4737
45 | 2609325.3856 | 1267445.5145
46 | 2609317.2125 | 1267448.7629
47 | 2609324.9604 | 1267438.3088
48 | 2609327.7244 | 1267437.1679
49 | 2609302.4262 | 1267447.5912
50 | 2609322.1973 | 1267424.3948
51 | 2609347.4143 | 1267429.1634
52 | 2609372.6087 | 1267411.2648
53 | 2609369.2307 | 1267405.5666
54 | 2609404.2584 | 1267398.6792
55 | 2609342.3294 | 1267416.2773
56 | 2609321.5878 | 1267424.6338
57 | 2609292.3827 | 1267412.2562
58 | 2609359.8814 | 1267424.0879
59 | 2609250.3145 | 1267460.2864
60 | 2609345.0012 | 1267364.7129
61 | 2609378.7277 | 1267401.8345
62 | 2609353.4686 | 1267411.7859
63 | 2609284.313 | 1267402.8925
64 | 2609362.5187 | 1267423.0142
65 | 2609276.2318 | 1267393.5155
66 | 2609343.6866 | 1267362.4963
67 | 2609330.8247 | 1267340.8096
68 | 2609426.8933 | 1267374.0423
69 | 2609426.3719 | 1267372.8537
70 | 2609414.0256 | 1267347.1772
71 | 2609406.4759 | 1267334.3175
72 | 2609399.4962 | 1267322.4288
73 | 2609266.5928 | 1267382.3308
74 | 2609263.4219 | 1267378.6515
75 | 2609210.8947 | 1267388.0151
76 | 2609297.6711 | 1267427.3029

## line_std_types
| c_nf_per_km | r_ohm_per_km | x_ohm_per_km | max_i_ka | type | q_mm2 | alpha | voltage_rating
NAYY 4x50 SE | 210 | 0.642 | 0.083 | 0.142 | cs | 50 | 0.00403 | LV
NAYY 4x120 SE | 264 | 0.225 | 0.08 | 0.242 | cs | 120 | 0.00403 | LV
NAYY 4x150 SE | 261 | 0.208 | 0.08 | 0.27 | cs | 150 | 0.00403 | LV
NA2XS2Y 1x95 RM/25 12/20 kV | 216 | 0.313 | 0.132 | 0.252 | cs | 95 | 0.00403 | MV
NA2XS2Y 1x185 RM/25 12/20 kV | 273 | 0.161 | 0.117 | 0.362 | cs | 185 | 0.00403 | MV
NA2XS2Y 1x240 RM/25 12/20 kV | 304 | 0.122 | 0.112 | 0.421 | cs | 240 | 0.00403 | MV
NA2XS2Y 1x95 RM/25 6/10 kV | 315 | 0.313 | 0.123 | 0.249 | cs | 95 | 0.00403 | MV
NA2XS2Y 1x185 RM/25 6/10 kV | 406 | 0.161 | 0.11 | 0.358 | cs | 185 | 0.00403 | MV
NA2XS2Y 1x240 RM/25 6/10 kV | 456 | 0.122 | 0.105 | 0.416 | cs | 240 | 0.00403 | MV
NA2XS2Y 1x150 RM/25 12/20 kV | 250 | 0.206 | 0.116 | 0.319 | cs | 150 | 0.00403 | MV
NA2XS2Y 1x120 RM/25 12/20 kV | 230 | 0.253 | 0.119 | 0.283 | cs | 120 | 0.00403 | MV
NA2XS2Y 1x70 RM/25 12/20 kV | 190 | 0.443 | 0.132 | 0.22 | cs | 70 | 0.00403 | MV
NA2XS2Y 1x150 RM/25 6/10 kV | 360 | 0.206 | 0.11 | 0.315 | cs | 150 | 0.00403 | MV
NA2XS2Y 1x120 RM/25 6/10 kV | 340 | 0.253 | 0.113 | 0.28 | cs | 120 | 0.00403 | MV
NA2XS2Y 1x70 RM/25 6/10 kV | 280 | 0.443 | 0.123 | 0.217 | cs | 70 | 0.00403 | MV
N2XS(FL)2Y 1x120 RM/35 64/110 kV | 112 | 0.153 | 0.166 | 0.366 | cs | 120 | 0.00393 | HV
N2XS(FL)2Y 1x185 RM/35 64/110 kV | 125 | 0.099 | 0.156 | 0.457 | cs | 185 | 0.00393 | HV
N2XS(FL)2Y 1x240 RM/35 64/110 kV | 135 | 0.075 | 0.149 | 0.526 | cs | 240 | 0.00393 | HV
N2XS(FL)2Y 1x300 RM/35 64/110 kV | 144 | 0.06 | 0.144 | 0.588 | cs | 300 | 0.00393 | HV
15-AL1/3-ST1A 0.4 | 11 | 1.8769 | 0.35 | 0.105 | ol | 16 | 0.00403 | LV
24-AL1/4-ST1A 0.4 | 11.25 | 1.2012 | 0.335 | 0.14 | ol | 24 | 0.00403 | LV
48-AL1/8-ST1A 0.4 | 12.2 | 0.5939 | 0.3 | 0.21 | ol | 48 | 0.00403 | LV
94-AL1/15-ST1A 0.4 | 13.2 | 0.306 | 0.29 | 0.35 | ol | 94 | 0.00403 | LV
34-AL1/6-ST1A 10.0 | 9.7 | 0.8342 | 0.36 | 0.17 | ol | 34 | 0.00403 | MV
48-AL1/8-ST1A 10.0 | 10.1 | 0.5939 | 0.35 | 0.21 | ol | 48 | 0.00403 | MV
70-AL1/11-ST1A 10.0 | 10.4 | 0.4132 | 0.339 | 0.29 | ol | 70 | 0.00403 | MV
94-AL1/15-ST1A 10.0 | 10.75 | 0.306 | 0.33 | 0.35 | ol | 94 | 0.00403 | MV
122-AL1/20-ST1A 10.0 | 11.1 | 0.2376 | 0.323 | 0.41 | ol | 122 | 0.00403 | MV
149-AL1/24-ST1A 10.0 | 11.25 | 0.194 | 0.315 | 0.47 | ol | 149 | 0.00403 | MV
34-AL1/6-ST1A 20.0 | 9.15 | 0.8342 | 0.382 | 0.17 | ol | 34 | 0.00403 | MV
48-AL1/8-ST1A 20.0 | 9.5 | 0.5939 | 0.372 | 0.21 | ol | 48 | 0.00403 | MV
70-AL1/11-ST1A 20.0 | 9.7 | 0.4132 | 0.36 | 0.29 | ol | 70 | 0.00403 | MV
94-AL1/15-ST1A 20.0 | 10 | 0.306 | 0.35 | 0.35 | ol | 94 | 0.00403 | MV
122-AL1/20-ST1A 20.0 | 10.3 | 0.2376 | 0.344 | 0.41 | ol | 122 | 0.00403 | MV
149-AL1/24-ST1A 20.0 | 10.5 | 0.194 | 0.337 | 0.47 | ol | 149 | 0.00403 | MV
184-AL1/30-ST1A 20.0 | 10.75 | 0.1571 | 0.33 | 0.535 | ol | 184 | 0.00403 | MV
243-AL1/39-ST1A 20.0 | 11 | 0.1188 | 0.32 | 0.645 | ol | 243 | 0.00403 | MV
48-AL1/8-ST1A 110.0 | 8 | 0.5939 | 0.46 | 0.21 | ol | 48 | 0.00403 | HV
70-AL1/11-ST1A 110.0 | 8.4 | 0.4132 | 0.45 | 0.29 | ol | 70 | 0.00403 | HV
94-AL1/15-ST1A 110.0 | 8.65 | 0.306 | 0.44 | 0.35 | ol | 94 | 0.00403 | HV
122-AL1/20-ST1A 110.0 | 8.5 | 0.2376 | 0.43 | 0.41 | ol | 122 | 0.00403 | HV
149-AL1/24-ST1A 110.0 | 8.75 | 0.194 | 0.41 | 0.47 | ol | 149 | 0.00403 | HV
184-AL1/30-ST1A 110.0 | 8.8 | 0.1571 | 0.4 | 0.535 | ol | 184 | 0.00403 | HV
243-AL1/39-ST1A 110.0 | 9 | 0.1188 | 0.39 | 0.645 | ol | 243 | 0.00403 | HV
305-AL1/39-ST1A 110.0 | 9.2 | 0.0949 | 0.38 | 0.74 | ol | 305 | 0.00403 | HV
490-AL1/64-ST1A 110.0 | 9.75 | 0.059 | 0.37 | 0.96 | ol | 490 | 0.00403 | HV
679-AL1/86-ST1A 110.0 | 9.95 | 0.042 | 0.36 | 1.15 | ol | 679 | 0.00403 | HV
490-AL1/64-ST1A 220.0 | 10 | 0.059 | 0.285 | 0.96 | ol | 490 | 0.00403 | HV
679-AL1/86-ST1A 220.0 | 11.7 | 0.042 | 0.275 | 1.15 | ol | 679 | 0.00403 | HV
490-AL1/64-ST1A 380.0 | 11 | 0.059 | 0.253 | 0.96 | ol | 490 | 0.00403 | HV
679-AL1/86-ST1A 380.0 | 14.6 | 0.042 | 0.25 | 1.15 | ol | 679 | 0.00403 | HV

## trafo_std_types
| i0_percent | pfe_kw | vkr_percent | sn_mva | vn_lv_kv | vn_hv_kv | vk_percent | shift_degree | vector_group | tap_side | tap_neutral | tap_min | tap_max | tap_step_degree | tap_step_percent | tap_phase_shifter
160 MVA 380/110 kV | 0.06 | 60 | 0.25 | 160 | 110 | 380 | 12.2 | 0 | Yy0 | hv | 0 | -9 | 9 | 0 | 1.5 | FALSE
100 MVA 220/110 kV | 0.06 | 55 | 0.26 | 100 | 110 | 220 | 12 | 0 | Yy0 | hv | 0 | -9 | 9 | 0 | 1.5 | FALSE
63 MVA 110/20 kV | 0.04 | 22 | 0.32 | 63 | 20 | 110 | 18 | 150 | YNd5 | hv | 0 | -9 | 9 | 0 | 1.5 | FALSE
40 MVA 110/20 kV | 0.05 | 18 | 0.34 | 40 | 20 | 110 | 16.2 | 150 | YNd5 | hv | 0 | -9 | 9 | 0 | 1.5 | FALSE
25 MVA 110/20 kV | 0.07 | 14 | 0.41 | 25 | 20 | 110 | 12 | 150 | YNd5 | hv | 0 | -9 | 9 | 0 | 1.5 | FALSE
63 MVA 110/10 kV | 0.04 | 22 | 0.32 | 63 | 10 | 110 | 18 | 150 | YNd5 | hv | 0 | -9 | 9 | 0 | 1.5 | FALSE
40 MVA 110/10 kV | 0.05 | 18 | 0.34 | 40 | 10 | 110 | 16.2 | 150 | YNd5 | hv | 0 | -9 | 9 | 0 | 1.5 | FALSE
25 MVA 110/10 kV | 0.07 | 14 | 0.41 | 25 | 10 | 110 | 12 | 150 | YNd5 | hv | 0 | -9 | 9 | 0 | 1.5 | FALSE
0.25 MVA 20/0.4 kV | 0.32 | 0.8 | 1.44 | 0.25 | 0.4 | 20 | 6 | 150 | Yzn5 | hv | 0 | -2 | 2 | 0 | 2.5 | FALSE
0.4 MVA 20/0.4 kV | 0.3375 | 1.35 | 1.425 | 0.4 | 0.4 | 20 | 6 | 150 | Dyn5 | hv | 0 | -2 | 2 | 0 | 2.5 | FALSE
0.63 MVA 20/0.4 kV | 0.2619 | 1.65 | 1.206 | 0.63 | 0.4 | 20 | 6 | 150 | Dyn5 | hv | 0 | -2 | 2 | 0 | 2.5 | FALSE
0.25 MVA 10/0.4 kV | 0.24 | 0.6 | 1.2 | 0.25 | 0.4 | 10 | 4 | 150 | Dyn5 | hv | 0 | -2 | 2 | 0 | 2.5 | FALSE
0.4 MVA 10/0.4 kV | 0.2375 | 0.95 | 1.325 | 0.4 | 0.4 | 10 | 4 | 150 | Dyn5 | hv | 0 | -2 | 2 | 0 | 2.5 | FALSE
0.63 MVA 10/0.4 kV | 0.1873 | 1.18 | 1.0794 | 0.63 | 0.4 | 10 | 4 | 150 | Dyn5 | hv | 0 | -2 | 2 | 0 | 2.5 | FALSE

## trafo3w_std_types
| sn_hv_mva | sn_mv_mva | sn_lv_mva | vn_hv_kv | vn_mv_kv | vn_lv_kv | vk_hv_percent | vk_mv_percent | vk_lv_percent | vkr_hv_percent | vkr_mv_percent | vkr_lv_percent | pfe_kw | i0_percent | shift_mv_degree | shift_lv_degree | vector_group | tap_side | tap_neutral | tap_min | tap_max | tap_step_percent
63/25/38 MVA 110/20/10 kV | 63 | 25 | 38 | 110 | 20 | 10 | 10.4 | 10.4 | 10.4 | 0.28 | 0.32 | 0.35 | 35 | 0.89 | 0 | 0 | YN0yn0yn0 | hv | 0 | -10 | 10 | 1.2
63/25/38 MVA 110/10/10 kV | 63 | 25 | 38 | 110 | 10 | 10 | 10.4 | 10.4 | 10.4 | 0.28 | 0.32 | 0.35 | 35 | 0.89 | 0 | 0 | YN0yn0yn0 | hv | 0 | -10 | 10 | 1.2

## fuse_std_types
| fuse_type | i_rated_a | t_avg | t_min | t_total | x_avg | x_min | x_total
HV 100A | HV 100A | 100 | 0 | [10.0, 3.64, 0.854, 0.281, 0.1, 0.0531, 0.022, 0.01] | [10.0, 4.267, 1.21, 0.403, 0.1, 0.058, 0.022, 0.01] | 0 | [300.0, 350.0, 450.0, 550.0, 700.0, 850.0, 1200.0, 1752.0] | [600.0, 700.0, 900.0, 1150.0, 1665.0, 2000.0, 3000.0, 4313.0]
HV 10A | HV 10A | 10 | 0 | [10.0, 1675.0, 0.344, 0.156, 0.1, 0.0417, 0.0171, 0.01] | [10.0, 1.3, 0.3, 0.155, 0.1, 0.0555, 0.023, 0.01] | 0 | [30.0, 32.0, 35.0, 37.0, 39.0, 50.0, 70.0, 88.0] | [60.0, 70.0, 80.0, 87.0, 94.0, 110.0, 150.0, 216.0]
HV 125A | HV 125A | 125 | 0 | [10.0, 1.82, 0.344, 0.1, 0.0467, 0.0269, 0.01] | [10.0, 2.478, 0.426, 0.1, 0.0427, 0.0211, 0.01] | 0 | [375.0, 500.0, 700.0, 925.0, 1200.0, 1500.0, 2341.0] | [750.0, 1000.0, 1500.0, 2200.0, 3000.0, 4000.0, 5765.0]
HV 160A | HV 160A | 160 | 0 | [10.0, 4.15, 1.03, 0.198, 0.1, 0.051, 0.0172, 0.01] | [10.0, 2.3, 0.734, 0.274, 0.1, 0.046, 0.0177, 0.01] | 0 | [480.0, 550.0, 700.0, 1000.0, 1260.0, 1600.0, 2500.0, 3227.0] | [960.0, 1300.0, 1700.0, 2200.0, 2996.0, 4000.0, 6000.0, 7946.0]
HV 16A | HV 16A | 16 | 0 | [10.0, 0.352, 0.164, 0.1, 0.0649, 0.0342, 0.01] | [10.0, 2.34, 0.722, 0.181, 0.1, 0.055, 0.0296, 0.01] | 0 | [48.0, 60.0, 65.0, 71.0, 80.0, 100.0, 162.0] | [96.0, 110.0, 125.0, 150.0, 168.0, 200.0, 250.0, 398.0]
HV 200A | HV 200A | 200 | 0 | [10.0, 4.267, 1.21, 0.403, 0.1, 0.058, 0.022, 0.01] | [10.0, 3.73, 1.654, 0.328, 0.1, 0.0531, 0.019, 0.01] | 0 | [600.0, 700.0, 900.0, 1150.0, 1665.0, 2000.0, 3000.0, 4313.0] | [1200.0, 1500.0, 1800.0, 2700.0, 3960.0, 5000.0, 7500.0, 10620.0]
HV 20A | HV 20A | 20 | 0 | [10.0, 1.3, 0.3, 0.155, 0.1, 0.0555, 0.023, 0.01] | [10.0, 1.3, 0.161, 0.1, 0.0611, 0.0399, 0.0141, 0.01] | 0 | [60.0, 70.0, 80.0, 87.0, 94.0, 110.0, 150.0, 216.0] | [120.0, 150.0, 200.0, 223.0, 260.0, 300.0, 450.0, 532.0]
HV 25A | HV 25A | 25 | 0 | [10.0, 2.512, 0.833, 0.299, 0.1, 0.0372, 0.0223, 0.01] | [10.0, 3.125, 0.597, 0.198, 0.1, 0.0378, 0.022, 0.01] | 0 | [75.0, 82.0, 90.0, 100.0, 124.0, 170.0, 200.0, 289.0] | [150.0, 170.0, 210.0, 250.0, 294.0, 400.0, 500.0, 711.0]
HV 31.5A | HV 31.5A | 31.5 | 0 | [10.0, 2.34, 0.722, 0.181, 0.1, 0.055, 0.0296, 0.01] | [10.0, 2.84, 0.368, 0.164, 0.1, 0.0621, 0.0378, 0.0195, 0.01] | 0 | [95.0, 110.0, 125.0, 150.0, 165.0, 200.0, 250.0, 390.0] | [189.0, 220.0, 300.0, 350.0, 393.0, 450.0, 530.0, 700.0, 960.0]
HV 40A | HV 40A | 40 | 0 | [10.0, 1.3, 0.161, 0.1, 0.0611, 0.0399, 0.0141, 0.01] | [10.0, 2.05, 0.369, 0.198, 0.1, 0.051, 0.0298, 0.01] | 0 | [120.0, 150.0, 200.0, 223.0, 260.0, 300.0, 450.0, 532.0] | [240.0, 300.0, 400.0, 450.0, 530.0, 650.0, 800.0, 1311.0]
HV 50A | HV 50A | 50 | 0 | [10.0, 3.215, 0.597, 0.198, 0.1, 0.0378, 0.022, 0.01] | [10.0, 3.64, 0.854, 0.281, 0.1, 0.0531, 0.022, 0.01] | 0 | [150.0, 170.0, 210.0, 250.0, 294.0, 400.0, 500.0, 711.0] | [300.0, 350.0, 450.0, 550.0, 700.0, 850.0, 1200.0, 1752.0]
HV 6.3A | HV 6.3A | 6.3 | 0 | [10.0, 1.39, 0.344, 0.168, 0.1, 0.056, 0.0263, 0.01] | [10.0, 1.711, 0.516, 0.198, 0.1, 0.0634, 0.0303, 0.01] | 0 | [19.0, 19.5, 20.4, 20.8, 22.0, 25.0, 32.0, 48.0] | [38.0, 40.0, 43.0, 48.0, 53.0, 60.0, 75.0, 118.0]
HV 63A | HV 63A | 63 | 0 | [10.0, 2.84, 0.368, 0.164, 0.1, 0.0621, 0.0378, 0.0195, 0.01] | [10.0, 1.82, 0.344, 0.1, 0.0467, 0.0269, 0.01] | 0 | [189.0, 220.0, 300.0, 350.0, 393.0, 450.0, 530.0, 700.0, 961.0] | [378.0, 500.0, 700.0, 934.0, 1200.0, 1500.0, 2366.0]
HV 80A | HV 80A | 80 | 0 | [10.0, 2.05, 0.369, 0.198, 0.1, 0.051, 0.0298, 0.01] | [10.0, 4.15, 1.03, 0.198, 0.1, 0.051, 0.0172, 0.01] | 0 | [240.0, 300.0, 400.0, 450.0, 530.0, 650.0, 800.0, 1311.0] | [480.0, 550.0, 700.0, 1000.0, 1260.0, 1600.0, 2500.0, 3227.0]
Siemens NH-1-100 | Siemens NH-1-100 | 100 | [5400.0, 2000.0, 400.0, 20.0, 1.0, 0.2, 0.012, 0.004] | 0 | 0 | [150.0, 190.0, 250.0, 430.0, 900.0, 1250.0, 2700.0, 3600.0] | 0 | 0
Siemens NH-1-125 | Siemens NH-1-125 | 125 | [4800.0, 120.0, 7.0, 0.1, 0.004] | 0 | 0 | [180.0, 400.0, 740.0, 2000.0, 4250.0] | 0 | 0
Siemens NH-1-16 | Siemens NH-1-16 | 16 | [4000.0, 400.0, 2.0, 0.1, 0.04, 0.01] | 0 | 0 | [26.0, 35.0, 75.0, 150.0, 200.0, 300.0] | 0 | 0
Siemens NH-1-160 | Siemens NH-1-160 | 160 | [4800.0, 120.0, 7.0, 0.1, 0.004] | 0 | 0 | [210.0, 500.0, 900.0, 2300.0, 5000.0] | 0 | 0
Siemens NH-1-25 | Siemens NH-1-25 | 25 | [4000.0, 1000.0, 10.0, 0.2, 0.02, 0.01] | 0 | 0 | [40.0, 50.0, 100.0, 210.0, 400.0, 500.0] | 0 | 0
Siemens NH-1-50 | Siemens NH-1-50 | 50 | [4000.0, 40.0, 4.0, 1.0, 0.02, 0.01] | 0 | 0 | [86.0, 200.0, 300.0, 400.0, 1000.0, 1280.0] | 0 | 0
Siemens NH-1-63 | Siemens NH-1-63 | 63 | [4000.0, 100.0, 10.0, 2.0, 0.04, 0.01] | 0 | 0 | [100.0, 200.0, 300.0, 400.0, 1000.0, 1500.0] | 0 | 0
Siemens NH-1-80 | Siemens NH-1-80 | 80 | [4800.0, 120.0, 7.0, 0.1, 0.01] | 0 | 0 | [150.58, 250.0, 450.0, 1150.0, 2470.0] | 0 | 0
Siemens NH-2-1000 | Siemens NH-2-1000 | 1000 | [4800.0, 120.0, 7.0, 0.1, 0.004] | 0 | 0 | [1900.0, 3500.0, 8400.0, 24000.0, 52000.0] | 0 | 0
Siemens NH-2-200 | Siemens NH-2-200 | 200 | [4800.0, 120.0, 7.0, 0.1, 0.004] | 0 | 0 | [280.0, 650.0, 1200.0, 3000.0, 7000.0] | 0 | 0
Siemens NH-2-224 | Siemens NH-2-224 | 224 | [4800.0, 120.0, 7.0, 0.2, 0.04, 0.004] | 0 | 0 | [400.0, 750.0, 1453.0, 3025.0, 4315.0, 7600.0] | 0 | 0
Siemens NH-2-250 | Siemens NH-2-250 | 250 | [4800.0, 120.0, 7.0, 0.1, 0.004] | 0 | 0 | [450.0, 800.0, 1650.0, 4000.0, 8500.0] | 0 | 0
Siemens NH-2-315 | Siemens NH-2-315 | 315 | [4800.0, 120.0, 7.0, 0.1, 0.004] | 0 | 0 | [550.0, 920.0, 1900.0, 5000.0, 11000.0] | 0 | 0
Siemens NH-2-355 | Siemens NH-2-355 | 355 | [4800.0, 120.0, 6.0, 0.1, 0.004] | 0 | 0 | [650.0, 1116.27, 2350.0, 5840.0, 12790.0] | 0 | 0
Siemens NH-2-400 | Siemens NH-2-400 | 400 | [4800.0, 120.0, 7.0, 0.1, 0.004] | 0 | 0 | [720.0, 1350.0, 2800.0, 6500.0, 15000.0] | 0 | 0
Siemens NH-2-425 | Siemens NH-2-425 | 425 | [4800.0, 120.0, 7.0, 0.1, 0.004] | 0 | 0 | [850.0, 1500.0, 3050.0, 7500.0, 16500.0] | 0 | 0
Siemens NH-2-630 | Siemens NH-2-630 | 630 | [4800.0, 120.0, 7.0, 0.1, 0.004] | 0 | 0 | [1200.0, 2000.0, 4800.0, 12000.0, 26000.0] | 0 | 0

## dtypes
| element | column | dtype
0 | bus | name | object
1 | bus | vn_kv | float64
2 | bus | type | object
3 | bus | zone | object
4 | bus | in_service | bool
5 | load | name | object
6 | load | bus | uint32
7 | load | p_mw | float64
8 | load | q_mvar | float64
9 | load | const_z_percent | float64
10 | load | const_i_percent | float64
11 | load | sn_mva | float64
12 | load | scaling | float64
13 | load | in_service | bool
14 | load | type | object
15 | ext_grid | name | object
16 | ext_grid | bus | uint32
17 | ext_grid | vm_pu | float64
18 | ext_grid | va_degree | float64
19 | ext_grid | slack_weight | float64
20 | ext_grid | in_service | bool
21 | line | name | object
22 | line | std_type | object
23 | line | from_bus | uint32
24 | line | to_bus | uint32
25 | line | length_km | float64
26 | line | r_ohm_per_km | float64
27 | line | x_ohm_per_km | float64
28 | line | c_nf_per_km | float64
29 | line | g_us_per_km | float64
30 | line | max_i_ka | float64
31 | line | df | float64
32 | line | parallel | uint32
33 | line | type | object
34 | line | in_service | bool
35 | trafo | name | object
36 | trafo | std_type | object
37 | trafo | hv_bus | uint32
38 | trafo | lv_bus | uint32
39 | trafo | sn_mva | float64
40 | trafo | vn_hv_kv | float64
41 | trafo | vn_lv_kv | float64
42 | trafo | vk_percent | float64
43 | trafo | vkr_percent | float64
44 | trafo | pfe_kw | float64
45 | trafo | i0_percent | float64
46 | trafo | shift_degree | float64
47 | trafo | tap_side | object
48 | trafo | tap_neutral | int32
49 | trafo | tap_min | int32
50 | trafo | tap_max | int32
51 | trafo | tap_step_percent | float64
52 | trafo | tap_step_degree | float64
53 | trafo | tap_pos | int32
54 | trafo | tap_phase_shifter | bool
55 | trafo | parallel | uint32
56 | trafo | df | float64
57 | trafo | in_service | bool
58 | line_geodata | coords | object
59 | bus_geodata | x | float64
60 | bus_geodata | y | float64
61 | bus_geodata | coords | object

## parameters
| version | format_version | converged | OPF_converged | name | f_hz | sn_mva
0 | 2.14.6 | 2.14.0 | FALSE | FALSE |  | 50 | 1