## bus
| name | vn_kv | type | zone | in_service
0 | bus_LV_2762-33_0_4_node_0 | 0.4 | n |  | TRUE
1 | bus_LV_2762-33_0_4_node_1 | 0.4 | n |  | TRUE
2 | bus_LV_2762-33_0_4_node_3 | 0.4 | n |  | TRUE
3 | bus_LV_2762-33_0_4_node_20 | 0.4 | n |  | TRUE
4 | bus_LV_2762-33_0_4_node_23 | 0.4 | n |  | TRUE
5 | bus_LV_2762-33_0_4_node_47 | 0.4 | n |  | TRUE
6 | bus_LV_2762-33_0_4_node_21 | 0.4 | n |  | TRUE
7 | bus_LV_2762-33_0_4_node_9 | 0.4 | n |  | TRUE
8 | bus_LV_2762-33_0_4_node_7 | 0.4 | n |  | TRUE
9 | bus_LV_2762-33_0_4_node_5 | 0.4 | n |  | TRUE
10 | bus_LV_2762-33_0_4_node_6 | 0.4 | n |  | TRUE
11 | bus_LV_2762-33_0_4_node_8 | 0.4 | n |  | TRUE
12 | bus_LV_2762-33_0_4_node_49 | 0.4 | n |  | TRUE
13 | bus_LV_2762-33_0_4_node_48 | 0.4 | n |  | TRUE
14 | bus_LV_2762-33_0_4_node_55 | 0.4 | n |  | TRUE
15 | bus_LV_2762-33_0_4_node_53 | 0.4 | n |  | TRUE
16 | bus_LV_2762-33_0_4_node_10 | 0.4 | n |  | TRUE
17 | bus_LV_2762-33_0_4_node_11 | 0.4 | n |  | TRUE
18 | bus_LV_2762-33_0_4_node_12 | 0.4 | n |  | TRUE
19 | bus_LV_2762-33_0_4_node_13 | 0.4 | n |  | TRUE
20 | bus_LV_2762-33_0_4_node_15 | 0.4 | n |  | TRUE
21 | bus_LV_2762-33_0_4_node_78 | 0.4 | n |  | TRUE
22 | bus_LV_2762-33_0_4_node_14 | 0.4 | n |  | TRUE
23 | bus_LV_2762-33_0_4_node_16 | 0.4 | n |  | TRUE
24 | bus_LV_2762-33_0_4_node_77 | 0.4 | n |  | TRUE
25 | bus_LV_2762-33_0_4_node_79 | 0.4 | n |  | TRUE
26 | bus_LV_2762-33_0_4_node_17 | 0.4 | n |  | TRUE
27 | bus_LV_2762-33_0_4_node_39 | 0.4 | n |  | TRUE
28 | bus_LV_2762-33_0_4_node_40 | 0.4 | n |  | TRUE
29 | bus_LV_2762-33_0_4_node_33 | 0.4 | n |  | TRUE
30 | bus_LV_2762-33_0_4_node_18 | 0.4 | n |  | TRUE
31 | bus_LV_2762-33_0_4_node_19 | 0.4 | n |  | TRUE
32 | bus_LV_2762-33_0_4_node_29 | 0.4 | n |  | TRUE
33 | bus_LV_2762-33_0_4_node_28 | 0.4 | n |  | TRUE
34 | bus_LV_2762-33_0_4_node_45 | 0.4 | n |  | TRUE
35 | bus_LV_2762-33_0_4_node_30 | 0.4 | n |  | TRUE
36 | bus_LV_2762-33_0_4_node_27 | 0.4 | n |  | TRUE
37 | bus_LV_2762-33_0_4_node_46 | 0.4 | n |  | TRUE
38 | bus_LV_2762-33_0_4_node_22 | 0.4 | n |  | TRUE
39 | bus_LV_2762-33_0_4_node_24 | 0.4 | n |  | TRUE
40 | bus_LV_2762-33_0_4_node_25 | 0.4 | n |  | TRUE
41 | bus_LV_2762-33_0_4_node_26 | 0.4 | n |  | TRUE
42 | bus_LV_2762-33_0_4_node_31 | 0.4 | n |  | TRUE
43 | bus_LV_2762-33_0_4_node_32 | 0.4 | n |  | TRUE
44 | bus_LV_2762-33_0_4_node_35 | 0.4 | n |  | TRUE
45 | bus_LV_2762-33_0_4_node_34 | 0.4 | n |  | TRUE
46 | bus_LV_2762-33_0_4_node_36 | 0.4 | n |  | TRUE
47 | bus_LV_2762-33_0_4_node_37 | 0.4 | n |  | TRUE
48 | bus_LV_2762-33_0_4_node_38 | 0.4 | n |  | TRUE
49 | bus_LV_2762-33_0_4_node_41 | 0.4 | n |  | TRUE
50 | bus_LV_2762-33_0_4_node_42 | 0.4 | n |  | TRUE
51 | bus_LV_2762-33_0_4_node_43 | 0.4 | n |  | TRUE
52 | bus_LV_2762-33_0_4_node_76 | 0.4 | n |  | TRUE
53 | bus_LV_2762-33_0_4_node_75 | 0.4 | n |  | TRUE
54 | bus_LV_2762-33_0_4_node_95 | 0.4 | n |  | TRUE
55 | bus_LV_2762-33_0_4_node_94 | 0.4 | n |  | TRUE
56 | bus_LV_2762-33_0_4_node_51 | 0.4 | n |  | TRUE
57 | bus_LV_2762-33_0_4_node_50 | 0.4 | n |  | TRUE
58 | bus_LV_2762-33_0_4_node_52 | 0.4 | n |  | TRUE
59 | bus_LV_2762-33_0_4_node_54 | 0.4 | n |  | TRUE
60 | bus_LV_2762-33_0_4_node_56 | 0.4 | n |  | TRUE
61 | bus_LV_2762-33_0_4_node_57 | 0.4 | n |  | TRUE
62 | bus_LV_2762-33_0_4_node_100 | 0.4 | n |  | TRUE
63 | bus_LV_2762-33_0_4_node_93 | 0.4 | n |  | TRUE
64 | bus_LV_2762-33_0_4_node_58 | 0.4 | n |  | TRUE
65 | bus_LV_2762-33_0_4_node_59 | 0.4 | n |  | TRUE
66 | bus_LV_2762-33_0_4_node_60 | 0.4 | n |  | TRUE
67 | bus_LV_2762-33_0_4_node_66 | 0.4 | n |  | TRUE
68 | bus_LV_2762-33_0_4_node_65 | 0.4 | n |  | TRUE
69 | bus_LV_2762-33_0_4_node_61 | 0.4 | n |  | TRUE
70 | bus_LV_2762-33_0_4_node_62 | 0.4 | n |  | TRUE
71 | bus_LV_2762-33_0_4_node_63 | 0.4 | n |  | TRUE
72 | bus_LV_2762-33_0_4_node_64 | 0.4 | n |  | TRUE
73 | bus_LV_2762-33_0_4_node_72 | 0.4 | n |  | TRUE
74 | bus_LV_2762-33_0_4_node_69 | 0.4 | n |  | TRUE
75 | bus_LV_2762-33_0_4_node_112 | 0.4 | n |  | TRUE
76 | bus_LV_2762-33_0_4_node_71 | 0.4 | n |  | TRUE
77 | bus_LV_2762-33_0_4_node_67 | 0.4 | n |  | TRUE
78 | bus_LV_2762-33_0_4_node_68 | 0.4 | n |  | TRUE
79 | bus_LV_2762-33_0_4_node_70 | 0.4 | n |  | TRUE
80 | bus_LV_2762-33_0_4_node_73 | 0.4 | n |  | TRUE
81 | bus_LV_2762-33_0_4_node_116 | 0.4 | n |  | TRUE
82 | bus_LV_2762-33_0_4_node_74 | 0.4 | n |  | TRUE
83 | bus_LV_2762-33_0_4_node_117 | 0.4 | n |  | TRUE
84 | bus_LV_2762-33_0_4_node_110 | 0.4 | n |  | TRUE
85 | bus_LV_2762-33_0_4_node_80 | 0.4 | n |  | TRUE
86 | bus_LV_2762-33_0_4_node_81 | 0.4 | n |  | TRUE
87 | bus_LV_2762-33_0_4_node_88 | 0.4 | n |  | TRUE
88 | bus_LV_2762-33_0_4_node_87 | 0.4 | n |  | TRUE
89 | bus_LV_2762-33_0_4_node_86 | 0.4 | n |  | TRUE
90 | bus_LV_2762-33_0_4_node_82 | 0.4 | n |  | TRUE
91 | bus_LV_2762-33_0_4_node_83 | 0.4 | n |  | TRUE
92 | bus_LV_2762-33_0_4_node_84 | 0.4 | n |  | TRUE
93 | bus_LV_2762-33_0_4_node_85 | 0.4 | n |  | TRUE
94 | bus_LV_2762-33_0_4_node_89 | 0.4 | n |  | TRUE
95 | bus_LV_2762-33_0_4_node_90 | 0.4 | n |  | TRUE
96 | bus_LV_2762-33_0_4_node_91 | 0.4 | n |  | TRUE
97 | bus_LV_2762-33_0_4_node_92 | 0.4 | n |  | TRUE
98 | bus_LV_2762-33_0_4_node_97 | 0.4 | n |  | TRUE
99 | bus_LV_2762-33_0_4_node_96 | 0.4 | n |  | TRUE
100 | bus_LV_2762-33_0_4_node_98 | 0.4 | n |  | TRUE
101 | bus_LV_2762-33_0_4_node_99 | 0.4 | n |  | TRUE
102 | bus_LV_2762-33_0_4_node_101 | 0.4 | n |  | TRUE
103 | bus_LV_2762-33_0_4_node_109 | 0.4 | n |  | TRUE
104 | bus_LV_2762-33_0_4_node_108 | 0.4 | n |  | TRUE
105 | bus_LV_2762-33_0_4_node_103 | 0.4 | n |  | TRUE
106 | bus_LV_2762-33_0_4_node_122 | 0.4 | n |  | TRUE
107 | bus_LV_2762-33_0_4_node_107 | 0.4 | n |  | TRUE
108 | bus_LV_2762-33_0_4_node_104 | 0.4 | n |  | TRUE
109 | bus_LV_2762-33_0_4_node_105 | 0.4 | n |  | TRUE
110 | bus_LV_2762-33_0_4_node_106 | 0.4 | n |  | TRUE
111 | bus_LV_2762-33_0_4_node_121 | 0.4 | n |  | TRUE
112 | bus_LV_2762-33_0_4_node_111 | 0.4 | n |  | TRUE
113 | bus_LV_2762-33_0_4_node_113 | 0.4 | n |  | TRUE
114 | bus_LV_2762-33_0_4_node_114 | 0.4 | n |  | TRUE
115 | bus_LV_2762-33_0_4_node_115 | 0.4 | n |  | TRUE
116 | bus_LV_2762-33_0_4_node_120 | 0.4 | n |  | TRUE
117 | bus_MV_566_0_node_80 | 20 | n |  | TRUE

## load
| name | bus | p_mw | q_mvar | const_z_percent | const_i_percent | sn_mva | scaling | in_service | type
0 | LV_2762-33_0_4_load_0 | 0 | 0.0075022 | 0.0018802 | 0 | 0 |  | 1 | TRUE | wye
1 | LV_2762-33_0_4_load_1 | 1 | 0.0049898 | 0.0012506 | 0 | 0 |  | 1 | TRUE | wye
2 | LV_2762-33_0_4_load_20 | 3 | 0.0041784 | 0.0010472 | 0 | 0 |  | 1 | TRUE | wye
3 | LV_2762-33_0_4_load_23 | 4 | 0.0025265 | 0.0006332 | 0 | 0 |  | 1 | TRUE | wye
4 | LV_2762-33_0_4_load_47 | 5 | 0.001555 | 0.00038972 | 0 | 0 |  | 1 | TRUE | wye
5 | LV_2762-33_0_4_load_21 | 6 | 0.014904 | 0.0037354 | 0 | 0 |  | 1 | TRUE | wye
6 | LV_2762-33_0_4_load_9 | 7 | 0.0040701 | 0.0010201 | 0 | 0 |  | 1 | TRUE | wye
7 | LV_2762-33_0_4_load_7 | 8 | 0.0049801 | 0.0012481 | 0 | 0 |  | 1 | TRUE | wye
8 | LV_2762-33_0_4_load_5 | 9 | 0.0052622 | 0.0013188 | 0 | 0 |  | 1 | TRUE | wye
9 | LV_2762-33_0_4_load_6 | 10 | 0.0049594 | 0.0012429 | 0 | 0 |  | 1 | TRUE | wye
10 | LV_2762-33_0_4_load_48 | 13 | 0.0016334 | 0.00040937 | 0 | 0 |  | 1 | TRUE | wye
11 | LV_2762-33_0_4_load_53 | 15 | 0.0015551 | 0.00038974 | 0 | 0 |  | 1 | TRUE | wye
12 | LV_2762-33_0_4_load_10 | 16 | 0.018795 | 0.0047105 | 0 | 0 |  | 1 | TRUE | wye
13 | LV_2762-33_0_4_load_11 | 17 | 0.0040156 | 0.0010064 | 0 | 0 |  | 1 | TRUE | wye
14 | LV_2762-33_0_4_load_13 | 19 | 0.0036199 | 0.00090724 | 0 | 0 |  | 1 | TRUE | wye
15 | LV_2762-33_0_4_load_78 | 21 | 0.0037561 | 0.00094136 | 0 | 0 |  | 1 | TRUE | wye
16 | LV_2762-33_0_4_load_14 | 22 | 0.009144 | 0.0022917 | 0 | 0 |  | 1 | TRUE | wye
17 | LV_2762-33_0_4_load_16 | 23 | 0.018794 | 0.0047103 | 0 | 0 |  | 1 | TRUE | wye
18 | LV_2762-33_0_4_load_77 | 24 | 0.0085346 | 0.002139 | 0 | 0 |  | 1 | TRUE | wye
19 | LV_2762-33_0_4_load_79 | 25 | 0.012052 | 0.0030205 | 0 | 0 |  | 1 | TRUE | wye
20 | LV_2762-33_0_4_load_40 | 28 | 0.00849 | 0.0021278 | 0 | 0 |  | 1 | TRUE | wye
21 | LV_2762-33_0_4_load_33 | 29 | 0.012536 | 0.0031417 | 0 | 0 |  | 1 | TRUE | wye
22 | LV_2762-33_0_4_load_19 | 31 | 0.0076902 | 0.0019273 | 0 | 0 |  | 1 | TRUE | wye
23 | LV_2762-33_0_4_load_28 | 33 | 0.0049695 | 0.0012455 | 0 | 0 |  | 1 | TRUE | wye
24 | LV_2762-33_0_4_load_45 | 34 | 0.0026756 | 0.00067057 | 0 | 0 |  | 1 | TRUE | wye
25 | LV_2762-33_0_4_load_30 | 35 | 0.0026377 | 0.00066108 | 0 | 0 |  | 1 | TRUE | wye
26 | LV_2762-33_0_4_load_27 | 36 | 0.0081762 | 0.0020491 | 0 | 0 |  | 1 | TRUE | wye
27 | LV_2762-33_0_4_load_46 | 37 | 0.0031387 | 0.00078662 | 0 | 0 |  | 1 | TRUE | wye
28 | LV_2762-33_0_4_load_22 | 38 | 0.0051109 | 0.0012809 | 0 | 0 |  | 1 | TRUE | wye
29 | LV_2762-33_0_4_load_24 | 39 | 0.0051431 | 0.001289 | 0 | 0 |  | 1 | TRUE | wye
30 | LV_2762-33_0_4_load_25 | 40 | 0.0065015 | 0.0016294 | 0 | 0 |  | 1 | TRUE | wye
31 | LV_2762-33_0_4_load_26 | 41 | 0.0082334 | 0.0020635 | 0 | 0 |  | 1 | TRUE | wye
32 | LV_2762-33_0_4_load_31 | 42 | 0.0025008 | 0.00062677 | 0 | 0 |  | 1 | TRUE | wye
33 | LV_2762-33_0_4_load_32 | 43 | 0.0016758 | 0.00041999 | 0 | 0 |  | 1 | TRUE | wye
34 | LV_2762-33_0_4_load_35 | 44 | 0.012539 | 0.0031426 | 0 | 0 |  | 1 | TRUE | wye
35 | LV_2762-33_0_4_load_34 | 45 | 0.0040619 | 0.001018 | 0 | 0 |  | 1 | TRUE | wye
36 | LV_2762-33_0_4_load_37 | 47 | 0.0025488 | 0.00063878 | 0 | 0 |  | 1 | TRUE | wye
37 | LV_2762-33_0_4_load_38 | 48 | 0.0036813 | 0.00092262 | 0 | 0 |  | 1 | TRUE | wye
38 | LV_2762-33_0_4_load_41 | 49 | 0.0055026 | 0.0013791 | 0 | 0 |  | 1 | TRUE | wye
39 | LV_2762-33_0_4_load_42 | 50 | 0.0034445 | 0.00086327 | 0 | 0 |  | 1 | TRUE | wye
40 | LV_2762-33_0_4_load_43 | 51 | 0.010968 | 0.0027489 | 0 | 0 |  | 1 | TRUE | wye
41 | LV_2762-33_0_4_load_76 | 52 | 0.0036191 | 0.00090702 | 0 | 0 |  | 1 | TRUE | wye
42 | LV_2762-33_0_4_load_75 | 53 | 0.0033091 | 0.00082934 | 0 | 0 |  | 1 | TRUE | wye
43 | LV_2762-33_0_4_load_95 | 54 | 0.0018898 | 0.00047362 | 0 | 0 |  | 1 | TRUE | wye
44 | LV_2762-33_0_4_load_94 | 55 | 0.0024455 | 0.00061289 | 0 | 0 |  | 1 | TRUE | wye
45 | LV_2762-33_0_4_load_51 | 56 | 0.0016739 | 0.00041951 | 0 | 0 |  | 1 | TRUE | wye
46 | LV_2762-33_0_4_load_50 | 57 | 0.0016319 | 0.00040898 | 0 | 0 |  | 1 | TRUE | wye
47 | LV_2762-33_0_4_load_52 | 58 | 0.001685 | 0.0004223 | 0 | 0 |  | 1 | TRUE | wye
48 | LV_2762-33_0_4_load_54 | 59 | 0.0016595 | 0.00041592 | 0 | 0 |  | 1 | TRUE | wye
49 | LV_2762-33_0_4_load_56 | 60 | 0.001639 | 0.00041077 | 0 | 0 |  | 1 | TRUE | wye
50 | LV_2762-33_0_4_load_57 | 61 | 0.0016585 | 0.00041566 | 0 | 0 |  | 1 | TRUE | wye
51 | LV_2762-33_0_4_load_100 | 62 | 0.0018981 | 0.00047571 | 0 | 0 |  | 1 | TRUE | wye
52 | LV_2762-33_0_4_load_93 | 63 | 0.0024945 | 0.00062519 | 0 | 0 |  | 1 | TRUE | wye
53 | LV_2762-33_0_4_load_58 | 64 | 0.0016401 | 0.00041104 | 0 | 0 |  | 1 | TRUE | wye
54 | LV_2762-33_0_4_load_59 | 65 | 0.0016743 | 0.00041962 | 0 | 0 |  | 1 | TRUE | wye
55 | LV_2762-33_0_4_load_60 | 66 | 0.001685 | 0.0004223 | 0 | 0 |  | 1 | TRUE | wye
56 | LV_2762-33_0_4_load_66 | 67 | 0.0016759 | 0.00042002 | 0 | 0 |  | 1 | TRUE | wye
57 | LV_2762-33_0_4_load_65 | 68 | 0.0020577 | 0.0005157 | 0 | 0 |  | 1 | TRUE | wye
58 | LV_2762-33_0_4_load_61 | 69 | 0.0020857 | 0.00052271 | 0 | 0 |  | 1 | TRUE | wye
59 | LV_2762-33_0_4_load_62 | 70 | 0.0020589 | 0.000516 | 0 | 0 |  | 1 | TRUE | wye
60 | LV_2762-33_0_4_load_63 | 71 | 0.0016853 | 0.00042237 | 0 | 0 |  | 1 | TRUE | wye
61 | LV_2762-33_0_4_load_72 | 73 | 0.0014204 | 0.00035599 | 0 | 0 |  | 1 | TRUE | wye
62 | LV_2762-33_0_4_load_112 | 75 | 0.00204 | 0.00051126 | 0 | 0 |  | 1 | TRUE | wye
63 | LV_2762-33_0_4_load_71 | 76 | 0.001989 | 0.00049849 | 0 | 0 |  | 1 | TRUE | wye
64 | LV_2762-33_0_4_load_67 | 77 | 0.002084 | 0.00052229 | 0 | 0 |  | 1 | TRUE | wye
65 | LV_2762-33_0_4_load_68 | 78 | 0.026197 | 0.0065655 | 0 | 0 |  | 1 | TRUE | wye
66 | LV_2762-33_0_4_load_70 | 79 | 0.0037402 | 0.00093739 | 0 | 0 |  | 1 | TRUE | wye
67 | LV_2762-33_0_4_load_73 | 80 | 0.0037551 | 0.00094113 | 0 | 0 |  | 1 | TRUE | wye
68 | LV_2762-33_0_4_load_116 | 81 | 0.0020864 | 0.00052289 | 0 | 0 |  | 1 | TRUE | wye
69 | LV_2762-33_0_4_load_74 | 82 | 0.0093334 | 0.0023392 | 0 | 0 |  | 1 | TRUE | wye
70 | LV_2762-33_0_4_load_117 | 83 | 0.0048776 | 0.0012224 | 0 | 0 |  | 1 | TRUE | wye
71 | LV_2762-33_0_4_load_110 | 84 | 0.0035737 | 0.00089566 | 0 | 0 |  | 1 | TRUE | wye
72 | LV_2762-33_0_4_load_80 | 85 | 0.0020573 | 0.00051562 | 0 | 0 |  | 1 | TRUE | wye
73 | LV_2762-33_0_4_load_88 | 87 | 0.002784 | 0.00069773 | 0 | 0 |  | 1 | TRUE | wye
74 | LV_2762-33_0_4_load_87 | 88 | 0.0022645 | 0.00056753 | 0 | 0 |  | 1 | TRUE | wye
75 | LV_2762-33_0_4_load_86 | 89 | 0.0025945 | 0.00065023 | 0 | 0 |  | 1 | TRUE | wye
76 | LV_2762-33_0_4_load_82 | 90 | 0.0027197 | 0.00068163 | 0 | 0 |  | 1 | TRUE | wye
77 | LV_2762-33_0_4_load_83 | 91 | 0.0018336 | 0.00045954 | 0 | 0 |  | 1 | TRUE | wye
78 | LV_2762-33_0_4_load_84 | 92 | 0.0026033 | 0.00065244 | 0 | 0 |  | 1 | TRUE | wye
79 | LV_2762-33_0_4_load_85 | 93 | 0.0018253 | 0.00045746 | 0 | 0 |  | 1 | TRUE | wye
80 | LV_2762-33_0_4_load_89 | 94 | 0.002007 | 0.00050301 | 0 | 0 |  | 1 | TRUE | wye
81 | LV_2762-33_0_4_load_90 | 95 | 0.0020476 | 0.00051317 | 0 | 0 |  | 1 | TRUE | wye
82 | LV_2762-33_0_4_load_91 | 96 | 0.0020456 | 0.00051267 | 0 | 0 |  | 1 | TRUE | wye
83 | LV_2762-33_0_4_load_92 | 97 | 0.0020075 | 0.00050312 | 0 | 0 |  | 1 | TRUE | wye
84 | LV_2762-33_0_4_load_96 | 99 | 0.0020076 | 0.00050315 | 0 | 0 |  | 1 | TRUE | wye
85 | LV_2762-33_0_4_load_101 | 102 | 0.0020465 | 0.0005129 | 0 | 0 |  | 1 | TRUE | wye
86 | LV_2762-33_0_4_load_109 | 103 | 0.0016995 | 0.00042593 | 0 | 0 |  | 1 | TRUE | wye
87 | LV_2762-33_0_4_load_108 | 104 | 0.0020729 | 0.00051952 | 0 | 0 |  | 1 | TRUE | wye
88 | LV_2762-33_0_4_load_103 | 105 | 0.002007 | 0.00050301 | 0 | 0 |  | 1 | TRUE | wye
89 | LV_2762-33_0_4_load_122 | 106 | 0.0016844 | 0.00042214 | 0 | 0 |  | 1 | TRUE | wye
90 | LV_2762-33_0_4_load_107 | 107 | 0.0021137 | 0.00052974 | 0 | 0 |  | 1 | TRUE | wye
91 | LV_2762-33_0_4_load_104 | 108 | 0.0020478 | 0.00051324 | 0 | 0 |  | 1 | TRUE | wye
92 | LV_2762-33_0_4_load_105 | 109 | 0.0020712 | 0.00051908 | 0 | 0 |  | 1 | TRUE | wye
93 | LV_2762-33_0_4_load_106 | 110 | 0.0020478 | 0.00051324 | 0 | 0 |  | 1 | TRUE | wye
94 | LV_2762-33_0_4_load_111 | 112 | 0.0036611 | 0.00091756 | 0 | 0 |  | 1 | TRUE | wye
95 | LV_2762-33_0_4_load_114 | 114 | 0.0045395 | 0.0011377 | 0 | 0 |  | 1 | TRUE | wye
96 | LV_2762-33_0_4_load_115 | 115 | 0.0017357 | 0.000435 | 0 | 0 |  | 1 | TRUE | wye
97 | LV_2762-33_0_4_load_120 | 116 | 0.0017577 | 0.00044052 | 0 | 0 |  | 1 | TRUE | wye

## ext_grid
| name | bus | vm_pu | va_degree | slack_weight | in_service
0 |  | 34 | 1 | 0 | 1 | TRUE

## line
| name | std_type | from_bus | to_bus | length_km | r_ohm_per_km | x_ohm_per_km | c_nf_per_km | g_us_per_km | max_i_ka | df | parallel | type | in_service
0 | LV_2762-33_0_4_line_0 |  | 0 | 1 | 0.03706 | 0.125 | 0.08 | 261 | 0 | 0.364 | 1 | 1 | cs | TRUE
1 | LV_2762-33_0_4_line_1 |  | 1 | 2 | 0.018918 | 0.125 | 0.08 | 261 | 0 | 0.364 | 1 | 1 | cs | TRUE
2 | LV_2762-33_0_4_line_2 |  | 2 | 3 | 0.013948 | 0.125 | 0.08 | 261 | 0 | 0.364 | 1 | 1 | cs | TRUE
3 | LV_2762-33_0_4_line_3 |  | 3 | 6 | 0.020601 | 0.125 | 0.08 | 261 | 0 | 0.364 | 1 | 1 | cs | TRUE
4 | LV_2762-33_0_4_line_4 |  | 4 | 5 | 0.018238 | 0.125 | 0.08 | 261 | 0 | 0.364 | 1 | 1 | cs | TRUE
5 | LV_2762-33_0_4_line_5 |  | 5 | 13 | 0.0011305 | 0.125 | 0.08 | 261 | 0 | 0.364 | 1 | 1 | cs | TRUE
6 | LV_2762-33_0_4_line_6 |  | 6 | 38 | 0.0051848 | 0.125 | 0.08 | 261 | 0 | 0.364 | 1 | 1 | cs | TRUE
7 | LV_2762-33_0_4_line_7 |  | 7 | 8 | 0.026961 | 0.125 | 0.08 | 261 | 0 | 0.364 | 1 | 1 | cs | TRUE
8 | LV_2762-33_0_4_line_8 |  | 8 | 9 | 0.0095505 | 0.125 | 0.08 | 261 | 0 | 0.364 | 1 | 1 | cs | TRUE
9 | LV_2762-33_0_4_line_9 |  | 9 | 10 | 0.0071138 | 0.125 | 0.08 | 261 | 0 | 0.364 | 1 | 1 | cs | TRUE
10 | LV_2762-33_0_4_line_10 |  | 10 | 11 | 0.015606 | 0.125 | 0.08 | 261 | 0 | 0.364 | 1 | 1 | cs | TRUE
11 | LV_2762-33_0_4_line_11 |  | 11 | 12 | 0.015079 | 0.125 | 0.08 | 261 | 0 | 0.364 | 1 | 1 | cs | TRUE
12 | LV_2762-33_0_4_line_12 |  | 11 | 13 | 0.0017537 | 0.125 | 0.08 | 261 | 0 | 0.364 | 1 | 1 | cs | TRUE
13 | LV_2762-33_0_4_line_13 |  | 12 | 14 | 0.006037 | 0.125 | 0.08 | 261 | 0 | 0.364 | 1 | 1 | cs | TRUE
14 | LV_2762-33_0_4_line_14 |  | 12 | 15 | 0.027266 | 0.125 | 0.08 | 261 | 0 | 0.364 | 1 | 1 | cs | TRUE
15 | LV_2762-33_0_4_line_15 |  | 14 | 54 | 0.018007 | 0.125 | 0.08 | 261 | 0 | 0.364 | 1 | 1 | cs | TRUE
16 | LV_2762-33_0_4_line_16 |  | 14 | 55 | 0.012827 | 0.125 | 0.08 | 261 | 0 | 0.364 | 1 | 1 | cs | TRUE
17 | LV_2762-33_0_4_line_17 |  | 15 | 56 | 0.0056284 | 0.125 | 0.08 | 261 | 0 | 0.364 | 1 | 1 | cs | TRUE
18 | LV_2762-33_0_4_line_18 |  | 16 | 17 | 0.026624 | 0.125 | 0.08 | 261 | 0 | 0.364 | 1 | 1 | cs | TRUE
19 | LV_2762-33_0_4_line_19 |  | 16 | 18 | 0.015655 | 0.125 | 0.08 | 261 | 0 | 0.364 | 1 | 1 | cs | TRUE
20 | LV_2762-33_0_4_line_20 |  | 17 | 19 | 0.0021148 | 0.125 | 0.08 | 261 | 0 | 0.364 | 1 | 1 | cs | TRUE
21 | LV_2762-33_0_4_line_21 |  | 18 | 20 | 0.006497 | 0.125 | 0.08 | 261 | 0 | 0.364 | 1 | 1 | cs | TRUE
22 | LV_2762-33_0_4_line_22 |  | 19 | 21 | 0.0054028 | 0.125 | 0.08 | 261 | 0 | 0.364 | 1 | 1 | cs | TRUE
23 | LV_2762-33_0_4_line_23 |  | 20 | 24 | 0.016196 | 0.125 | 0.08 | 261 | 0 | 0.364 | 1 | 1 | cs | TRUE
24 | LV_2762-33_0_4_line_24 |  | 21 | 25 | 0.014061 | 0.125 | 0.08 | 261 | 0 | 0.364 | 1 | 1 | cs | TRUE
25 | LV_2762-33_0_4_line_25 |  | 22 | 23 | 0.036056 | 0.125 | 0.08 | 261 | 0 | 0.364 | 1 | 1 | cs | TRUE
26 | LV_2762-33_0_4_line_26 |  | 23 | 26 | 0.021234 | 0.125 | 0.08 | 261 | 0 | 0.364 | 1 | 1 | cs | TRUE
27 | LV_2762-33_0_4_line_27 |  | 25 | 85 | 0.031393 | 0.125 | 0.08 | 261 | 0 | 0.364 | 1 | 1 | cs | TRUE
28 | LV_2762-33_0_4_line_28 |  | 26 | 30 | 0.005923 | 0.125 | 0.08 | 261 | 0 | 0.364 | 1 | 1 | cs | TRUE
29 | LV_2762-33_0_4_line_29 |  | 26 | 31 | 0.019332 | 0.125 | 0.08 | 261 | 0 | 0.364 | 1 | 2 | cs | TRUE
30 | LV_2762-33_0_4_line_30 |  | 27 | 28 | 0.016331 | 0.125 | 0.08 | 261 | 0 | 0.364 | 1 | 1 | cs | TRUE
31 | LV_2762-33_0_4_line_31 |  | 27 | 29 | 0.024283 | 0.125 | 0.08 | 261 | 0 | 0.364 | 1 | 1 | cs | TRUE
32 | LV_2762-33_0_4_line_32 |  | 28 | 49 | 0.015105 | 0.125 | 0.08 | 261 | 0 | 0.364 | 1 | 1 | cs | TRUE
33 | LV_2762-33_0_4_line_33 |  | 29 | 32 | 0.027351 | 0.125 | 0.08 | 261 | 0 | 0.364 | 1 | 1 | cs | TRUE
34 | LV_2762-33_0_4_line_34 |  | 30 | 32 | 0.009503 | 0.125 | 0.08 | 261 | 0 | 0.364 | 1 | 1 | cs | TRUE
35 | LV_2762-33_0_4_line_35 |  | 30 | 33 | 0.0046264 | 0.125 | 0.08 | 261 | 0 | 0.364 | 1 | 1 | cs | TRUE
36 | LV_2762-33_0_4_line_36 |  | 31 | 34 | 0.012968 | 0.125 | 0.08 | 261 | 0 | 0.364 | 1 | 2 | cs | TRUE
37 | LV_2762-33_0_4_line_37 |  | 32 | 35 | 0.024701 | 0.125 | 0.08 | 261 | 0 | 0.364 | 1 | 1 | cs | TRUE
38 | LV_2762-33_0_4_line_38 |  | 33 | 36 | 0.01746 | 0.125 | 0.08 | 261 | 0 | 0.364 | 1 | 1 | cs | TRUE
39 | LV_2762-33_0_4_line_39 |  | 34 | 37 | 0.00032846 | 0.125 | 0.08 | 261 | 0 | 0.364 | 1 | 2 | cs | TRUE
40 | LV_2762-33_0_4_line_40 |  | 35 | 42 | 0.0066526 | 0.125 | 0.08 | 261 | 0 | 0.364 | 1 | 1 | cs | TRUE
41 | LV_2762-33_0_4_line_41 |  | 36 | 41 | 0.0073486 | 0.125 | 0.08 | 261 | 0 | 0.364 | 1 | 1 | cs | TRUE
42 | LV_2762-33_0_4_line_42 |  | 37 | 52 | 0.014932 | 0.125 | 0.08 | 261 | 0 | 0.364 | 1 | 2 | cs | TRUE
43 | LV_2762-33_0_4_line_43 |  | 38 | 39 | 0.012538 | 0.125 | 0.08 | 261 | 0 | 0.364 | 1 | 1 | cs | TRUE
44 | LV_2762-33_0_4_line_44 |  | 39 | 40 | 0.0027873 | 0.125 | 0.08 | 261 | 0 | 0.364 | 1 | 1 | cs | TRUE
45 | LV_2762-33_0_4_line_45 |  | 40 | 41 | 0.016002 | 0.125 | 0.08 | 261 | 0 | 0.364 | 1 | 1 | cs | TRUE
46 | LV_2762-33_0_4_line_46 |  | 42 | 43 | 0.0017575 | 0.125 | 0.08 | 261 | 0 | 0.364 | 1 | 1 | cs | TRUE
47 | LV_2762-33_0_4_line_47 |  | 43 | 44 | 0.0019755 | 0.125 | 0.08 | 261 | 0 | 0.364 | 1 | 1 | cs | TRUE
48 | LV_2762-33_0_4_line_48 |  | 44 | 45 | 0.010808 | 0.125 | 0.08 | 261 | 0 | 0.364 | 1 | 1 | cs | TRUE
49 | LV_2762-33_0_4_line_49 |  | 45 | 46 | 0.019245 | 0.125 | 0.08 | 261 | 0 | 0.364 | 1 | 1 | cs | TRUE
50 | LV_2762-33_0_4_line_50 |  | 46 | 47 | 0.0077304 | 0.125 | 0.08 | 261 | 0 | 0.364 | 1 | 1 | cs | TRUE
51 | LV_2762-33_0_4_line_51 |  | 46 | 48 | 0.011468 | 0.125 | 0.08 | 261 | 0 | 0.364 | 1 | 1 | cs | TRUE
52 | LV_2762-33_0_4_line_52 |  | 49 | 50 | 0.010267 | 0.125 | 0.08 | 261 | 0 | 0.364 | 1 | 1 | cs | TRUE
53 | LV_2762-33_0_4_line_53 |  | 50 | 51 | 0.011751 | 0.125 | 0.08 | 261 | 0 | 0.364 | 1 | 1 | cs | TRUE
54 | LV_2762-33_0_4_line_54 |  | 52 | 53 | 0.0026915 | 0.125 | 0.08 | 261 | 0 | 0.364 | 1 | 2 | cs | TRUE
55 | LV_2762-33_0_4_line_55 |  | 53 | 82 | 0.001459 | 0.125 | 0.08 | 261 | 0 | 0.364 | 1 | 2 | cs | TRUE
56 | LV_2762-33_0_4_line_56 |  | 54 | 62 | 0.0030534 | 0.125 | 0.08 | 261 | 0 | 0.364 | 1 | 1 | cs | TRUE
57 | LV_2762-33_0_4_line_57 |  | 55 | 63 | 0.0073416 | 0.125 | 0.08 | 261 | 0 | 0.364 | 1 | 1 | cs | TRUE
58 | LV_2762-33_0_4_line_58 |  | 56 | 57 | 0.00022371 | 0.125 | 0.08 | 261 | 0 | 0.364 | 1 | 1 | cs | TRUE
59 | LV_2762-33_0_4_line_59 |  | 57 | 58 | 0.0049967 | 0.125 | 0.08 | 261 | 0 | 0.364 | 1 | 1 | cs | TRUE
60 | LV_2762-33_0_4_line_60 |  | 58 | 59 | 0.0083191 | 0.125 | 0.08 | 261 | 0 | 0.364 | 1 | 1 | cs | TRUE
61 | LV_2762-33_0_4_line_61 |  | 59 | 60 | 0.00011249 | 0.125 | 0.08 | 261 | 0 | 0.364 | 1 | 1 | cs | TRUE
62 | LV_2762-33_0_4_line_62 |  | 60 | 61 | 0.0022406 | 0.125 | 0.08 | 261 | 0 | 0.364 | 1 | 1 | cs | TRUE
63 | LV_2762-33_0_4_line_63 |  | 61 | 64 | 0.0001115 | 0.125 | 0.08 | 261 | 0 | 0.364 | 1 | 1 | cs | TRUE
64 | LV_2762-33_0_4_line_64 |  | 62 | 98 | 0.009588 | 0.125 | 0.08 | 261 | 0 | 0.364 | 1 | 1 | cs | TRUE
65 | LV_2762-33_0_4_line_65 |  | 63 | 97 | 0.013929 | 0.125 | 0.08 | 261 | 0 | 0.364 | 1 | 1 | cs | TRUE
66 | LV_2762-33_0_4_line_66 |  | 64 | 65 | 0.0013612 | 0.125 | 0.08 | 261 | 0 | 0.364 | 1 | 1 | cs | TRUE
67 | LV_2762-33_0_4_line_67 |  | 65 | 66 | 0.0052217 | 0.125 | 0.08 | 261 | 0 | 0.364 | 1 | 1 | cs | TRUE
68 | LV_2762-33_0_4_line_68 |  | 66 | 67 | 0.012159 | 0.125 | 0.08 | 261 | 0 | 0.364 | 1 | 1 | cs | TRUE
69 | LV_2762-33_0_4_line_69 |  | 67 | 68 | 0.0041004 | 0.125 | 0.08 | 261 | 0 | 0.364 | 1 | 1 | cs | TRUE
70 | LV_2762-33_0_4_line_70 |  | 68 | 71 | 0.0011221 | 0.125 | 0.08 | 261 | 0 | 0.364 | 1 | 1 | cs | TRUE
71 | LV_2762-33_0_4_line_71 |  | 69 | 70 | 0.022257 | 0.125 | 0.08 | 261 | 0 | 0.364 | 1 | 1 | cs | TRUE
72 | LV_2762-33_0_4_line_72 |  | 69 | 71 | 0.0064339 | 0.125 | 0.08 | 261 | 0 | 0.364 | 1 | 1 | cs | TRUE
73 | LV_2762-33_0_4_line_73 |  | 70 | 72 | 0.004733 | 0.125 | 0.08 | 261 | 0 | 0.364 | 1 | 1 | cs | TRUE
74 | LV_2762-33_0_4_line_74 |  | 72 | 73 | 0.013742 | 0.125 | 0.08 | 261 | 0 | 0.364 | 1 | 1 | cs | TRUE
75 | LV_2762-33_0_4_line_75 |  | 72 | 74 | 0.023626 | 0.125 | 0.08 | 261 | 0 | 0.364 | 1 | 1 | cs | TRUE
76 | LV_2762-33_0_4_line_76 |  | 73 | 75 | 0.0015864 | 0.125 | 0.08 | 261 | 0 | 0.364 | 1 | 1 | cs | TRUE
77 | LV_2762-33_0_4_line_77 |  | 74 | 76 | 0.0023894 | 0.125 | 0.08 | 261 | 0 | 0.364 | 1 | 1 | cs | TRUE
78 | LV_2762-33_0_4_line_78 |  | 74 | 77 | 0.020864 | 0.125 | 0.08 | 261 | 0 | 0.364 | 1 | 2 | cs | TRUE
79 | LV_2762-33_0_4_line_79 |  | 75 | 84 | 0.00104 | 0.125 | 0.08 | 261 | 0 | 0.364 | 1 | 1 | cs | TRUE
80 | LV_2762-33_0_4_line_80 |  | 76 | 81 | 0.0076874 | 0.125 | 0.08 | 261 | 0 | 0.364 | 1 | 1 | cs | TRUE
81 | LV_2762-33_0_4_line_81 |  | 77 | 78 | 0.00083301 | 0.125 | 0.08 | 261 | 0 | 0.364 | 1 | 2 | cs | TRUE
82 | LV_2762-33_0_4_line_82 |  | 78 | 79 | 0.018843 | 0.125 | 0.08 | 261 | 0 | 0.364 | 1 | 2 | cs | TRUE
83 | LV_2762-33_0_4_line_83 |  | 79 | 80 | 0.0042426 | 0.125 | 0.08 | 261 | 0 | 0.364 | 1 | 2 | cs | TRUE
84 | LV_2762-33_0_4_line_84 |  | 80 | 82 | 0.001636 | 0.125 | 0.08 | 261 | 0 | 0.364 | 1 | 2 | cs | TRUE
85 | LV_2762-33_0_4_line_85 |  | 81 | 83 | 0.010617 | 0.125 | 0.08 | 261 | 0 | 0.364 | 1 | 1 | cs | TRUE
86 | LV_2762-33_0_4_line_86 |  | 83 | 93 | 0.013442 | 0.125 | 0.08 | 261 | 0 | 0.364 | 1 | 1 | cs | TRUE
87 | LV_2762-33_0_4_line_87 |  | 84 | 112 | 0.022484 | 0.125 | 0.08 | 261 | 0 | 0.364 | 1 | 1 | cs | TRUE
88 | LV_2762-33_0_4_line_88 |  | 85 | 86 | 0.019213 | 0.125 | 0.08 | 261 | 0 | 0.364 | 1 | 1 | cs | TRUE
89 | LV_2762-33_0_4_line_89 |  | 86 | 87 | 0.013048 | 0.125 | 0.08 | 261 | 0 | 0.364 | 1 | 1 | cs | TRUE
90 | LV_2762-33_0_4_line_90 |  | 86 | 88 | 0.029699 | 0.125 | 0.08 | 261 | 0 | 0.364 | 1 | 1 | cs | TRUE
91 | LV_2762-33_0_4_line_91 |  | 88 | 89 | 0.0053605 | 0.125 | 0.08 | 261 | 0 | 0.364 | 1 | 1 | cs | TRUE
92 | LV_2762-33_0_4_line_92 |  | 89 | 92 | 0.0099712 | 0.125 | 0.08 | 261 | 0 | 0.364 | 1 | 1 | cs | TRUE
93 | LV_2762-33_0_4_line_93 |  | 90 | 91 | 0.0099855 | 0.125 | 0.08 | 261 | 0 | 0.364 | 1 | 1 | cs | TRUE
94 | LV_2762-33_0_4_line_94 |  | 90 | 92 | 0.0084419 | 0.125 | 0.08 | 261 | 0 | 0.364 | 1 | 1 | cs | TRUE
95 | LV_2762-33_0_4_line_95 |  | 91 | 93 | 0.00042484 | 0.125 | 0.08 | 261 | 0 | 0.364 | 1 | 1 | cs | TRUE
96 | LV_2762-33_0_4_line_96 |  | 94 | 95 | 0.0073449 | 0.125 | 0.08 | 261 | 0 | 0.364 | 1 | 1 | cs | TRUE
97 | LV_2762-33_0_4_line_97 |  | 94 | 96 | 0.013629 | 0.125 | 0.08 | 261 | 0 | 0.364 | 1 | 1 | cs | TRUE
98 | LV_2762-33_0_4_line_98 |  | 96 | 97 | 0.0073414 | 0.125 | 0.08 | 261 | 0 | 0.364 | 1 | 1 | cs | TRUE
99 | LV_2762-33_0_4_line_99 |  | 98 | 101 | 0.019988 | 0.125 | 0.08 | 261 | 0 | 0.364 | 1 | 1 | cs | TRUE
100 | LV_2762-33_0_4_line_100 |  | 98 | 99 | 0.01206 | 0.125 | 0.08 | 261 | 0 | 0.364 | 1 | 1 | cs | TRUE
101 | LV_2762-33_0_4_line_101 |  | 99 | 100 | 0.015717 | 0.125 | 0.08 | 261 | 0 | 0.364 | 1 | 1 | cs | TRUE
102 | LV_2762-33_0_4_line_102 |  | 100 | 102 | 0.007526 | 0.125 | 0.08 | 261 | 0 | 0.364 | 1 | 1 | cs | TRUE
103 | LV_2762-33_0_4_line_103 |  | 101 | 103 | 0.0042915 | 0.125 | 0.08 | 261 | 0 | 0.364 | 1 | 1 | cs | TRUE
104 | LV_2762-33_0_4_line_104 |  | 101 | 104 | 0.013136 | 0.125 | 0.08 | 261 | 0 | 0.364 | 1 | 1 | cs | TRUE
105 | LV_2762-33_0_4_line_105 |  | 102 | 105 | 0.0072149 | 0.125 | 0.08 | 261 | 0 | 0.364 | 1 | 1 | cs | TRUE
106 | LV_2762-33_0_4_line_106 |  | 103 | 106 | 0.0084471 | 0.125 | 0.08 | 261 | 0 | 0.364 | 1 | 1 | cs | TRUE
107 | LV_2762-33_0_4_line_107 |  | 104 | 107 | 0.0068194 | 0.125 | 0.08 | 261 | 0 | 0.364 | 1 | 1 | cs | TRUE
108 | LV_2762-33_0_4_line_108 |  | 105 | 108 | 0.0073452 | 0.125 | 0.08 | 261 | 0 | 0.364 | 1 | 1 | cs | TRUE
109 | LV_2762-33_0_4_line_109 |  | 106 | 111 | 0.018004 | 0.125 | 0.08 | 261 | 0 | 0.364 | 1 | 1 | cs | TRUE
110 | LV_2762-33_0_4_line_110 |  | 107 | 109 | 0.018345 | 0.125 | 0.08 | 261 | 0 | 0.364 | 1 | 1 | cs | TRUE
111 | LV_2762-33_0_4_line_111 |  | 109 | 110 | 0.0068175 | 0.125 | 0.08 | 261 | 0 | 0.364 | 1 | 1 | cs | TRUE
112 | LV_2762-33_0_4_line_112 |  | 111 | 116 | 0.022502 | 0.125 | 0.08 | 261 | 0 | 0.364 | 1 | 1 | cs | TRUE
113 | LV_2762-33_0_4_line_113 |  | 112 | 113 | 0.0096389 | 0.125 | 0.08 | 261 | 0 | 0.364 | 1 | 1 | cs | TRUE
114 | LV_2762-33_0_4_line_114 |  | 113 | 114 | 0.040523 | 0.125 | 0.08 | 261 | 0 | 0.364 | 1 | 1 | cs | TRUE
115 | LV_2762-33_0_4_line_115 |  | 115 | 116 | 0.0065074 | 0.125 | 0.08 | 261 | 0 | 0.364 | 1 | 1 | cs | TRUE

## trafo
| name | std_type | hv_bus | lv_bus | sn_mva | vn_hv_kv | vn_lv_kv | vk_percent | vkr_percent | pfe_kw | i0_percent | shift_degree | tap_side | tap_neutral | tap_min | tap_max | tap_step_percent | tap_step_degree | tap_pos | tap_phase_shifter | parallel | df | in_service
0 | LV_2762-33_0_4_trafo_45 | 0.63 MVA 20/0.4 kV | 117 | 34 | 0.63 | 20 | 0.4 | 6 | 1.206 | 1.65 | 0.2619 | 150 | hv | 0 | -2 | 2 | 2.5 | 0 | 0 | FALSE | 1 | 1 | TRUE

## line_geodata
| x0 | y0 | x1 | y1 | x2 | y2 | x3 | y3
0 | 2607822.7876 | 1266537.66 | 2607794.2452 | 1266561.2977
1 | 2607779.6753 | 1266573.3641 | 2607794.2452 | 1266561.2977
2 | 2607779.6753 | 1266573.3641 | 2607770.4225 | 1266583.8006
3 | 2607770.4225 | 1266583.8006 | 2607763.6554 | 1266591.4335 | 2607757.142 | 1266599.5413
4 | 2607760.494 | 1266552.829 | 2607748.0424 | 1266539.5027
5 | 2607747.2705 | 1266538.6766 | 2607748.0424 | 1266539.5027
6 | 2607753.8949 | 1266603.5833 | 2607757.142 | 1266599.5413
7 | 2607771.95 | 1266518.1146 | 2607793.5699 | 1266502.0057
8 | 2607764.2917 | 1266523.8208 | 2607771.95 | 1266518.1146
9 | 2607764.2917 | 1266523.8208 | 2607758.5872 | 1266528.0712
10 | 2607746.0733 | 1266537.3953 | 2607758.5872 | 1266528.0712
11 | 2607735.752 | 1266526.3742 | 2607746.0733 | 1266537.3953
12 | 2607746.0733 | 1266537.3953 | 2607747.2705 | 1266538.6766
13 | 2607735.752 | 1266526.3742 | 2607731.3687 | 1266522.21
14 | 2607735.752 | 1266526.3742 | 2607713.1694 | 1266541.6534
15 | 2607731.3687 | 1266522.21 | 2607719.9782 | 1266511.3766 | 2607717.8486 | 1266510.5407
16 | 2607731.3687 | 1266522.21 | 2607741.07 | 1266513.8191
17 | 2607713.1694 | 1266541.6534 | 2607708.5078 | 1266544.8075
18 | 2607646.8911 | 1266723.6492 | 2607624.3804 | 1266709.4323
19 | 2607660.1272 | 1266732.0087 | 2607646.8911 | 1266723.6492
20 | 2607624.3804 | 1266709.4323 | 2607622.5924 | 1266708.3031
21 | 2607665.6329 | 1266735.4848 | 2607660.1272 | 1266732.0087
22 | 2607618.0243 | 1266705.4181 | 2607622.5924 | 1266708.3031
23 | 2607665.6329 | 1266735.4848 | 2607668.5204 | 1266737.8458 | 2607678.1654 | 1266745.7446
24 | 2607606.136 | 1266697.9099 | 2607618.0243 | 1266705.4181
25 | 2607681.989 | 1266697.7714 | 2607701.3934 | 1266667.3826
26 | 2607712.8211 | 1266649.4858 | 2607701.3934 | 1266667.3826
27 | 2607606.136 | 1266697.9099 | 2607579.5934 | 1266681.1466
28 | 2607717.9511 | 1266652.4723 | 2607712.8211 | 1266649.4858
29 | 2607712.8211 | 1266649.4858 | 2607705.6753 | 1266645.3292 | 2607696.1219 | 1266639.7452
30 | 2607686.1624 | 1266704.7009 | 2607699.1597 | 1266714.5896
31 | 2607686.1624 | 1266704.7009 | 2607698.7179 | 1266683.9157
32 | 2607711.1806 | 1266723.7354 | 2607699.1597 | 1266714.5896
33 | 2607712.8596 | 1266660.5046 | 2607698.7179 | 1266683.9157
34 | 2607712.8596 | 1266660.5046 | 2607714.8208 | 1266657.3383 | 2607717.9511 | 1266652.4723
35 | 2607717.9511 | 1266652.4723 | 2607720.4532 | 1266648.5809
36 | 2607696.1219 | 1266639.7452 | 2607684.926 | 1266633.201
37 | 2607712.8596 | 1266660.5046 | 2607728.5542 | 1266679.5782
38 | 2607729.8963 | 1266633.895 | 2607720.4532 | 1266648.5809
39 | 2607684.6424 | 1266633.0353 | 2607684.926 | 1266633.201
40 | 2607728.5542 | 1266679.5782 | 2607732.7812 | 1266684.7153
41 | 2607734.2754 | 1266628.0053 | 2607731.3094 | 1266631.6973 | 2607729.8963 | 1266633.895
42 | 2607684.6424 | 1266633.0353 | 2607671.7507 | 1266625.5
43 | 2607753.8949 | 1266603.5833 | 2607746.0428 | 1266613.3574
44 | 2607744.2971 | 1266615.5304 | 2607746.0428 | 1266613.3574
45 | 2607734.2754 | 1266628.0053 | 2607744.2971 | 1266615.5304
46 | 2607732.7812 | 1266684.7153 | 2607733.8979 | 1266686.0724
47 | 2607735.1531 | 1266687.5979 | 2607733.8979 | 1266686.0724
48 | 2607742.0202 | 1266695.9435 | 2607735.1531 | 1266687.5979
49 | 2607754.2485 | 1266710.8045 | 2607742.0202 | 1266695.9435
50 | 2607754.2485 | 1266710.8045 | 2607759.3616 | 1266716.6024
51 | 2607754.2485 | 1266710.8045 | 2607764.8148 | 1266706.3467
52 | 2607711.1806 | 1266723.7354 | 2607719.3516 | 1266729.9521
53 | 2607728.7037 | 1266737.0674 | 2607719.3516 | 1266729.9521
54 | 2607669.425 | 1266624.1453 | 2607669.7956 | 1266624.3572 | 2607671.7507 | 1266625.5
55 | 2607669.425 | 1266624.1453 | 2607668.1585 | 1266623.421
56 | 2607717.8486 | 1266510.5407 | 2607715.0064 | 1266509.425
57 | 2607741.07 | 1266513.8191 | 2607746.6227 | 1266509.0164
58 | 2607708.3225 | 1266544.9329 | 2607708.5078 | 1266544.8075
59 | 2607708.3225 | 1266544.9329 | 2607704.184 | 1266547.7329
60 | 2607697.2938 | 1266552.3948 | 2607704.184 | 1266547.7329
61 | 2607697.2007 | 1266552.4578 | 2607697.2938 | 1266552.3948
62 | 2607697.2007 | 1266552.4578 | 2607695.3449 | 1266553.7134
63 | 2607695.2525 | 1266553.7759 | 2607695.3449 | 1266553.7134
64 | 2607706.0814 | 1266505.9215 | 2607715.0064 | 1266509.425
65 | 2607757.1576 | 1266499.9045 | 2607746.6227 | 1266509.0164
66 | 2607695.2525 | 1266553.7759 | 2607694.1251 | 1266554.5387
67 | 2607694.1251 | 1266554.5387 | 2607689.8003 | 1266557.4649
68 | 2607689.8003 | 1266557.4649 | 2607679.7299 | 1266564.2785
69 | 2607676.3338 | 1266566.5763 | 2607679.7299 | 1266564.2785
70 | 2607676.3338 | 1266566.5763 | 2607675.4044 | 1266567.2051
71 | 2607670.0756 | 1266570.8105 | 2607651.6412 | 1266583.2832
72 | 2607670.0756 | 1266570.8105 | 2607675.4044 | 1266567.2051
73 | 2607647.7212 | 1266585.9354 | 2607651.6412 | 1266583.2832
74 | 2607647.7212 | 1266585.9354 | 2607643.7599 | 1266581.4161 | 2607641.1155 | 1266577.2542 | 2607639.7239 | 1266574.8232
75 | 2607647.7212 | 1266585.9354 | 2607628.3576 | 1266599.5534
76 | 2607639.7239 | 1266574.8232 | 2607638.9358 | 1266573.4464
77 | 2607628.3576 | 1266599.5534 | 2607626.2915 | 1266600.7535
78 | 2607628.3576 | 1266599.5534 | 2607646.0331 | 1266610.6381
79 | 2607638.4191 | 1266572.5438 | 2607638.9358 | 1266573.4464
80 | 2607626.2915 | 1266600.7535 | 2607619.6441 | 1266604.6146
81 | 2607646.0331 | 1266610.6381 | 2607646.7388 | 1266611.0807
82 | 2607663.0555 | 1266620.5026 | 2607648.3802 | 1266612.1101 | 2607646.7388 | 1266611.0807
83 | 2607663.0555 | 1266620.5026 | 2607666.7384 | 1266622.6088
84 | 2607666.7384 | 1266622.6088 | 2607668.1585 | 1266623.421
85 | 2607619.6441 | 1266604.6146 | 2607613.8411 | 1266607.9852 | 2607610.7789 | 1266610.4095
86 | 2607610.7789 | 1266610.4095 | 2607600.2399 | 1266618.7531 | 2607600.2399 | 1266618.7531
87 | 2607638.4191 | 1266572.5438 | 2607627.6184 | 1266553.6761 | 2607627.293 | 1266553.008
88 | 2607563.3485 | 1266670.887 | 2607579.5934 | 1266681.1466
89 | 2607563.3485 | 1266670.887 | 2607551.6629 | 1266665.0823
90 | 2607563.3485 | 1266670.887 | 2607579.9939 | 1266646.2913
91 | 2607579.9939 | 1266646.2913 | 2607582.6931 | 1266642.3028 | 2607583.0184 | 1266641.8661
92 | 2607583.0184 | 1266641.8661 | 2607588.976 | 1266633.8704
93 | 2607594.02 | 1266627.101 | 2607599.9861 | 1266619.0938
94 | 2607594.02 | 1266627.101 | 2607588.976 | 1266633.8704
95 | 2607599.9861 | 1266619.0938 | 2607600.2399 | 1266618.7531
96 | 2607773.0186 | 1266486.1858 | 2607778.5739 | 1266481.381
97 | 2607773.0186 | 1266486.1858 | 2607762.7102 | 1266495.1019
98 | 2607757.1576 | 1266499.9045 | 2607762.7102 | 1266495.1019
99 | 2607706.0814 | 1266505.9215 | 2607698.738 | 1266503.0434 | 2607687.2482 | 1266499.0813
100 | 2607706.0814 | 1266505.9215 | 2607715.5527 | 1266498.4562
101 | 2607727.8967 | 1266488.7267 | 2607715.5527 | 1266498.4562
102 | 2607727.8967 | 1266488.7267 | 2607723.0864 | 1266482.9386
103 | 2607687.2482 | 1266499.0813 | 2607683.1902 | 1266497.6851
104 | 2607687.2482 | 1266499.0813 | 2607693.4719 | 1266487.5134
105 | 2607723.0864 | 1266482.9386 | 2607728.692 | 1266478.3964
106 | 2607675.0957 | 1266495.3721 | 2607677.5492 | 1266495.7443 | 2607683.1902 | 1266497.6851
107 | 2607693.4719 | 1266487.5134 | 2607696.7028 | 1266481.5079
108 | 2607728.692 | 1266478.3964 | 2607734.3989 | 1266473.7722
109 | 2607657.2958 | 1266492.6717 | 2607675.0957 | 1266495.3721
110 | 2607705.3947 | 1266465.3522 | 2607696.7028 | 1266481.5079
111 | 2607705.3947 | 1266465.3522 | 2607708.6248 | 1266459.3485
112 | 2607657.2958 | 1266492.6717 | 2607644.6987 | 1266511.3173
113 | 2607621.75 | 1266545.285 | 2607625.2234 | 1266548.7585 | 2607627.293 | 1266553.008
114 | 2607621.75 | 1266545.285 | 2607613.0592 | 1266554.1689 | 2607595.5639 | 1266560.7846 | 2607586.3716 | 1266562.7058
115 | 2607641.0558 | 1266516.7094 | 2607644.6987 | 1266511.3173

## bus_geodata
| x | y | coords
0 | 2607822.7876 | 1266537.66
1 | 2607794.2452 | 1266561.2978
2 | 2607779.6753 | 1266573.3641
3 | 2607770.4225 | 1266583.8006
4 | 2607760.494 | 1266552.829
5 | 2607748.0424 | 1266539.5027
6 | 2607757.142 | 1266599.5413
7 | 2607793.5699 | 1266502.0057
8 | 2607771.95 | 1266518.1146
9 | 2607764.2917 | 1266523.8208
10 | 2607758.5872 | 1266528.0712
11 | 2607746.0733 | 1266537.3953
12 | 2607735.752 | 1266526.3742
13 | 2607747.2705 | 1266538.6766
14 | 2607731.3687 | 1266522.21
15 | 2607713.1694 | 1266541.6534
16 | 2607646.8911 | 1266723.6492
17 | 2607624.3804 | 1266709.4323
18 | 2607660.1272 | 1266732.0087
19 | 2607622.5924 | 1266708.3031
20 | 2607665.6329 | 1266735.4848
21 | 2607618.0243 | 1266705.4181
22 | 2607681.989 | 1266697.7714
23 | 2607701.3934 | 1266667.3826
24 | 2607678.1654 | 1266745.7446
25 | 2607606.136 | 1266697.9099
26 | 2607712.8211 | 1266649.4858
27 | 2607686.1624 | 1266704.7009
28 | 2607699.1597 | 1266714.5896
29 | 2607698.7179 | 1266683.9157
30 | 2607717.9511 | 1266652.4723
31 | 2607696.1219 | 1266639.7452
32 | 2607712.8596 | 1266660.5046
33 | 2607720.4532 | 1266648.5809
34 | 2607684.926 | 1266633.201
35 | 2607728.5542 | 1266679.5782
36 | 2607729.8963 | 1266633.895
37 | 2607684.6424 | 1266633.0353
38 | 2607753.8949 | 1266603.5833
39 | 2607746.0428 | 1266613.3574
40 | 2607744.2971 | 1266615.5304
41 | 2607734.2754 | 1266628.0053
42 | 2607732.7812 | 1266684.7153
43 | 2607733.8979 | 1266686.0724
44 | 2607735.1531 | 1266687.5979
45 | 2607742.0202 | 1266695.9435
46 | 2607754.2485 | 1266710.8045
47 | 2607759.3616 | 1266716.6024
48 | 2607764.8148 | 1266706.3467
49 | 2607711.1806 | 1266723.7354
50 | 2607719.3516 | 1266729.9521
51 | 2607728.7037 | 1266737.0674
52 | 2607671.7507 | 1266625.5
53 | 2607669.425 | 1266624.1453
54 | 2607717.8486 | 1266510.5407
55 | 2607741.07 | 1266513.8191
56 | 2607708.5078 | 1266544.8075
57 | 2607708.3225 | 1266544.9329
58 | 2607704.184 | 1266547.7329
59 | 2607697.2938 | 1266552.3948
60 | 2607697.2007 | 1266552.4578
61 | 2607695.3449 | 1266553.7134
62 | 2607715.0064 | 1266509.425
63 | 2607746.6227 | 1266509.0164
64 | 2607695.2525 | 1266553.7759
65 | 2607694.1251 | 1266554.5387
66 | 2607689.8003 | 1266557.4649
67 | 2607679.7299 | 1266564.2785
68 | 2607676.3338 | 1266566.5763
69 | 2607670.0756 | 1266570.8105
70 | 2607651.6412 | 1266583.2831
71 | 2607675.4044 | 1266567.2051
72 | 2607647.7212 | 1266585.9354
73 | 2607639.7239 | 1266574.8232
74 | 2607628.3576 | 1266599.5534
75 | 2607638.9358 | 1266573.4464
76 | 2607626.2915 | 1266600.7535
77 | 2607646.0331 | 1266610.6381
78 | 2607646.7388 | 1266611.0807
79 | 2607663.0555 | 1266620.5026
80 | 2607666.7384 | 1266622.6088
81 | 2607619.6441 | 1266604.6146
82 | 2607668.1585 | 1266623.421
83 | 2607610.7789 | 1266610.4095
84 | 2607638.4191 | 1266572.5438
85 | 2607579.5934 | 1266681.1466
86 | 2607563.3485 | 1266670.887
87 | 2607551.6629 | 1266665.0823
88 | 2607579.9939 | 1266646.2913
89 | 2607583.0184 | 1266641.8661
90 | 2607594.02 | 1266627.101
91 | 2607599.9861 | 1266619.0938
92 | 2607588.976 | 1266633.8704
93 | 2607600.2399 | 1266618.7531
94 | 2607773.0186 | 1266486.1858
95 | 2607778.5739 | 1266481.381
96 | 2607762.7102 | 1266495.1019
97 | 2607757.1576 | 1266499.9045
98 | 2607706.0814 | 1266505.9215
99 | 2607715.5527 | 1266498.4562
100 | 2607727.8967 | 1266488.7267
101 | 2607687.2482 | 1266499.0813
102 | 2607723.0864 | 1266482.9386
103 | 2607683.1902 | 1266497.6851
104 | 2607693.4719 | 1266487.5134
105 | 2607728.692 | 1266478.3964
106 | 2607675.0957 | 1266495.3721
107 | 2607696.7028 | 1266481.508
108 | 2607734.3989 | 1266473.7722
109 | 2607705.3947 | 1266465.3522
110 | 2607708.6248 | 1266459.3485
111 | 2607657.2958 | 1266492.6717
112 | 2607627.293 | 1266553.008
113 | 2607621.75 | 1266545.285
114 | 2607586.3716 | 1266562.7058
115 | 2607641.0558 | 1266516.7094
116 | 2607644.6987 | 1266511.3173
117 | 2607712.8211 | 1266649.4858

## line_std_types
| c_nf_per_km | r_ohm_per_km | x_ohm_per_km | max_i_ka | type | q_mm2 | alpha | voltage_rating
NAYY 4x50 SE | 210 | 0.642 | 0.083 | 0.142 | cs | 50 | 0.00403 | LV
NAYY 4x120 SE | 264 | 0.225 | 0.08 | 0.242 | cs | 120 | 0.00403 | LV
NAYY 4x150 SE | 261 | 0.208 | 0.08 | 0.27 | cs | 150 | 0.00403 | LV
NA2XS2Y 1x95 RM/25 12/20 kV | 216 | 0.313 | 0.132 | 0.252 | cs | 95 | 0.00403 | MV
NA2XS2Y 1x185 RM/25 12/20 kV | 273 | 0.161 | 0.117 | 0.362 | cs | 185 | 0.00403 | MV
NA2XS2Y 1x240 RM/25 12/20 kV | 304 | 0.122 | 0.112 | 0.421 | cs | 240 | 0.00403 | MV
NA2XS2Y 1x95 RM/25 6/10 kV | 315 | 0.313 | 0.123 | 0.249 | cs | 95 | 0.00403 | MV
NA2XS2Y 1x185 RM/25 6/10 kV | 406 | 0.161 | 0.11 | 0.358 | cs | 185 | 0.00403 | MV
NA2XS2Y 1x240 RM/25 6/10 kV | 456 | 0.122 | 0.105 | 0.416 | cs | 240 | 0.00403 | MV
NA2XS2Y 1x150 RM/25 12/20 kV | 250 | 0.206 | 0.116 | 0.319 | cs | 150 | 0.00403 | MV
NA2XS2Y 1x120 RM/25 12/20 kV | 230 | 0.253 | 0.119 | 0.283 | cs | 120 | 0.00403 | MV
NA2XS2Y 1x70 RM/25 12/20 kV | 190 | 0.443 | 0.132 | 0.22 | cs | 70 | 0.00403 | MV
NA2XS2Y 1x150 RM/25 6/10 kV | 360 | 0.206 | 0.11 | 0.315 | cs | 150 | 0.00403 | MV
NA2XS2Y 1x120 RM/25 6/10 kV | 340 | 0.253 | 0.113 | 0.28 | cs | 120 | 0.00403 | MV
NA2XS2Y 1x70 RM/25 6/10 kV | 280 | 0.443 | 0.123 | 0.217 | cs | 70 | 0.00403 | MV
N2XS(FL)2Y 1x120 RM/35 64/110 kV | 112 | 0.153 | 0.166 | 0.366 | cs | 120 | 0.00393 | HV
N2XS(FL)2Y 1x185 RM/35 64/110 kV | 125 | 0.099 | 0.156 | 0.457 | cs | 185 | 0.00393 | HV
N2XS(FL)2Y 1x240 RM/35 64/110 kV | 135 | 0.075 | 0.149 | 0.526 | cs | 240 | 0.00393 | HV
N2XS(FL)2Y 1x300 RM/35 64/110 kV | 144 | 0.06 | 0.144 | 0.588 | cs | 300 | 0.00393 | HV
15-AL1/3-ST1A 0.4 | 11 | 1.8769 | 0.35 | 0.105 | ol | 16 | 0.00403 | LV
24-AL1/4-ST1A 0.4 | 11.25 | 1.2012 | 0.335 | 0.14 | ol | 24 | 0.00403 | LV
48-AL1/8-ST1A 0.4 | 12.2 | 0.5939 | 0.3 | 0.21 | ol | 48 | 0.00403 | LV
94-AL1/15-ST1A 0.4 | 13.2 | 0.306 | 0.29 | 0.35 | ol | 94 | 0.00403 | LV
34-AL1/6-ST1A 10.0 | 9.7 | 0.8342 | 0.36 | 0.17 | ol | 34 | 0.00403 | MV
48-AL1/8-ST1A 10.0 | 10.1 | 0.5939 | 0.35 | 0.21 | ol | 48 | 0.00403 | MV
70-AL1/11-ST1A 10.0 | 10.4 | 0.4132 | 0.339 | 0.29 | ol | 70 | 0.00403 | MV
94-AL1/15-ST1A 10.0 | 10.75 | 0.306 | 0.33 | 0.35 | ol | 94 | 0.00403 | MV
122-AL1/20-ST1A 10.0 | 11.1 | 0.2376 | 0.323 | 0.41 | ol | 122 | 0.00403 | MV
149-AL1/24-ST1A 10.0 | 11.25 | 0.194 | 0.315 | 0.47 | ol | 149 | 0.00403 | MV
34-AL1/6-ST1A 20.0 | 9.15 | 0.8342 | 0.382 | 0.17 | ol | 34 | 0.00403 | MV
48-AL1/8-ST1A 20.0 | 9.5 | 0.5939 | 0.372 | 0.21 | ol | 48 | 0.00403 | MV
70-AL1/11-ST1A 20.0 | 9.7 | 0.4132 | 0.36 | 0.29 | ol | 70 | 0.00403 | MV
94-AL1/15-ST1A 20.0 | 10 | 0.306 | 0.35 | 0.35 | ol | 94 | 0.00403 | MV
122-AL1/20-ST1A 20.0 | 10.3 | 0.2376 | 0.344 | 0.41 | ol | 122 | 0.00403 | MV
149-AL1/24-ST1A 20.0 | 10.5 | 0.194 | 0.337 | 0.47 | ol | 149 | 0.00403 | MV
184-AL1/30-ST1A 20.0 | 10.75 | 0.1571 | 0.33 | 0.535 | ol | 184 | 0.00403 | MV
243-AL1/39-ST1A 20.0 | 11 | 0.1188 | 0.32 | 0.645 | ol | 243 | 0.00403 | MV
48-AL1/8-ST1A 110.0 | 8 | 0.5939 | 0.46 | 0.21 | ol | 48 | 0.00403 | HV
70-AL1/11-ST1A 110.0 | 8.4 | 0.4132 | 0.45 | 0.29 | ol | 70 | 0.00403 | HV
94-AL1/15-ST1A 110.0 | 8.65 | 0.306 | 0.44 | 0.35 | ol | 94 | 0.00403 | HV
122-AL1/20-ST1A 110.0 | 8.5 | 0.2376 | 0.43 | 0.41 | ol | 122 | 0.00403 | HV
149-AL1/24-ST1A 110.0 | 8.75 | 0.194 | 0.41 | 0.47 | ol | 149 | 0.00403 | HV
184-AL1/30-ST1A 110.0 | 8.8 | 0.1571 | 0.4 | 0.535 | ol | 184 | 0.00403 | HV
243-AL1/39-ST1A 110.0 | 9 | 0.1188 | 0.39 | 0.645 | ol | 243 | 0.00403 | HV
305-AL1/39-ST1A 110.0 | 9.2 | 0.0949 | 0.38 | 0.74 | ol | 305 | 0.00403 | HV
490-AL1/64-ST1A 110.0 | 9.75 | 0.059 | 0.37 | 0.96 | ol | 490 | 0.00403 | HV
679-AL1/86-ST1A 110.0 | 9.95 | 0.042 | 0.36 | 1.15 | ol | 679 | 0.00403 | HV
490-AL1/64-ST1A 220.0 | 10 | 0.059 | 0.285 | 0.96 | ol | 490 | 0.00403 | HV
679-AL1/86-ST1A 220.0 | 11.7 | 0.042 | 0.275 | 1.15 | ol | 679 | 0.00403 | HV
490-AL1/64-ST1A 380.0 | 11 | 0.059 | 0.253 | 0.96 | ol | 490 | 0.00403 | HV
679-AL1/86-ST1A 380.0 | 14.6 | 0.042 | 0.25 | 1.15 | ol | 679 | 0.00403 | HV

## trafo_std_types
| i0_percent | pfe_kw | vkr_percent | sn_mva | vn_lv_kv | vn_hv_kv | vk_percent | shift_degree | vector_group | tap_side | tap_neutral | tap_min | tap_max | tap_step_degree | tap_step_percent | tap_phase_shifter
160 MVA 380/110 kV | 0.06 | 60 | 0.25 | 160 | 110 | 380 | 12.2 | 0 | Yy0 | hv | 0 | -9 | 9 | 0 | 1.5 | FALSE
100 MVA 220/110 kV | 0.06 | 55 | 0.26 | 100 | 110 | 220 | 12 | 0 | Yy0 | hv | 0 | -9 | 9 | 0 | 1.5 | FALSE
63 MVA 110/20 kV | 0.04 | 22 | 0.32 | 63 | 20 | 110 | 18 | 150 | YNd5 | hv | 0 | -9 | 9 | 0 | 1.5 | FALSE
40 MVA 110/20 kV | 0.05 | 18 | 0.34 | 40 | 20 | 110 | 16.2 | 150 | YNd5 | hv | 0 | -9 | 9 | 0 | 1.5 | FALSE
25 MVA 110/20 kV | 0.07 | 14 | 0.41 | 25 | 20 | 110 | 12 | 150 | YNd5 | hv | 0 | -9 | 9 | 0 | 1.5 | FALSE
63 MVA 110/10 kV | 0.04 | 22 | 0.32 | 63 | 10 | 110 | 18 | 150 | YNd5 | hv | 0 | -9 | 9 | 0 | 1.5 | FALSE
40 MVA 110/10 kV | 0.05 | 18 | 0.34 | 40 | 10 | 110 | 16.2 | 150 | YNd5 | hv | 0 | -9 | 9 | 0 | 1.5 | FALSE
25 MVA 110/10 kV | 0.07 | 14 | 0.41 | 25 | 10 | 110 | 12 | 150 | YNd5 | hv | 0 | -9 | 9 | 0 | 1.5 | FALSE
0.25 MVA 20/0.4 kV | 0.32 | 0.8 | 1.44 | 0.25 | 0.4 | 20 | 6 | 150 | Yzn5 | hv | 0 | -2 | 2 | 0 | 2.5 | FALSE
0.4 MVA 20/0.4 kV | 0.3375 | 1.35 | 1.425 | 0.4 | 0.4 | 20 | 6 | 150 | Dyn5 | hv | 0 | -2 | 2 | 0 | 2.5 | FALSE
0.63 MVA 20/0.4 kV | 0.2619 | 1.65 | 1.206 | 0.63 | 0.4 | 20 | 6 | 150 | Dyn5 | hv | 0 | -2 | 2 | 0 | 2.5 | FALSE
0.25 MVA 10/0.4 kV | 0.24 | 0.6 | 1.2 | 0.25 | 0.4 | 10 | 4 | 150 | Dyn5 | hv | 0 | -2 | 2 | 0 | 2.5 | FALSE
0.4 MVA 10/0.4 kV | 0.2375 | 0.95 | 1.325 | 0.4 | 0.4 | 10 | 4 | 150 | Dyn5 | hv | 0 | -2 | 2 | 0 | 2.5 | FALSE
0.63 MVA 10/0.4 kV | 0.1873 | 1.18 | 1.0794 | 0.63 | 0.4 | 10 | 4 | 150 | Dyn5 | hv | 0 | -2 | 2 | 0 | 2.5 | FALSE

## trafo3w_std_types
| sn_hv_mva | sn_mv_mva | sn_lv_mva | vn_hv_kv | vn_mv_kv | vn_lv_kv | vk_hv_percent | vk_mv_percent | vk_lv_percent | vkr_hv_percent | vkr_mv_percent | vkr_lv_percent | pfe_kw | i0_percent | shift_mv_degree | shift_lv_degree | vector_group | tap_side | tap_neutral | tap_min | tap_max | tap_step_percent
63/25/38 MVA 110/20/10 kV | 63 | 25 | 38 | 110 | 20 | 10 | 10.4 | 10.4 | 10.4 | 0.28 | 0.32 | 0.35 | 35 | 0.89 | 0 | 0 | YN0yn0yn0 | hv | 0 | -10 | 10 | 1.2
63/25/38 MVA 110/10/10 kV | 63 | 25 | 38 | 110 | 10 | 10 | 10.4 | 10.4 | 10.4 | 0.28 | 0.32 | 0.35 | 35 | 0.89 | 0 | 0 | YN0yn0yn0 | hv | 0 | -10 | 10 | 1.2

## fuse_std_types
| fuse_type | i_rated_a | t_avg | t_min | t_total | x_avg | x_min | x_total
HV 100A | HV 100A | 100 | 0 | [10.0, 3.64, 0.854, 0.281, 0.1, 0.0531, 0.022, 0.01] | [10.0, 4.267, 1.21, 0.403, 0.1, 0.058, 0.022, 0.01] | 0 | [300.0, 350.0, 450.0, 550.0, 700.0, 850.0, 1200.0, 1752.0] | [600.0, 700.0, 900.0, 1150.0, 1665.0, 2000.0, 3000.0, 4313.0]
HV 10A | HV 10A | 10 | 0 | [10.0, 1675.0, 0.344, 0.156, 0.1, 0.0417, 0.0171, 0.01] | [10.0, 1.3, 0.3, 0.155, 0.1, 0.0555, 0.023, 0.01] | 0 | [30.0, 32.0, 35.0, 37.0, 39.0, 50.0, 70.0, 88.0] | [60.0, 70.0, 80.0, 87.0, 94.0, 110.0, 150.0, 216.0]
HV 125A | HV 125A | 125 | 0 | [10.0, 1.82, 0.344, 0.1, 0.0467, 0.0269, 0.01] | [10.0, 2.478, 0.426, 0.1, 0.0427, 0.0211, 0.01] | 0 | [375.0, 500.0, 700.0, 925.0, 1200.0, 1500.0, 2341.0] | [750.0, 1000.0, 1500.0, 2200.0, 3000.0, 4000.0, 5765.0]
HV 160A | HV 160A | 160 | 0 | [10.0, 4.15, 1.03, 0.198, 0.1, 0.051, 0.0172, 0.01] | [10.0, 2.3, 0.734, 0.274, 0.1, 0.046, 0.0177, 0.01] | 0 | [480.0, 550.0, 700.0, 1000.0, 1260.0, 1600.0, 2500.0, 3227.0] | [960.0, 1300.0, 1700.0, 2200.0, 2996.0, 4000.0, 6000.0, 7946.0]
HV 16A | HV 16A | 16 | 0 | [10.0, 0.352, 0.164, 0.1, 0.0649, 0.0342, 0.01] | [10.0, 2.34, 0.722, 0.181, 0.1, 0.055, 0.0296, 0.01] | 0 | [48.0, 60.0, 65.0, 71.0, 80.0, 100.0, 162.0] | [96.0, 110.0, 125.0, 150.0, 168.0, 200.0, 250.0, 398.0]
HV 200A | HV 200A | 200 | 0 | [10.0, 4.267, 1.21, 0.403, 0.1, 0.058, 0.022, 0.01] | [10.0, 3.73, 1.654, 0.328, 0.1, 0.0531, 0.019, 0.01] | 0 | [600.0, 700.0, 900.0, 1150.0, 1665.0, 2000.0, 3000.0, 4313.0] | [1200.0, 1500.0, 1800.0, 2700.0, 3960.0, 5000.0, 7500.0, 10620.0]
HV 20A | HV 20A | 20 | 0 | [10.0, 1.3, 0.3, 0.155, 0.1, 0.0555, 0.023, 0.01] | [10.0, 1.3, 0.161, 0.1, 0.0611, 0.0399, 0.0141, 0.01] | 0 | [60.0, 70.0, 80.0, 87.0, 94.0, 110.0, 150.0, 216.0] | [120.0, 150.0, 200.0, 223.0, 260.0, 300.0, 450.0, 532.0]
HV 25A | HV 25A | 25 | 0 | [10.0, 2.512, 0.833, 0.299, 0.1, 0.0372, 0.0223, 0.01] | [10.0, 3.125, 0.597, 0.198, 0.1, 0.0378, 0.022, 0.01] | 0 | [75.0, 82.0, 90.0, 100.0, 124.0, 170.0, 200.0, 289.0] | [150.0, 170.0, 210.0, 250.0, 294.0, 400.0, 500.0, 711.0]
HV 31.5A | HV 31.5A | 31.5 | 0 | [10.0, 2.34, 0.722, 0.181, 0.1, 0.055, 0.0296, 0.01] | [10.0, 2.84, 0.368, 0.164, 0.1, 0.0621, 0.0378, 0.0195, 0.01] | 0 | [95.0, 110.0, 125.0, 150.0, 165.0, 200.0, 250.0, 390.0] | [189.0, 220.0, 300.0, 350.0, 393.0, 450.0, 530.0, 700.0, 960.0]
HV 40A | HV 40A | 40 | 0 | [10.0, 1.3, 0.161, 0.1, 0.0611, 0.0399, 0.0141, 0.01] | [10.0, 2.05, 0.369, 0.198, 0.1, 0.051, 0.0298, 0.01] | 0 | [120.0, 150.0, 200.0, 223.0, 260.0, 300.0, 450.0, 532.0] | [240.0, 300.0, 400.0, 450.0, 530.0, 650.0, 800.0, 1311.0]
HV 50A | HV 50A | 50 | 0 | [10.0, 3.215, 0.597, 0.198, 0.1, 0.0378, 0.022, 0.01] | [10.0, 3.64, 0.854, 0.281, 0.1, 0.0531, 0.022, 0.01] | 0 | [150.0, 170.0, 210.0, 250.0, 294.0, 400.0, 500.0, 711.0] | [300.0, 350.0, 450.0, 550.0, 700.0, 850.0, 1200.0, 1752.0]
HV 6.3A | HV 6.3A | 6.3 | 0 | [10.0, 1.39, 0.344, 0.168, 0.1, 0.056, 0.0263, 0.01] | [10.0, 1.711, 0.516, 0.198, 0.1, 0.0634, 0.0303, 0.01] | 0 | [19.0, 19.5, 20.4, 20.8, 22.0, 25.0, 32.0, 48.0] | [38.0, 40.0, 43.0, 48.0, 53.0, 60.0, 75.0, 118.0]
HV 63A | HV 63A | 63 | 0 | [10.0, 2.84, 0.368, 0.164, 0.1, 0.0621, 0.0378, 0.0195, 0.01] | [10.0, 1.82, 0.344, 0.1, 0.0467, 0.0269, 0.01] | 0 | [189.0, 220.0, 300.0, 350.0, 393.0, 450.0, 530.0, 700.0, 961.0] | [378.0, 500.0, 700.0, 934.0, 1200.0, 1500.0, 2366.0]
HV 80A | HV 80A | 80 | 0 | [10.0, 2.05, 0.369, 0.198, 0.1, 0.051, 0.0298, 0.01] | [10.0, 4.15, 1.03, 0.198, 0.1, 0.051, 0.0172, 0.01] | 0 | [240.0, 300.0, 400.0, 450.0, 530.0, 650.0, 800.0, 1311.0] | [480.0, 550.0, 700.0, 1000.0, 1260.0, 1600.0, 2500.0, 3227.0]
Siemens NH-1-100 | Siemens NH-1-100 | 100 | [5400.0, 2000.0, 400.0, 20.0, 1.0, 0.2, 0.012, 0.004] | 0 | 0 | [150.0, 190.0, 250.0, 430.0, 900.0, 1250.0, 2700.0, 3600.0] | 0 | 0
Siemens NH-1-125 | Siemens NH-1-125 | 125 | [4800.0, 120.0, 7.0, 0.1, 0.004] | 0 | 0 | [180.0, 400.0, 740.0, 2000.0, 4250.0] | 0 | 0
Siemens NH-1-16 | Siemens NH-1-16 | 16 | [4000.0, 400.0, 2.0, 0.1, 0.04, 0.01] | 0 | 0 | [26.0, 35.0, 75.0, 150.0, 200.0, 300.0] | 0 | 0
Siemens NH-1-160 | Siemens NH-1-160 | 160 | [4800.0, 120.0, 7.0, 0.1, 0.004] | 0 | 0 | [210.0, 500.0, 900.0, 2300.0, 5000.0] | 0 | 0
Siemens NH-1-25 | Siemens NH-1-25 | 25 | [4000.0, 1000.0, 10.0, 0.2, 0.02, 0.01] | 0 | 0 | [40.0, 50.0, 100.0, 210.0, 400.0, 500.0] | 0 | 0
Siemens NH-1-50 | Siemens NH-1-50 | 50 | [4000.0, 40.0, 4.0, 1.0, 0.02, 0.01] | 0 | 0 | [86.0, 200.0, 300.0, 400.0, 1000.0, 1280.0] | 0 | 0
Siemens NH-1-63 | Siemens NH-1-63 | 63 | [4000.0, 100.0, 10.0, 2.0, 0.04, 0.01] | 0 | 0 | [100.0, 200.0, 300.0, 400.0, 1000.0, 1500.0] | 0 | 0
Siemens NH-1-80 | Siemens NH-1-80 | 80 | [4800.0, 120.0, 7.0, 0.1, 0.01] | 0 | 0 | [150.58, 250.0, 450.0, 1150.0, 2470.0] | 0 | 0
Siemens NH-2-1000 | Siemens NH-2-1000 | 1000 | [4800.0, 120.0, 7.0, 0.1, 0.004] | 0 | 0 | [1900.0, 3500.0, 8400.0, 24000.0, 52000.0] | 0 | 0
Siemens NH-2-200 | Siemens NH-2-200 | 200 | [4800.0, 120.0, 7.0, 0.1, 0.004] | 0 | 0 | [280.0, 650.0, 1200.0, 3000.0, 7000.0] | 0 | 0
Siemens NH-2-224 | Siemens NH-2-224 | 224 | [4800.0, 120.0, 7.0, 0.2, 0.04, 0.004] | 0 | 0 | [400.0, 750.0, 1453.0, 3025.0, 4315.0, 7600.0] | 0 | 0
Siemens NH-2-250 | Siemens NH-2-250 | 250 | [4800.0, 120.0, 7.0, 0.1, 0.004] | 0 | 0 | [450.0, 800.0, 1650.0, 4000.0, 8500.0] | 0 | 0
Siemens NH-2-315 | Siemens NH-2-315 | 315 | [4800.0, 120.0, 7.0, 0.1, 0.004] | 0 | 0 | [550.0, 920.0, 1900.0, 5000.0, 11000.0] | 0 | 0
Siemens NH-2-355 | Siemens NH-2-355 | 355 | [4800.0, 120.0, 6.0, 0.1, 0.004] | 0 | 0 | [650.0, 1116.27, 2350.0, 5840.0, 12790.0] | 0 | 0
Siemens NH-2-400 | Siemens NH-2-400 | 400 | [4800.0, 120.0, 7.0, 0.1, 0.004] | 0 | 0 | [720.0, 1350.0, 2800.0, 6500.0, 15000.0] | 0 | 0
Siemens NH-2-425 | Siemens NH-2-425 | 425 | [4800.0, 120.0, 7.0, 0.1, 0.004] | 0 | 0 | [850.0, 1500.0, 3050.0, 7500.0, 16500.0] | 0 | 0
Siemens NH-2-630 | Siemens NH-2-630 | 630 | [4800.0, 120.0, 7.0, 0.1, 0.004] | 0 | 0 | [1200.0, 2000.0, 4800.0, 12000.0, 26000.0] | 0 | 0

## dtypes
| element | column | dtype
0 | bus | name | object
1 | bus | vn_kv | float64
2 | bus | type | object
3 | bus | zone | object
4 | bus | in_service | bool
5 | load | name | object
6 | load | bus | uint32
7 | load | p_mw | float64
8 | load | q_mvar | float64
9 | load | const_z_percent | float64
10 | load | const_i_percent | float64
11 | load | sn_mva | float64
12 | load | scaling | float64
13 | load | in_service | bool
14 | load | type | object
15 | ext_grid | name | object
16 | ext_grid | bus | uint32
17 | ext_grid | vm_pu | float64
18 | ext_grid | va_degree | float64
19 | ext_grid | slack_weight | float64
20 | ext_grid | in_service | bool
21 | line | name | object
22 | line | std_type | object
23 | line | from_bus | uint32
24 | line | to_bus | uint32
25 | line | length_km | float64
26 | line | r_ohm_per_km | float64
27 | line | x_ohm_per_km | float64
28 | line | c_nf_per_km | float64
29 | line | g_us_per_km | float64
30 | line | max_i_ka | float64
31 | line | df | float64
32 | line | parallel | uint32
33 | line | type | object
34 | line | in_service | bool
35 | trafo | name | object
36 | trafo | std_type | object
37 | trafo | hv_bus | uint32
38 | trafo | lv_bus | uint32
39 | trafo | sn_mva | float64
40 | trafo | vn_hv_kv | float64
41 | trafo | vn_lv_kv | float64
42 | trafo | vk_percent | float64
43 | trafo | vkr_percent | float64
44 | trafo | pfe_kw | float64
45 | trafo | i0_percent | float64
46 | trafo | shift_degree | float64
47 | trafo | tap_side | object
48 | trafo | tap_neutral | int32
49 | trafo | tap_min | int32
50 | trafo | tap_max | int32
51 | trafo | tap_step_percent | float64
52 | trafo | tap_step_degree | float64
53 | trafo | tap_pos | int32
54 | trafo | tap_phase_shifter | bool
55 | trafo | parallel | uint32
56 | trafo | df | float64
57 | trafo | in_service | bool
58 | line_geodata | coords | object
59 | bus_geodata | x | float64
60 | bus_geodata | y | float64
61 | bus_geodata | coords | object

## parameters
| version | format_version | converged | OPF_converged | name | f_hz | sn_mva
0 | 2.14.6 | 2.14.0 | FALSE | FALSE |  | 50 | 1