## bus
| name | vn_kv | type | zone | in_service
0 | bus_LV_2762-37_0_6_node_0 | 0.4 | n |  | TRUE
1 | bus_LV_2762-37_0_6_node_1 | 0.4 | n |  | TRUE
2 | bus_LV_2762-37_0_6_node_2 | 0.4 | n |  | TRUE
3 | bus_LV_2762-37_0_6_node_3 | 0.4 | n |  | TRUE
4 | bus_LV_2762-37_0_6_node_4 | 0.4 | n |  | TRUE
5 | bus_LV_2762-37_0_6_node_5 | 0.4 | n |  | TRUE
6 | bus_LV_2762-37_0_6_node_6 | 0.4 | n |  | TRUE
7 | bus_LV_2762-37_0_6_node_7 | 0.4 | n |  | TRUE
8 | bus_LV_2762-37_0_6_node_8 | 0.4 | n |  | TRUE
9 | bus_LV_2762-37_0_6_node_9 | 0.4 | n |  | TRUE
10 | bus_LV_2762-37_0_6_node_57 | 0.4 | n |  | TRUE
11 | bus_LV_2762-37_0_6_node_56 | 0.4 | n |  | TRUE
12 | bus_LV_2762-37_0_6_node_15 | 0.4 | n |  | TRUE
13 | bus_LV_2762-37_0_6_node_75 | 0.4 | n |  | TRUE
14 | bus_LV_2762-37_0_6_node_58 | 0.4 | n |  | TRUE
15 | bus_LV_2762-37_0_6_node_72 | 0.4 | n |  | TRUE
16 | bus_LV_2762-37_0_6_node_38 | 0.4 | n |  | TRUE
17 | bus_LV_2762-37_0_6_node_76 | 0.4 | n |  | TRUE
18 | bus_LV_2762-37_0_6_node_10 | 0.4 | n |  | TRUE
19 | bus_LV_2762-37_0_6_node_11 | 0.4 | n |  | TRUE
20 | bus_LV_2762-37_0_6_node_12 | 0.4 | n |  | TRUE
21 | bus_LV_2762-37_0_6_node_13 | 0.4 | n |  | TRUE
22 | bus_LV_2762-37_0_6_node_14 | 0.4 | n |  | TRUE
23 | bus_LV_2762-37_0_6_node_16 | 0.4 | n |  | TRUE
24 | bus_LV_2762-37_0_6_node_17 | 0.4 | n |  | TRUE
25 | bus_LV_2762-37_0_6_node_36 | 0.4 | n |  | TRUE
26 | bus_LV_2762-37_0_6_node_18 | 0.4 | n |  | TRUE
27 | bus_LV_2762-37_0_6_node_19 | 0.4 | n |  | TRUE
28 | bus_LV_2762-37_0_6_node_20 | 0.4 | n |  | TRUE
29 | bus_LV_2762-37_0_6_node_21 | 0.4 | n |  | TRUE
30 | bus_LV_2762-37_0_6_node_22 | 0.4 | n |  | TRUE
31 | bus_LV_2762-37_0_6_node_23 | 0.4 | n |  | TRUE
32 | bus_LV_2762-37_0_6_node_24 | 0.4 | n |  | TRUE
33 | bus_LV_2762-37_0_6_node_32 | 0.4 | n |  | TRUE
34 | bus_LV_2762-37_0_6_node_31 | 0.4 | n |  | TRUE
35 | bus_LV_2762-37_0_6_node_25 | 0.4 | n |  | TRUE
36 | bus_LV_2762-37_0_6_node_33 | 0.4 | n |  | TRUE
37 | bus_LV_2762-37_0_6_node_30 | 0.4 | n |  | TRUE
38 | bus_LV_2762-37_0_6_node_26 | 0.4 | n |  | TRUE
39 | bus_LV_2762-37_0_6_node_27 | 0.4 | n |  | TRUE
40 | bus_LV_2762-37_0_6_node_28 | 0.4 | n |  | TRUE
41 | bus_LV_2762-37_0_6_node_29 | 0.4 | n |  | TRUE
42 | bus_LV_2762-37_0_6_node_85 | 0.4 | n |  | TRUE
43 | bus_LV_2762-37_0_6_node_84 | 0.4 | n |  | TRUE
44 | bus_LV_2762-37_0_6_node_34 | 0.4 | n |  | TRUE
45 | bus_LV_2762-37_0_6_node_35 | 0.4 | n |  | TRUE
46 | bus_LV_2762-37_0_6_node_37 | 0.4 | n |  | TRUE
47 | bus_LV_2762-37_0_6_node_39 | 0.4 | n |  | TRUE
48 | bus_LV_2762-37_0_6_node_40 | 0.4 | n |  | TRUE
49 | bus_LV_2762-37_0_6_node_41 | 0.4 | n |  | TRUE
50 | bus_LV_2762-37_0_6_node_42 | 0.4 | n |  | TRUE
51 | bus_LV_2762-37_0_6_node_44 | 0.4 | n |  | TRUE
52 | bus_LV_2762-37_0_6_node_43 | 0.4 | n |  | TRUE
53 | bus_LV_2762-37_0_6_node_53 | 0.4 | n |  | TRUE
54 | bus_LV_2762-37_0_6_node_51 | 0.4 | n |  | TRUE
55 | bus_LV_2762-37_0_6_node_45 | 0.4 | n |  | TRUE
56 | bus_LV_2762-37_0_6_node_46 | 0.4 | n |  | TRUE
57 | bus_LV_2762-37_0_6_node_47 | 0.4 | n |  | TRUE
58 | bus_LV_2762-37_0_6_node_49 | 0.4 | n |  | TRUE
59 | bus_LV_2762-37_0_6_node_50 | 0.4 | n |  | TRUE
60 | bus_LV_2762-37_0_6_node_48 | 0.4 | n |  | TRUE
61 | bus_LV_2762-37_0_6_node_52 | 0.4 | n |  | TRUE
62 | bus_LV_2762-37_0_6_node_54 | 0.4 | n |  | TRUE
63 | bus_LV_2762-37_0_6_node_71 | 0.4 | n |  | TRUE
64 | bus_LV_2762-37_0_6_node_111 | 0.4 | n |  | TRUE
65 | bus_LV_2762-37_0_6_node_55 | 0.4 | n |  | TRUE
66 | bus_LV_2762-37_0_6_node_113 | 0.4 | n |  | TRUE
67 | bus_LV_2762-37_0_6_node_109 | 0.4 | n |  | TRUE
68 | bus_LV_2762-37_0_6_node_115 | 0.4 | n |  | TRUE
69 | bus_LV_2762-37_0_6_node_116 | 0.4 | n |  | TRUE
70 | bus_LV_2762-37_0_6_node_73 | 0.4 | n |  | TRUE
71 | bus_LV_2762-37_0_6_node_59 | 0.4 | n |  | TRUE
72 | bus_LV_2762-37_0_6_node_60 | 0.4 | n |  | TRUE
73 | bus_LV_2762-37_0_6_node_61 | 0.4 | n |  | TRUE
74 | bus_LV_2762-37_0_6_node_62 | 0.4 | n |  | TRUE
75 | bus_LV_2762-37_0_6_node_63 | 0.4 | n |  | TRUE
76 | bus_LV_2762-37_0_6_node_64 | 0.4 | n |  | TRUE
77 | bus_LV_2762-37_0_6_node_65 | 0.4 | n |  | TRUE
78 | bus_LV_2762-37_0_6_node_66 | 0.4 | n |  | TRUE
79 | bus_LV_2762-37_0_6_node_68 | 0.4 | n |  | TRUE
80 | bus_LV_2762-37_0_6_node_67 | 0.4 | n |  | TRUE
81 | bus_LV_2762-37_0_6_node_69 | 0.4 | n |  | TRUE
82 | bus_LV_2762-37_0_6_node_70 | 0.4 | n |  | TRUE
83 | bus_LV_2762-37_0_6_node_123 | 0.4 | n |  | TRUE
84 | bus_LV_2762-37_0_6_node_151 | 0.4 | n |  | TRUE
85 | bus_LV_2762-37_0_6_node_124 | 0.4 | n |  | TRUE
86 | bus_LV_2762-37_0_6_node_125 | 0.4 | n |  | TRUE
87 | bus_LV_2762-37_0_6_node_152 | 0.4 | n |  | TRUE
88 | bus_LV_2762-37_0_6_node_150 | 0.4 | n |  | TRUE
89 | bus_LV_2762-37_0_6_node_110 | 0.4 | n |  | TRUE
90 | bus_LV_2762-37_0_6_node_74 | 0.4 | n |  | TRUE
91 | bus_LV_2762-37_0_6_node_77 | 0.4 | n |  | TRUE
92 | bus_LV_2762-37_0_6_node_79 | 0.4 | n |  | TRUE
93 | bus_LV_2762-37_0_6_node_78 | 0.4 | n |  | TRUE
94 | bus_LV_2762-37_0_6_node_80 | 0.4 | n |  | TRUE
95 | bus_LV_2762-37_0_6_node_81 | 0.4 | n |  | TRUE
96 | bus_LV_2762-37_0_6_node_138 | 0.4 | n |  | TRUE
97 | bus_LV_2762-37_0_6_node_82 | 0.4 | n |  | TRUE
98 | bus_LV_2762-37_0_6_node_139 | 0.4 | n |  | TRUE
99 | bus_LV_2762-37_0_6_node_137 | 0.4 | n |  | TRUE
100 | bus_LV_2762-37_0_6_node_83 | 0.4 | n |  | TRUE
101 | bus_LV_2762-37_0_6_node_91 | 0.4 | n |  | TRUE
102 | bus_LV_2762-37_0_6_node_88 | 0.4 | n |  | TRUE
103 | bus_LV_2762-37_0_6_node_92 | 0.4 | n |  | TRUE
104 | bus_LV_2762-37_0_6_node_90 | 0.4 | n |  | TRUE
105 | bus_LV_2762-37_0_6_node_86 | 0.4 | n |  | TRUE
106 | bus_LV_2762-37_0_6_node_87 | 0.4 | n |  | TRUE
107 | bus_LV_2762-37_0_6_node_89 | 0.4 | n |  | TRUE
108 | bus_LV_2762-37_0_6_node_93 | 0.4 | n |  | TRUE
109 | bus_LV_2762-37_0_6_node_94 | 0.4 | n |  | TRUE
110 | bus_LV_2762-37_0_6_node_95 | 0.4 | n |  | TRUE
111 | bus_LV_2762-37_0_6_node_96 | 0.4 | n |  | TRUE
112 | bus_LV_2762-37_0_6_node_176 | 0.4 | n |  | TRUE
113 | bus_LV_2762-37_0_6_node_175 | 0.4 | n |  | TRUE
114 | bus_LV_2762-37_0_6_node_178 | 0.4 | n |  | TRUE
115 | bus_LV_2762-37_0_6_node_177 | 0.4 | n |  | TRUE
116 | bus_LV_2762-37_0_6_node_107 | 0.4 | n |  | TRUE
117 | bus_LV_2762-37_0_6_node_186 | 0.4 | n |  | TRUE
118 | bus_LV_2762-37_0_6_node_105 | 0.4 | n |  | TRUE
119 | bus_LV_2762-37_0_6_node_97 | 0.4 | n |  | TRUE
120 | bus_LV_2762-37_0_6_node_98 | 0.4 | n |  | TRUE
121 | bus_LV_2762-37_0_6_node_99 | 0.4 | n |  | TRUE
122 | bus_LV_2762-37_0_6_node_100 | 0.4 | n |  | TRUE
123 | bus_LV_2762-37_0_6_node_101 | 0.4 | n |  | TRUE
124 | bus_LV_2762-37_0_6_node_102 | 0.4 | n |  | TRUE
125 | bus_LV_2762-37_0_6_node_103 | 0.4 | n |  | TRUE
126 | bus_LV_2762-37_0_6_node_236 | 0.4 | n |  | TRUE
127 | bus_LV_2762-37_0_6_node_235 | 0.4 | n |  | TRUE
128 | bus_LV_2762-37_0_6_node_104 | 0.4 | n |  | TRUE
129 | bus_LV_2762-37_0_6_node_237 | 0.4 | n |  | TRUE
130 | bus_LV_2762-37_0_6_node_234 | 0.4 | n |  | TRUE
131 | bus_LV_2762-37_0_6_node_106 | 0.4 | n |  | TRUE
132 | bus_LV_2762-37_0_6_node_108 | 0.4 | n |  | TRUE
133 | bus_LV_2762-37_0_6_node_187 | 0.4 | n |  | TRUE
134 | bus_LV_2762-37_0_6_node_185 | 0.4 | n |  | TRUE
135 | bus_LV_2762-37_0_6_node_112 | 0.4 | n |  | TRUE
136 | bus_LV_2762-37_0_6_node_114 | 0.4 | n |  | TRUE
137 | bus_LV_2762-37_0_6_node_118 | 0.4 | n |  | TRUE
138 | bus_LV_2762-37_0_6_node_117 | 0.4 | n |  | TRUE
139 | bus_LV_2762-37_0_6_node_239 | 0.4 | n |  | TRUE
140 | bus_LV_2762-37_0_6_node_119 | 0.4 | n |  | TRUE
141 | bus_LV_2762-37_0_6_node_120 | 0.4 | n |  | TRUE
142 | bus_LV_2762-37_0_6_node_240 | 0.4 | n |  | TRUE
143 | bus_LV_2762-37_0_6_node_121 | 0.4 | n |  | TRUE
144 | bus_LV_2762-37_0_6_node_122 | 0.4 | n |  | TRUE
145 | bus_LV_2762-37_0_6_node_241 | 0.4 | n |  | TRUE
146 | bus_LV_2762-37_0_6_node_243 | 0.4 | n |  | TRUE
147 | bus_LV_2762-37_0_6_node_126 | 0.4 | n |  | TRUE
148 | bus_LV_2762-37_0_6_node_127 | 0.4 | n |  | TRUE
149 | bus_LV_2762-37_0_6_node_128 | 0.4 | n |  | TRUE
150 | bus_LV_2762-37_0_6_node_133 | 0.4 | n |  | TRUE
151 | bus_LV_2762-37_0_6_node_129 | 0.4 | n |  | TRUE
152 | bus_LV_2762-37_0_6_node_134 | 0.4 | n |  | TRUE
153 | bus_LV_2762-37_0_6_node_135 | 0.4 | n |  | TRUE
154 | bus_LV_2762-37_0_6_node_130 | 0.4 | n |  | TRUE
155 | bus_LV_2762-37_0_6_node_131 | 0.4 | n |  | TRUE
156 | bus_LV_2762-37_0_6_node_132 | 0.4 | n |  | TRUE
157 | bus_LV_2762-37_0_6_node_189 | 0.4 | n |  | TRUE
158 | bus_LV_2762-37_0_6_node_190 | 0.4 | n |  | TRUE
159 | bus_LV_2762-37_0_6_node_191 | 0.4 | n |  | TRUE
160 | bus_LV_2762-37_0_6_node_219 | 0.4 | n |  | TRUE
161 | bus_LV_2762-37_0_6_node_136 | 0.4 | n |  | TRUE
162 | bus_LV_2762-37_0_6_node_140 | 0.4 | n |  | TRUE
163 | bus_LV_2762-37_0_6_node_141 | 0.4 | n |  | TRUE
164 | bus_LV_2762-37_0_6_node_142 | 0.4 | n |  | TRUE
165 | bus_LV_2762-37_0_6_node_143 | 0.4 | n |  | TRUE
166 | bus_LV_2762-37_0_6_node_144 | 0.4 | n |  | TRUE
167 | bus_LV_2762-37_0_6_node_145 | 0.4 | n |  | TRUE
168 | bus_LV_2762-37_0_6_node_146 | 0.4 | n |  | TRUE
169 | bus_LV_2762-37_0_6_node_155 | 0.4 | n |  | TRUE
170 | bus_LV_2762-37_0_6_node_156 | 0.4 | n |  | TRUE
171 | bus_LV_2762-37_0_6_node_153 | 0.4 | n |  | TRUE
172 | bus_LV_2762-37_0_6_node_163 | 0.4 | n |  | TRUE
173 | bus_LV_2762-37_0_6_node_160 | 0.4 | n |  | TRUE
174 | bus_LV_2762-37_0_6_node_157 | 0.4 | n |  | TRUE
175 | bus_LV_2762-37_0_6_node_154 | 0.4 | n |  | TRUE
176 | bus_LV_2762-37_0_6_node_147 | 0.4 | n |  | TRUE
177 | bus_LV_2762-37_0_6_node_148 | 0.4 | n |  | TRUE
178 | bus_LV_2762-37_0_6_node_149 | 0.4 | n |  | TRUE
179 | bus_LV_2762-37_0_6_node_198 | 0.4 | n |  | TRUE
180 | bus_LV_2762-37_0_6_node_158 | 0.4 | n |  | TRUE
181 | bus_LV_2762-37_0_6_node_159 | 0.4 | n |  | TRUE
182 | bus_LV_2762-37_0_6_node_161 | 0.4 | n |  | TRUE
183 | bus_LV_2762-37_0_6_node_162 | 0.4 | n |  | TRUE
184 | bus_LV_2762-37_0_6_node_164 | 0.4 | n |  | TRUE
185 | bus_LV_2762-37_0_6_node_213 | 0.4 | n |  | TRUE
186 | bus_LV_2762-37_0_6_node_196 | 0.4 | n |  | TRUE
187 | bus_LV_2762-37_0_6_node_165 | 0.4 | n |  | TRUE
188 | bus_LV_2762-37_0_6_node_166 | 0.4 | n |  | TRUE
189 | bus_LV_2762-37_0_6_node_168 | 0.4 | n |  | TRUE
190 | bus_LV_2762-37_0_6_node_167 | 0.4 | n |  | TRUE
191 | bus_LV_2762-37_0_6_node_170 | 0.4 | n |  | TRUE
192 | bus_LV_2762-37_0_6_node_171 | 0.4 | n |  | TRUE
193 | bus_LV_2762-37_0_6_node_172 | 0.4 | n |  | TRUE
194 | bus_LV_2762-37_0_6_node_169 | 0.4 | n |  | TRUE
195 | bus_LV_2762-37_0_6_node_173 | 0.4 | n |  | TRUE
196 | bus_LV_2762-37_0_6_node_182 | 0.4 | n |  | TRUE
197 | bus_LV_2762-37_0_6_node_180 | 0.4 | n |  | TRUE
198 | bus_LV_2762-37_0_6_node_174 | 0.4 | n |  | TRUE
199 | bus_LV_2762-37_0_6_node_214 | 0.4 | n |  | TRUE
200 | bus_LV_2762-37_0_6_node_183 | 0.4 | n |  | TRUE
201 | bus_LV_2762-37_0_6_node_181 | 0.4 | n |  | TRUE
202 | bus_LV_2762-37_0_6_node_211 | 0.4 | n |  | TRUE
203 | bus_LV_2762-37_0_6_node_179 | 0.4 | n |  | TRUE
204 | bus_LV_2762-37_0_6_node_184 | 0.4 | n |  | TRUE
205 | bus_LV_2762-37_0_6_node_188 | 0.4 | n |  | TRUE
206 | bus_LV_2762-37_0_6_node_232 | 0.4 | n |  | TRUE
207 | bus_LV_2762-37_0_6_node_231 | 0.4 | n |  | TRUE
208 | bus_LV_2762-37_0_6_node_192 | 0.4 | n |  | TRUE
209 | bus_LV_2762-37_0_6_node_193 | 0.4 | n |  | TRUE
210 | bus_LV_2762-37_0_6_node_218 | 0.4 | n |  | TRUE
211 | bus_LV_2762-37_0_6_node_194 | 0.4 | n |  | TRUE
212 | bus_LV_2762-37_0_6_node_195 | 0.4 | n |  | TRUE
213 | bus_LV_2762-37_0_6_node_201 | 0.4 | n |  | TRUE
214 | bus_LV_2762-37_0_6_node_221 | 0.4 | n |  | TRUE
215 | bus_LV_2762-37_0_6_node_202 | 0.4 | n |  | TRUE
216 | bus_LV_2762-37_0_6_node_222 | 0.4 | n |  | TRUE
217 | bus_LV_2762-37_0_6_node_197 | 0.4 | n |  | TRUE
218 | bus_LV_2762-37_0_6_node_199 | 0.4 | n |  | TRUE
219 | bus_LV_2762-37_0_6_node_200 | 0.4 | n |  | TRUE
220 | bus_LV_2762-37_0_6_node_203 | 0.4 | n |  | TRUE
221 | bus_LV_2762-37_0_6_node_204 | 0.4 | n |  | TRUE
222 | bus_LV_2762-37_0_6_node_205 | 0.4 | n |  | TRUE
223 | bus_LV_2762-37_0_6_node_206 | 0.4 | n |  | TRUE
224 | bus_LV_2762-37_0_6_node_207 | 0.4 | n |  | TRUE
225 | bus_LV_2762-37_0_6_node_208 | 0.4 | n |  | TRUE
226 | bus_LV_2762-37_0_6_node_209 | 0.4 | n |  | TRUE
227 | bus_LV_2762-37_0_6_node_210 | 0.4 | n |  | TRUE
228 | bus_LV_2762-37_0_6_node_212 | 0.4 | n |  | TRUE
229 | bus_LV_2762-37_0_6_node_215 | 0.4 | n |  | TRUE
230 | bus_LV_2762-37_0_6_node_216 | 0.4 | n |  | TRUE
231 | bus_LV_2762-37_0_6_node_217 | 0.4 | n |  | TRUE
232 | bus_LV_2762-37_0_6_node_229 | 0.4 | n |  | TRUE
233 | bus_LV_2762-37_0_6_node_227 | 0.4 | n |  | TRUE
234 | bus_LV_2762-37_0_6_node_233 | 0.4 | n |  | TRUE
235 | bus_LV_2762-37_0_6_node_228 | 0.4 | n |  | TRUE
236 | bus_LV_2762-37_0_6_node_220 | 0.4 | n |  | TRUE
237 | bus_LV_2762-37_0_6_node_223 | 0.4 | n |  | TRUE
238 | bus_LV_2762-37_0_6_node_224 | 0.4 | n |  | TRUE
239 | bus_LV_2762-37_0_6_node_225 | 0.4 | n |  | TRUE
240 | bus_LV_2762-37_0_6_node_226 | 0.4 | n |  | TRUE
241 | bus_LV_2762-37_0_6_node_230 | 0.4 | n |  | TRUE
242 | bus_LV_2762-37_0_6_node_238 | 0.4 | n |  | TRUE
243 | bus_LV_2762-37_0_6_node_245 | 0.4 | n |  | TRUE
244 | bus_LV_2762-37_0_6_node_244 | 0.4 | n |  | TRUE
245 | bus_LV_2762-37_0_6_node_246 | 0.4 | n |  | TRUE
246 | bus_MV_566_0_node_158 | 20 | n |  | TRUE

## load
| name | bus | p_mw | q_mvar | const_z_percent | const_i_percent | sn_mva | scaling | in_service | type
0 | LV_2762-37_0_6_load_0 | 0 | 0.0024789 | 0.00062128 | 0 | 0 |  | 1 | TRUE | wye
1 | LV_2762-37_0_6_load_1 | 1 | 0.0026372 | 0.00066094 | 0 | 0 |  | 1 | TRUE | wye
2 | LV_2762-37_0_6_load_3 | 3 | 0.002237 | 0.00056064 | 0 | 0 |  | 1 | TRUE | wye
3 | LV_2762-37_0_6_load_5 | 5 | 0.0018661 | 0.00046768 | 0 | 0 |  | 1 | TRUE | wye
4 | LV_2762-37_0_6_load_6 | 6 | 0.0016958 | 0.00042501 | 0 | 0 |  | 1 | TRUE | wye
5 | LV_2762-37_0_6_load_7 | 7 | 0.0029704 | 0.00074444 | 0 | 0 |  | 1 | TRUE | wye
6 | LV_2762-37_0_6_load_8 | 8 | 0.0019276 | 0.00048311 | 0 | 0 |  | 1 | TRUE | wye
7 | LV_2762-37_0_6_load_9 | 9 | 0.0037749 | 0.00094609 | 0 | 0 |  | 1 | TRUE | wye
8 | LV_2762-37_0_6_load_57 | 10 | 0.0021169 | 0.00053054 | 0 | 0 |  | 1 | TRUE | wye
9 | LV_2762-37_0_6_load_56 | 11 | 0.00209 | 0.00052381 | 0 | 0 |  | 1 | TRUE | wye
10 | LV_2762-37_0_6_load_75 | 13 | 0.00161 | 0.00040351 | 0 | 0 |  | 1 | TRUE | wye
11 | LV_2762-37_0_6_load_58 | 14 | 0.0015475 | 0.00038783 | 0 | 0 |  | 1 | TRUE | wye
12 | LV_2762-37_0_6_load_72 | 15 | 0.0021094 | 0.00052866 | 0 | 0 |  | 1 | TRUE | wye
13 | LV_2762-37_0_6_load_38 | 16 | 0.0033386 | 0.00083674 | 0 | 0 |  | 1 | TRUE | wye
14 | LV_2762-37_0_6_load_10 | 18 | 0.0021201 | 0.00053135 | 0 | 0 |  | 1 | TRUE | wye
15 | LV_2762-37_0_6_load_12 | 20 | 0.0022354 | 0.00056024 | 0 | 0 |  | 1 | TRUE | wye
16 | LV_2762-37_0_6_load_13 | 21 | 0.0032336 | 0.00081041 | 0 | 0 |  | 1 | TRUE | wye
17 | LV_2762-37_0_6_load_14 | 22 | 0.0026816 | 0.00067208 | 0 | 0 |  | 1 | TRUE | wye
18 | LV_2762-37_0_6_load_16 | 23 | 0.0028832 | 0.0007226 | 0 | 0 |  | 1 | TRUE | wye
19 | LV_2762-37_0_6_load_17 | 24 | 0.0025198 | 0.00063151 | 0 | 0 |  | 1 | TRUE | wye
20 | LV_2762-37_0_6_load_18 | 26 | 0.0028814 | 0.00072215 | 0 | 0 |  | 1 | TRUE | wye
21 | LV_2762-37_0_6_load_20 | 28 | 0.0032914 | 0.0008249 | 0 | 0 |  | 1 | TRUE | wye
22 | LV_2762-37_0_6_load_21 | 29 | 0.0070591 | 0.0017692 | 0 | 0 |  | 1 | TRUE | wye
23 | LV_2762-37_0_6_load_22 | 30 | 0.0057069 | 0.0014303 | 0 | 0 |  | 1 | TRUE | wye
24 | LV_2762-37_0_6_load_24 | 32 | 0.0017206 | 0.00043122 | 0 | 0 |  | 1 | TRUE | wye
25 | LV_2762-37_0_6_load_32 | 33 | 0.0013554 | 0.00033969 | 0 | 0 |  | 1 | TRUE | wye
26 | LV_2762-37_0_6_load_31 | 34 | 0.0041217 | 0.001033 | 0 | 0 |  | 1 | TRUE | wye
27 | LV_2762-37_0_6_load_25 | 35 | 0.0026181 | 0.00065615 | 0 | 0 |  | 1 | TRUE | wye
28 | LV_2762-37_0_6_load_33 | 36 | 0.0013682 | 0.0003429 | 0 | 0 |  | 1 | TRUE | wye
29 | LV_2762-37_0_6_load_30 | 37 | 0.0025973 | 0.00065095 | 0 | 0 |  | 1 | TRUE | wye
30 | LV_2762-37_0_6_load_26 | 38 | 0.00095302 | 0.00023885 | 0 | 0 |  | 1 | TRUE | wye
31 | LV_2762-37_0_6_load_28 | 40 | 0.0069796 | 0.0017493 | 0 | 0 |  | 1 | TRUE | wye
32 | LV_2762-37_0_6_load_29 | 41 | 0.00329 | 0.00082455 | 0 | 0 |  | 1 | TRUE | wye
33 | LV_2762-37_0_6_load_85 | 42 | 0.0013677 | 0.00034277 | 0 | 0 |  | 1 | TRUE | wye
34 | LV_2762-37_0_6_load_84 | 43 | 0.0012542 | 0.00031432 | 0 | 0 |  | 1 | TRUE | wye
35 | LV_2762-37_0_6_load_34 | 44 | 0.0021004 | 0.0005264 | 0 | 0 |  | 1 | TRUE | wye
36 | LV_2762-37_0_6_load_37 | 46 | 0.0022798 | 0.00057137 | 0 | 0 |  | 1 | TRUE | wye
37 | LV_2762-37_0_6_load_39 | 47 | 0.0018503 | 0.00046373 | 0 | 0 |  | 1 | TRUE | wye
38 | LV_2762-37_0_6_load_42 | 50 | 0.0014273 | 0.00035773 | 0 | 0 |  | 1 | TRUE | wye
39 | LV_2762-37_0_6_load_44 | 51 | 0.0015031 | 0.00037672 | 0 | 0 |  | 1 | TRUE | wye
40 | LV_2762-37_0_6_load_43 | 52 | 0.0022069 | 0.0005531 | 0 | 0 |  | 1 | TRUE | wye
41 | LV_2762-37_0_6_load_51 | 54 | 0.0014273 | 0.00035772 | 0 | 0 |  | 1 | TRUE | wye
42 | LV_2762-37_0_6_load_45 | 55 | 0.003239 | 0.00081176 | 0 | 0 |  | 1 | TRUE | wye
43 | LV_2762-37_0_6_load_46 | 56 | 0.0015711 | 0.00039375 | 0 | 0 |  | 1 | TRUE | wye
44 | LV_2762-37_0_6_load_47 | 57 | 0.0018511 | 0.00046394 | 0 | 0 |  | 1 | TRUE | wye
45 | LV_2762-37_0_6_load_49 | 58 | 0.0054551 | 0.0013672 | 0 | 0 |  | 1 | TRUE | wye
46 | LV_2762-37_0_6_load_54 | 62 | 0.0057228 | 0.0014343 | 0 | 0 |  | 1 | TRUE | wye
47 | LV_2762-37_0_6_load_71 | 63 | 0.0006499 | 0.00016288 | 0 | 0 |  | 1 | TRUE | wye
48 | LV_2762-37_0_6_load_111 | 64 | 0.00059798 | 0.00014987 | 0 | 0 |  | 1 | TRUE | wye
49 | LV_2762-37_0_6_load_109 | 67 | 0.0029236 | 0.00073272 | 0 | 0 |  | 1 | TRUE | wye
50 | LV_2762-37_0_6_load_115 | 68 | 0.0029236 | 0.00073272 | 0 | 0 |  | 1 | TRUE | wye
51 | LV_2762-37_0_6_load_73 | 70 | 0.0030802 | 0.00077197 | 0 | 0 |  | 1 | TRUE | wye
52 | LV_2762-37_0_6_load_59 | 71 | 0.0013375 | 0.0003352 | 0 | 0 |  | 1 | TRUE | wye
53 | LV_2762-37_0_6_load_60 | 72 | 0.0011766 | 0.0002949 | 0 | 0 |  | 1 | TRUE | wye
54 | LV_2762-37_0_6_load_61 | 73 | 0.0017115 | 0.00042895 | 0 | 0 |  | 1 | TRUE | wye
55 | LV_2762-37_0_6_load_62 | 74 | 0.0012472 | 0.00031258 | 0 | 0 |  | 1 | TRUE | wye
56 | LV_2762-37_0_6_load_63 | 75 | 0.0012476 | 0.00031268 | 0 | 0 |  | 1 | TRUE | wye
57 | LV_2762-37_0_6_load_64 | 76 | 0.0017108 | 0.00042876 | 0 | 0 |  | 1 | TRUE | wye
58 | LV_2762-37_0_6_load_65 | 77 | 0.001108 | 0.00027769 | 0 | 0 |  | 1 | TRUE | wye
59 | LV_2762-37_0_6_load_68 | 79 | 0.001614 | 0.00040451 | 0 | 0 |  | 1 | TRUE | wye
60 | LV_2762-37_0_6_load_67 | 80 | 0.0012896 | 0.00032321 | 0 | 0 |  | 1 | TRUE | wye
61 | LV_2762-37_0_6_load_69 | 81 | 0.00099059 | 0.00024827 | 0 | 0 |  | 1 | TRUE | wye
62 | LV_2762-37_0_6_load_70 | 82 | 0.0014085 | 0.00035301 | 0 | 0 |  | 1 | TRUE | wye
63 | LV_2762-37_0_6_load_124 | 85 | 0.0012719 | 0.00031878 | 0 | 0 |  | 1 | TRUE | wye
64 | LV_2762-37_0_6_load_125 | 86 | 0.0010512 | 0.00026344 | 0 | 0 |  | 1 | TRUE | wye
65 | LV_2762-37_0_6_load_152 | 87 | 0.0016834 | 0.00042191 | 0 | 0 |  | 1 | TRUE | wye
66 | LV_2762-37_0_6_load_150 | 88 | 0.002351 | 0.00058922 | 0 | 0 |  | 1 | TRUE | wye
67 | LV_2762-37_0_6_load_74 | 90 | 0.0027568 | 0.00069093 | 0 | 0 |  | 1 | TRUE | wye
68 | LV_2762-37_0_6_load_77 | 91 | 0.0016105 | 0.00040363 | 0 | 0 |  | 1 | TRUE | wye
69 | LV_2762-37_0_6_load_79 | 92 | 0.0018738 | 0.00046961 | 0 | 0 |  | 1 | TRUE | wye
70 | LV_2762-37_0_6_load_78 | 93 | 0.0025614 | 0.00064196 | 0 | 0 |  | 1 | TRUE | wye
71 | LV_2762-37_0_6_load_80 | 94 | 0.0016029 | 0.00040174 | 0 | 0 |  | 1 | TRUE | wye
72 | LV_2762-37_0_6_load_81 | 95 | 0.0030917 | 0.00077486 | 0 | 0 |  | 1 | TRUE | wye
73 | LV_2762-37_0_6_load_82 | 97 | 0.00131 | 0.00032831 | 0 | 0 |  | 1 | TRUE | wye
74 | LV_2762-37_0_6_load_139 | 98 | 0.001864 | 0.00046716 | 0 | 0 |  | 1 | TRUE | wye
75 | LV_2762-37_0_6_load_137 | 99 | 0.0020057 | 0.00050267 | 0 | 0 |  | 1 | TRUE | wye
76 | LV_2762-37_0_6_load_91 | 101 | 0.0022425 | 0.00056202 | 0 | 0 |  | 1 | TRUE | wye
77 | LV_2762-37_0_6_load_92 | 103 | 0.0012191 | 0.00030553 | 0 | 0 |  | 1 | TRUE | wye
78 | LV_2762-37_0_6_load_90 | 104 | 0.0015613 | 0.0003913 | 0 | 0 |  | 1 | TRUE | wye
79 | LV_2762-37_0_6_load_87 | 106 | 0.0034483 | 0.00086422 | 0 | 0 |  | 1 | TRUE | wye
80 | LV_2762-37_0_6_load_93 | 108 | 0.0017316 | 0.00043398 | 0 | 0 |  | 1 | TRUE | wye
81 | LV_2762-37_0_6_load_94 | 109 | 0.0015605 | 0.0003911 | 0 | 0 |  | 1 | TRUE | wye
82 | LV_2762-37_0_6_load_95 | 110 | 0.00085065 | 0.00021319 | 0 | 0 |  | 1 | TRUE | wye
83 | LV_2762-37_0_6_load_96 | 111 | 0.0012144 | 0.00030436 | 0 | 0 |  | 1 | TRUE | wye
84 | LV_2762-37_0_6_load_176 | 112 | 0.0029756 | 0.00074577 | 0 | 0 |  | 1 | TRUE | wye
85 | LV_2762-37_0_6_load_175 | 113 | 0.0014925 | 0.00037406 | 0 | 0 |  | 1 | TRUE | wye
86 | LV_2762-37_0_6_load_178 | 114 | 0.0012295 | 0.00030813 | 0 | 0 |  | 1 | TRUE | wye
87 | LV_2762-37_0_6_load_177 | 115 | 0.0017004 | 0.00042615 | 0 | 0 |  | 1 | TRUE | wye
88 | LV_2762-37_0_6_load_107 | 116 | 0.0013635 | 0.00034172 | 0 | 0 |  | 1 | TRUE | wye
89 | LV_2762-37_0_6_load_186 | 117 | 0.0017948 | 0.00044983 | 0 | 0 |  | 1 | TRUE | wye
90 | LV_2762-37_0_6_load_97 | 119 | 0.0013684 | 0.00034295 | 0 | 0 |  | 1 | TRUE | wye
91 | LV_2762-37_0_6_load_98 | 120 | 0.0014933 | 0.00037426 | 0 | 0 |  | 1 | TRUE | wye
92 | LV_2762-37_0_6_load_99 | 121 | 0.0010715 | 0.00026854 | 0 | 0 |  | 1 | TRUE | wye
93 | LV_2762-37_0_6_load_103 | 125 | 0.001303 | 0.00032656 | 0 | 0 |  | 1 | TRUE | wye
94 | LV_2762-37_0_6_load_236 | 126 | 0.0020414 | 0.00051161 | 0 | 0 |  | 1 | TRUE | wye
95 | LV_2762-37_0_6_load_237 | 129 | 0.0019232 | 0.00048199 | 0 | 0 |  | 1 | TRUE | wye
96 | LV_2762-37_0_6_load_234 | 130 | 0.005304 | 0.0013293 | 0 | 0 |  | 1 | TRUE | wye
97 | LV_2762-37_0_6_load_106 | 131 | 0.0020342 | 0.00050982 | 0 | 0 |  | 1 | TRUE | wye
98 | LV_2762-37_0_6_load_187 | 133 | 0.0043244 | 0.0010838 | 0 | 0 |  | 1 | TRUE | wye
99 | LV_2762-37_0_6_load_112 | 135 | 0.00064989 | 0.00016288 | 0 | 0 |  | 1 | TRUE | wye
100 | LV_2762-37_0_6_load_118 | 137 | 0.00059782 | 0.00014983 | 0 | 0 |  | 1 | TRUE | wye
101 | LV_2762-37_0_6_load_239 | 139 | 0.0029241 | 0.00073285 | 0 | 0 |  | 1 | TRUE | wye
102 | LV_2762-37_0_6_load_120 | 141 | 0.0029241 | 0.00073285 | 0 | 0 |  | 1 | TRUE | wye
103 | LV_2762-37_0_6_load_240 | 142 | 0.0029241 | 0.00073285 | 0 | 0 |  | 1 | TRUE | wye
104 | LV_2762-37_0_6_load_121 | 143 | 0.00064989 | 0.00016288 | 0 | 0 |  | 1 | TRUE | wye
105 | LV_2762-37_0_6_load_122 | 144 | 0.00059782 | 0.00014983 | 0 | 0 |  | 1 | TRUE | wye
106 | LV_2762-37_0_6_load_126 | 147 | 0.00090902 | 0.00022782 | 0 | 0 |  | 1 | TRUE | wye
107 | LV_2762-37_0_6_load_127 | 148 | 0.0011781 | 0.00029526 | 0 | 0 |  | 1 | TRUE | wye
108 | LV_2762-37_0_6_load_128 | 149 | 0.001314 | 0.00032933 | 0 | 0 |  | 1 | TRUE | wye
109 | LV_2762-37_0_6_load_129 | 151 | 0.0013279 | 0.00033279 | 0 | 0 |  | 1 | TRUE | wye
110 | LV_2762-37_0_6_load_134 | 152 | 0.00083381 | 0.00020897 | 0 | 0 |  | 1 | TRUE | wye
111 | LV_2762-37_0_6_load_135 | 153 | 0.0012228 | 0.00030645 | 0 | 0 |  | 1 | TRUE | wye
112 | LV_2762-37_0_6_load_130 | 154 | 0.0010848 | 0.00027187 | 0 | 0 |  | 1 | TRUE | wye
113 | LV_2762-37_0_6_load_131 | 155 | 0.0011824 | 0.00029634 | 0 | 0 |  | 1 | TRUE | wye
114 | LV_2762-37_0_6_load_132 | 156 | 0.0011479 | 0.00028769 | 0 | 0 |  | 1 | TRUE | wye
115 | LV_2762-37_0_6_load_189 | 157 | 0.0012581 | 0.00031531 | 0 | 0 |  | 1 | TRUE | wye
116 | LV_2762-37_0_6_load_190 | 158 | 0.00098668 | 0.00024729 | 0 | 0 |  | 1 | TRUE | wye
117 | LV_2762-37_0_6_load_219 | 160 | 0.0012427 | 0.00031145 | 0 | 0 |  | 1 | TRUE | wye
118 | LV_2762-37_0_6_load_136 | 161 | 0.0021177 | 0.00053073 | 0 | 0 |  | 1 | TRUE | wye
119 | LV_2762-37_0_6_load_140 | 162 | 0.0024461 | 0.00061306 | 0 | 0 |  | 1 | TRUE | wye
120 | LV_2762-37_0_6_load_143 | 165 | 0.0020372 | 0.00051056 | 0 | 0 |  | 1 | TRUE | wye
121 | LV_2762-37_0_6_load_145 | 167 | 0.0025288 | 0.00063379 | 0 | 0 |  | 1 | TRUE | wye
122 | LV_2762-37_0_6_load_146 | 168 | 0.001057 | 0.0002649 | 0 | 0 |  | 1 | TRUE | wye
123 | LV_2762-37_0_6_load_155 | 169 | 0.0020214 | 0.0005066 | 0 | 0 |  | 1 | TRUE | wye
124 | LV_2762-37_0_6_load_156 | 170 | 0.0021341 | 0.00053485 | 0 | 0 |  | 1 | TRUE | wye
125 | LV_2762-37_0_6_load_153 | 171 | 0.001731 | 0.00043384 | 0 | 0 |  | 1 | TRUE | wye
126 | LV_2762-37_0_6_load_163 | 172 | 0.0044444 | 0.0011139 | 0 | 0 |  | 1 | TRUE | wye
127 | LV_2762-37_0_6_load_160 | 173 | 0.0015519 | 0.00038895 | 0 | 0 |  | 1 | TRUE | wye
128 | LV_2762-37_0_6_load_154 | 175 | 0.0016111 | 0.00040378 | 0 | 0 |  | 1 | TRUE | wye
129 | LV_2762-37_0_6_load_147 | 176 | 0.0026271 | 0.00065841 | 0 | 0 |  | 1 | TRUE | wye
130 | LV_2762-37_0_6_load_148 | 177 | 0.0022473 | 0.00056322 | 0 | 0 |  | 1 | TRUE | wye
131 | LV_2762-37_0_6_load_149 | 178 | 0.0013636 | 0.00034176 | 0 | 0 |  | 1 | TRUE | wye
132 | LV_2762-37_0_6_load_198 | 179 | 0.0020524 | 0.00051437 | 0 | 0 |  | 1 | TRUE | wye
133 | LV_2762-37_0_6_load_158 | 180 | 0.0010575 | 0.00026504 | 0 | 0 |  | 1 | TRUE | wye
134 | LV_2762-37_0_6_load_159 | 181 | 0.00085137 | 0.00021337 | 0 | 0 |  | 1 | TRUE | wye
135 | LV_2762-37_0_6_load_161 | 182 | 0.0028762 | 0.00072083 | 0 | 0 |  | 1 | TRUE | wye
136 | LV_2762-37_0_6_load_162 | 183 | 0.0016651 | 0.00041732 | 0 | 0 |  | 1 | TRUE | wye
137 | LV_2762-37_0_6_load_164 | 184 | 0.0010484 | 0.00026276 | 0 | 0 |  | 1 | TRUE | wye
138 | LV_2762-37_0_6_load_213 | 185 | 0.0013791 | 0.00034564 | 0 | 0 |  | 1 | TRUE | wye
139 | LV_2762-37_0_6_load_196 | 186 | 0.0017314 | 0.00043394 | 0 | 0 |  | 1 | TRUE | wye
140 | LV_2762-37_0_6_load_165 | 187 | 0.0021359 | 0.00053531 | 0 | 0 |  | 1 | TRUE | wye
141 | LV_2762-37_0_6_load_168 | 189 | 0.0018592 | 0.00046597 | 0 | 0 |  | 1 | TRUE | wye
142 | LV_2762-37_0_6_load_170 | 191 | 0.0035607 | 0.0008924 | 0 | 0 |  | 1 | TRUE | wye
143 | LV_2762-37_0_6_load_171 | 192 | 0.0024969 | 0.00062578 | 0 | 0 |  | 1 | TRUE | wye
144 | LV_2762-37_0_6_load_172 | 193 | 0.00086377 | 0.00021648 | 0 | 0 |  | 1 | TRUE | wye
145 | LV_2762-37_0_6_load_169 | 194 | 0.0015653 | 0.00039229 | 0 | 0 |  | 1 | TRUE | wye
146 | LV_2762-37_0_6_load_173 | 195 | 0.0019685 | 0.00049334 | 0 | 0 |  | 1 | TRUE | wye
147 | LV_2762-37_0_6_load_182 | 196 | 0.0040922 | 0.0010256 | 0 | 0 |  | 1 | TRUE | wye
148 | LV_2762-37_0_6_load_180 | 197 | 0.0027379 | 0.00068619 | 0 | 0 |  | 1 | TRUE | wye
149 | LV_2762-37_0_6_load_174 | 198 | 0.003153 | 0.00079022 | 0 | 0 |  | 1 | TRUE | wye
150 | LV_2762-37_0_6_load_214 | 199 | 0.00090515 | 0.00022685 | 0 | 0 |  | 1 | TRUE | wye
151 | LV_2762-37_0_6_load_181 | 201 | 0.0027376 | 0.00068612 | 0 | 0 |  | 1 | TRUE | wye
152 | LV_2762-37_0_6_load_211 | 202 | 0.0013186 | 0.00033047 | 0 | 0 |  | 1 | TRUE | wye
153 | LV_2762-37_0_6_load_179 | 203 | 0.0014884 | 0.00037304 | 0 | 0 |  | 1 | TRUE | wye
154 | LV_2762-37_0_6_load_184 | 204 | 0.0043681 | 0.0010947 | 0 | 0 |  | 1 | TRUE | wye
155 | LV_2762-37_0_6_load_188 | 205 | 0.0014392 | 0.00036071 | 0 | 0 |  | 1 | TRUE | wye
156 | LV_2762-37_0_6_load_232 | 206 | 0.0016797 | 0.00042097 | 0 | 0 |  | 1 | TRUE | wye
157 | LV_2762-37_0_6_load_192 | 208 | 0.00093823 | 0.00023514 | 0 | 0 |  | 1 | TRUE | wye
158 | LV_2762-37_0_6_load_193 | 209 | 0.00067972 | 0.00017035 | 0 | 0 |  | 1 | TRUE | wye
159 | LV_2762-37_0_6_load_218 | 210 | 0.00087808 | 0.00022007 | 0 | 0 |  | 1 | TRUE | wye
160 | LV_2762-37_0_6_load_194 | 211 | 0.0011197 | 0.00028062 | 0 | 0 |  | 1 | TRUE | wye
161 | LV_2762-37_0_6_load_195 | 212 | 0.0011195 | 0.00028058 | 0 | 0 |  | 1 | TRUE | wye
162 | LV_2762-37_0_6_load_201 | 213 | 0.001919 | 0.00048096 | 0 | 0 |  | 1 | TRUE | wye
163 | LV_2762-37_0_6_load_221 | 214 | 0.0010392 | 0.00026045 | 0 | 0 |  | 1 | TRUE | wye
164 | LV_2762-37_0_6_load_222 | 216 | 0.00112 | 0.00028069 | 0 | 0 |  | 1 | TRUE | wye
165 | LV_2762-37_0_6_load_197 | 217 | 0.0012644 | 0.00031689 | 0 | 0 |  | 1 | TRUE | wye
166 | LV_2762-37_0_6_load_199 | 218 | 0.0020196 | 0.00050617 | 0 | 0 |  | 1 | TRUE | wye
167 | LV_2762-37_0_6_load_200 | 219 | 0.0014339 | 0.00035936 | 0 | 0 |  | 1 | TRUE | wye
168 | LV_2762-37_0_6_load_203 | 220 | 0.0020543 | 0.00051486 | 0 | 0 |  | 1 | TRUE | wye
169 | LV_2762-37_0_6_load_204 | 221 | 0.0012105 | 0.00030338 | 0 | 0 |  | 1 | TRUE | wye
170 | LV_2762-37_0_6_load_205 | 222 | 0.0010898 | 0.00027313 | 0 | 0 |  | 1 | TRUE | wye
171 | LV_2762-37_0_6_load_206 | 223 | 0.0031152 | 0.00078075 | 0 | 0 |  | 1 | TRUE | wye
172 | LV_2762-37_0_6_load_207 | 224 | 0.0010895 | 0.00027307 | 0 | 0 |  | 1 | TRUE | wye
173 | LV_2762-37_0_6_load_208 | 225 | 0.0010134 | 0.00025399 | 0 | 0 |  | 1 | TRUE | wye
174 | LV_2762-37_0_6_load_212 | 228 | 0.0012078 | 0.00030269 | 0 | 0 |  | 1 | TRUE | wye
175 | LV_2762-37_0_6_load_215 | 229 | 0.00090208 | 0.00022608 | 0 | 0 |  | 1 | TRUE | wye
176 | LV_2762-37_0_6_load_216 | 230 | 0.002212 | 0.00055437 | 0 | 0 |  | 1 | TRUE | wye
177 | LV_2762-37_0_6_load_217 | 231 | 0.0037316 | 0.00093522 | 0 | 0 |  | 1 | TRUE | wye
178 | LV_2762-37_0_6_load_229 | 232 | 0.00092559 | 0.00023198 | 0 | 0 |  | 1 | TRUE | wye
179 | LV_2762-37_0_6_load_227 | 233 | 0.0015411 | 0.00038623 | 0 | 0 |  | 1 | TRUE | wye
180 | LV_2762-37_0_6_load_233 | 234 | 0.00092251 | 0.0002312 | 0 | 0 |  | 1 | TRUE | wye
181 | LV_2762-37_0_6_load_228 | 235 | 0.0009787 | 0.00024529 | 0 | 0 |  | 1 | TRUE | wye
182 | LV_2762-37_0_6_load_220 | 236 | 0.004114 | 0.0010311 | 0 | 0 |  | 1 | TRUE | wye
183 | LV_2762-37_0_6_load_223 | 237 | 0.001582 | 0.00039649 | 0 | 0 |  | 1 | TRUE | wye
184 | LV_2762-37_0_6_load_224 | 238 | 0.0015303 | 0.00038354 | 0 | 0 |  | 1 | TRUE | wye
185 | LV_2762-37_0_6_load_225 | 239 | 0.0011425 | 0.00028633 | 0 | 0 |  | 1 | TRUE | wye
186 | LV_2762-37_0_6_load_226 | 240 | 0.0044721 | 0.0011208 | 0 | 0 |  | 1 | TRUE | wye
187 | LV_2762-37_0_6_load_230 | 241 | 0.0013889 | 0.0003481 | 0 | 0 |  | 1 | TRUE | wye
188 | LV_2762-37_0_6_load_238 | 242 | 0.0069079 | 0.0017313 | 0 | 0 |  | 1 | TRUE | wye
189 | LV_2762-37_0_6_load_245 | 243 | 0.00085818 | 0.00021508 | 0 | 0 |  | 1 | TRUE | wye
190 | LV_2762-37_0_6_load_244 | 244 | 0.0025181 | 0.00063109 | 0 | 0 |  | 1 | TRUE | wye
191 | LV_2762-37_0_6_load_246 | 245 | 0.00084627 | 0.0002121 | 0 | 0 |  | 1 | TRUE | wye

## ext_grid
| name | bus | vm_pu | va_degree | slack_weight | in_service
0 |  | 96 | 1 | 0 | 1 | TRUE

## line
| name | std_type | from_bus | to_bus | length_km | r_ohm_per_km | x_ohm_per_km | c_nf_per_km | g_us_per_km | max_i_ka | df | parallel | type | in_service
0 | LV_2762-37_0_6_line_0 |  | 0 | 1 | 0.017606 | 0.125 | 0.08 | 261 | 0 | 0.364 | 1 | 4 | cs | TRUE
1 | LV_2762-37_0_6_line_1 |  | 0 | 2 | 0.0087516 | 0.125 | 0.08 | 261 | 0 | 0.364 | 1 | 4 | cs | TRUE
2 | LV_2762-37_0_6_line_2 |  | 1 | 3 | 0.0054002 | 0.125 | 0.08 | 261 | 0 | 0.364 | 1 | 4 | cs | TRUE
3 | LV_2762-37_0_6_line_3 |  | 2 | 4 | 0.024582 | 0.125 | 0.08 | 261 | 0 | 0.364 | 1 | 4 | cs | TRUE
4 | LV_2762-37_0_6_line_4 |  | 2 | 5 | 0.023535 | 0.125 | 0.08 | 261 | 0 | 0.364 | 1 | 4 | cs | TRUE
5 | LV_2762-37_0_6_line_5 |  | 3 | 6 | 0.0098433 | 0.125 | 0.08 | 261 | 0 | 0.364 | 1 | 4 | cs | TRUE
6 | LV_2762-37_0_6_line_6 |  | 4 | 7 | 0.017375 | 0.125 | 0.08 | 261 | 0 | 0.364 | 1 | 4 | cs | TRUE
7 | LV_2762-37_0_6_line_7 |  | 4 | 8 | 0.0024086 | 0.125 | 0.08 | 261 | 0 | 0.364 | 1 | 4 | cs | TRUE
8 | LV_2762-37_0_6_line_8 |  | 5 | 9 | 0.024038 | 0.125 | 0.08 | 261 | 0 | 0.364 | 1 | 4 | cs | TRUE
9 | LV_2762-37_0_6_line_9 |  | 6 | 10 | 0.0018099 | 0.125 | 0.08 | 261 | 0 | 0.364 | 1 | 4 | cs | TRUE
10 | LV_2762-37_0_6_line_10 |  | 7 | 11 | 0.0038223 | 0.125 | 0.08 | 261 | 0 | 0.364 | 1 | 4 | cs | TRUE
11 | LV_2762-37_0_6_line_11 |  | 8 | 12 | 0.019831 | 0.125 | 0.08 | 261 | 0 | 0.364 | 1 | 4 | cs | TRUE
12 | LV_2762-37_0_6_line_12 |  | 9 | 13 | 0.022724 | 0.125 | 0.08 | 261 | 0 | 0.364 | 1 | 4 | cs | TRUE
13 | LV_2762-37_0_6_line_13 |  | 10 | 14 | 0.0038949 | 0.125 | 0.08 | 261 | 0 | 0.364 | 1 | 4 | cs | TRUE
14 | LV_2762-37_0_6_line_14 |  | 11 | 15 | 0.017787 | 0.125 | 0.08 | 261 | 0 | 0.364 | 1 | 4 | cs | TRUE
15 | LV_2762-37_0_6_line_15 |  | 12 | 16 | 0.033704 | 0.125 | 0.08 | 261 | 0 | 0.364 | 1 | 4 | cs | TRUE
16 | LV_2762-37_0_6_line_16 |  | 13 | 17 | 0.0076263 | 0.125 | 0.08 | 261 | 0 | 0.364 | 1 | 4 | cs | TRUE
17 | LV_2762-37_0_6_line_17 |  | 14 | 71 | 0.014305 | 0.125 | 0.08 | 261 | 0 | 0.364 | 1 | 4 | cs | TRUE
18 | LV_2762-37_0_6_line_18 |  | 15 | 70 | 0.0099274 | 0.125 | 0.08 | 261 | 0 | 0.364 | 1 | 2 | cs | TRUE
19 | LV_2762-37_0_6_line_19 |  | 16 | 25 | 0.024532 | 0.125 | 0.08 | 261 | 0 | 0.364 | 1 | 4 | cs | TRUE
20 | LV_2762-37_0_6_line_20 |  | 17 | 91 | 0.0077927 | 0.125 | 0.08 | 261 | 0 | 0.364 | 1 | 4 | cs | TRUE
21 | LV_2762-37_0_6_line_21 |  | 18 | 19 | 0.017048 | 0.125 | 0.08 | 261 | 0 | 0.364 | 1 | 1 | cs | TRUE
22 | LV_2762-37_0_6_line_22 |  | 19 | 20 | 0.011361 | 0.125 | 0.08 | 261 | 0 | 0.364 | 1 | 1 | cs | TRUE
23 | LV_2762-37_0_6_line_23 |  | 19 | 21 | 0.0071816 | 0.125 | 0.08 | 261 | 0 | 0.364 | 1 | 1 | cs | TRUE
24 | LV_2762-37_0_6_line_24 |  | 20 | 22 | 0.0030037 | 0.125 | 0.08 | 261 | 0 | 0.364 | 1 | 1 | cs | TRUE
25 | LV_2762-37_0_6_line_25 |  | 22 | 23 | 0.0086412 | 0.125 | 0.08 | 261 | 0 | 0.364 | 1 | 1 | cs | TRUE
26 | LV_2762-37_0_6_line_26 |  | 23 | 24 | 0.0018553 | 0.125 | 0.08 | 261 | 0 | 0.364 | 1 | 1 | cs | TRUE
27 | LV_2762-37_0_6_line_27 |  | 24 | 26 | 0.0080611 | 0.125 | 0.08 | 261 | 0 | 0.364 | 1 | 1 | cs | TRUE
28 | LV_2762-37_0_6_line_28 |  | 25 | 44 | 0.0070262 | 0.125 | 0.08 | 261 | 0 | 0.364 | 1 | 4 | cs | TRUE
29 | LV_2762-37_0_6_line_29 |  | 26 | 27 | 0.018692 | 0.125 | 0.08 | 261 | 0 | 0.364 | 1 | 1 | cs | TRUE
30 | LV_2762-37_0_6_line_30 |  | 27 | 28 | 0.020102 | 0.125 | 0.08 | 261 | 0 | 0.364 | 1 | 1 | cs | TRUE
31 | LV_2762-37_0_6_line_31 |  | 27 | 29 | 0.032906 | 0.125 | 0.08 | 261 | 0 | 0.364 | 1 | 1 | cs | TRUE
32 | LV_2762-37_0_6_line_32 |  | 28 | 30 | 0.015302 | 0.125 | 0.08 | 261 | 0 | 0.364 | 1 | 1 | cs | TRUE
33 | LV_2762-37_0_6_line_33 |  | 29 | 31 | 0.03002 | 0.125 | 0.08 | 261 | 0 | 0.364 | 1 | 1 | cs | TRUE
34 | LV_2762-37_0_6_line_34 |  | 30 | 32 | 0.011579 | 0.125 | 0.08 | 261 | 0 | 0.364 | 1 | 1 | cs | TRUE
35 | LV_2762-37_0_6_line_35 |  | 31 | 33 | 0.01848 | 0.125 | 0.08 | 261 | 0 | 0.364 | 1 | 1 | cs | TRUE
36 | LV_2762-37_0_6_line_36 |  | 31 | 34 | 0.027598 | 0.125 | 0.08 | 261 | 0 | 0.364 | 1 | 1 | cs | TRUE
37 | LV_2762-37_0_6_line_37 |  | 32 | 35 | 0.011593 | 0.125 | 0.08 | 261 | 0 | 0.364 | 1 | 1 | cs | TRUE
38 | LV_2762-37_0_6_line_38 |  | 33 | 36 | 0.020599 | 0.125 | 0.08 | 261 | 0 | 0.364 | 1 | 1 | cs | TRUE
39 | LV_2762-37_0_6_line_39 |  | 34 | 37 | 0.005577 | 0.125 | 0.08 | 261 | 0 | 0.364 | 1 | 1 | cs | TRUE
40 | LV_2762-37_0_6_line_40 |  | 36 | 42 | 0.0032813 | 0.125 | 0.08 | 261 | 0 | 0.364 | 1 | 1 | cs | TRUE
41 | LV_2762-37_0_6_line_41 |  | 37 | 41 | 0.0034035 | 0.125 | 0.08 | 261 | 0 | 0.364 | 1 | 1 | cs | TRUE
42 | LV_2762-37_0_6_line_42 |  | 38 | 39 | 0.023619 | 0.125 | 0.08 | 261 | 0 | 0.364 | 1 | 1 | cs | TRUE
43 | LV_2762-37_0_6_line_43 |  | 39 | 40 | 0.040634 | 0.125 | 0.08 | 261 | 0 | 0.364 | 1 | 1 | cs | TRUE
44 | LV_2762-37_0_6_line_44 |  | 40 | 41 | 0.025771 | 0.125 | 0.08 | 261 | 0 | 0.364 | 1 | 1 | cs | TRUE
45 | LV_2762-37_0_6_line_45 |  | 42 | 43 | 0.022977 | 0.125 | 0.08 | 261 | 0 | 0.364 | 1 | 1 | cs | TRUE
46 | LV_2762-37_0_6_line_46 |  | 43 | 105 | 0.013889 | 0.125 | 0.08 | 261 | 0 | 0.364 | 1 | 4 | cs | TRUE
47 | LV_2762-37_0_6_line_47 |  | 44 | 45 | 0.03052 | 0.125 | 0.08 | 261 | 0 | 0.364 | 1 | 4 | cs | TRUE
48 | LV_2762-37_0_6_line_48 |  | 45 | 46 | 0.048853 | 0.125 | 0.08 | 261 | 0 | 0.364 | 1 | 4 | cs | TRUE
49 | LV_2762-37_0_6_line_49 |  | 46 | 47 | 0.011185 | 0.125 | 0.08 | 261 | 0 | 0.364 | 1 | 4 | cs | TRUE
50 | LV_2762-37_0_6_line_50 |  | 47 | 48 | 0.0022554 | 0.125 | 0.08 | 261 | 0 | 0.364 | 1 | 4 | cs | TRUE
51 | LV_2762-37_0_6_line_51 |  | 48 | 49 | 0.031475 | 0.125 | 0.08 | 261 | 0 | 0.364 | 1 | 3 | cs | TRUE
52 | LV_2762-37_0_6_line_52 |  | 48 | 50 | 0.0096638 | 0.125 | 0.08 | 261 | 0 | 0.364 | 1 | 1 | cs | TRUE
53 | LV_2762-37_0_6_line_53 |  | 49 | 51 | 0.014675 | 0.125 | 0.08 | 261 | 0 | 0.364 | 1 | 3 | cs | TRUE
54 | LV_2762-37_0_6_line_54 |  | 50 | 52 | 0.0093934 | 0.125 | 0.08 | 261 | 0 | 0.364 | 1 | 1 | cs | TRUE
55 | LV_2762-37_0_6_line_55 |  | 51 | 53 | 0.021102 | 0.125 | 0.08 | 261 | 0 | 0.364 | 1 | 2 | cs | TRUE
56 | LV_2762-37_0_6_line_56 |  | 53 | 54 | 0.0055781 | 0.125 | 0.08 | 261 | 0 | 0.364 | 1 | 2 | cs | TRUE
57 | LV_2762-37_0_6_line_57 |  | 54 | 60 | 0.016914 | 0.125 | 0.08 | 261 | 0 | 0.364 | 1 | 1 | cs | TRUE
58 | LV_2762-37_0_6_line_58 |  | 55 | 56 | 0.016602 | 0.125 | 0.08 | 261 | 0 | 0.364 | 1 | 1 | cs | TRUE
59 | LV_2762-37_0_6_line_59 |  | 55 | 57 | 0.025973 | 0.125 | 0.08 | 261 | 0 | 0.364 | 1 | 1 | cs | TRUE
60 | LV_2762-37_0_6_line_60 |  | 57 | 58 | 0.024071 | 0.125 | 0.08 | 261 | 0 | 0.364 | 1 | 1 | cs | TRUE
61 | LV_2762-37_0_6_line_61 |  | 57 | 59 | 0.017033 | 0.125 | 0.08 | 261 | 0 | 0.364 | 1 | 1 | cs | TRUE
62 | LV_2762-37_0_6_line_62 |  | 58 | 62 | 0.0053417 | 0.125 | 0.08 | 261 | 0 | 0.364 | 1 | 1 | cs | TRUE
63 | LV_2762-37_0_6_line_63 |  | 59 | 63 | 0.017065 | 0.125 | 0.08 | 261 | 0 | 0.364 | 1 | 1 | cs | TRUE
64 | LV_2762-37_0_6_line_64 |  | 60 | 61 | 0.023968 | 0.125 | 0.08 | 261 | 0 | 0.364 | 1 | 1 | cs | TRUE
65 | LV_2762-37_0_6_line_65 |  | 61 | 62 | 0.024479 | 0.125 | 0.08 | 261 | 0 | 0.364 | 1 | 1 | cs | TRUE
66 | LV_2762-37_0_6_line_66 |  | 63 | 64 | 0.008187 | 0.125 | 0.08 | 261 | 0 | 0.364 | 1 | 1 | cs | TRUE
67 | LV_2762-37_0_6_line_67 |  | 64 | 89 | 0.0097863 | 0.125 | 0.08 | 261 | 0 | 0.364 | 1 | 1 | cs | TRUE
68 | LV_2762-37_0_6_line_68 |  | 65 | 66 | 0.0239 | 0.125 | 0.08 | 261 | 0 | 0.364 | 1 | 1 | cs | TRUE
69 | LV_2762-37_0_6_line_69 |  | 65 | 67 | 0.020914 | 0.125 | 0.08 | 261 | 0 | 0.364 | 1 | 1 | cs | TRUE
70 | LV_2762-37_0_6_line_70 |  | 66 | 68 | 0.021043 | 0.125 | 0.08 | 261 | 0 | 0.364 | 1 | 1 | cs | TRUE
71 | LV_2762-37_0_6_line_71 |  | 66 | 69 | 0.022473 | 0.125 | 0.08 | 261 | 0 | 0.364 | 1 | 1 | cs | TRUE
72 | LV_2762-37_0_6_line_72 |  | 69 | 138 | 0.024547 | 0.125 | 0.08 | 261 | 0 | 0.364 | 1 | 1 | cs | TRUE
73 | LV_2762-37_0_6_line_73 |  | 70 | 90 | 0.020569 | 0.125 | 0.08 | 261 | 0 | 0.364 | 1 | 1 | cs | TRUE
74 | LV_2762-37_0_6_line_74 |  | 71 | 72 | 0.0090856 | 0.125 | 0.08 | 261 | 0 | 0.364 | 1 | 4 | cs | TRUE
75 | LV_2762-37_0_6_line_75 |  | 72 | 73 | 0.016914 | 0.125 | 0.08 | 261 | 0 | 0.364 | 1 | 4 | cs | TRUE
76 | LV_2762-37_0_6_line_76 |  | 73 | 74 | 0.0014638 | 0.125 | 0.08 | 261 | 0 | 0.364 | 1 | 4 | cs | TRUE
77 | LV_2762-37_0_6_line_77 |  | 74 | 75 | 0.0078701 | 0.125 | 0.08 | 261 | 0 | 0.364 | 1 | 4 | cs | TRUE
78 | LV_2762-37_0_6_line_78 |  | 75 | 76 | 0.0087892 | 0.125 | 0.08 | 261 | 0 | 0.364 | 1 | 4 | cs | TRUE
79 | LV_2762-37_0_6_line_79 |  | 76 | 77 | 0.019098 | 0.125 | 0.08 | 261 | 0 | 0.364 | 1 | 4 | cs | TRUE
80 | LV_2762-37_0_6_line_80 |  | 77 | 78 | 0.011534 | 0.125 | 0.08 | 261 | 0 | 0.364 | 1 | 4 | cs | TRUE
81 | LV_2762-37_0_6_line_81 |  | 78 | 79 | 0.015532 | 0.125 | 0.08 | 261 | 0 | 0.364 | 1 | 4 | cs | TRUE
82 | LV_2762-37_0_6_line_82 |  | 79 | 82 | 0.013474 | 0.125 | 0.08 | 261 | 0 | 0.364 | 1 | 4 | cs | TRUE
83 | LV_2762-37_0_6_line_83 |  | 80 | 81 | 0.021414 | 0.125 | 0.08 | 261 | 0 | 0.364 | 1 | 1 | cs | TRUE
84 | LV_2762-37_0_6_line_84 |  | 81 | 83 | 0.026266 | 0.125 | 0.08 | 261 | 0 | 0.364 | 1 | 1 | cs | TRUE
85 | LV_2762-37_0_6_line_85 |  | 82 | 84 | 0.013696 | 0.125 | 0.08 | 261 | 0 | 0.364 | 1 | 4 | cs | TRUE
86 | LV_2762-37_0_6_line_86 |  | 83 | 85 | 0.016505 | 0.125 | 0.08 | 261 | 0 | 0.364 | 1 | 1 | cs | TRUE
87 | LV_2762-37_0_6_line_87 |  | 83 | 86 | 0.01263 | 0.125 | 0.08 | 261 | 0 | 0.364 | 1 | 1 | cs | TRUE
88 | LV_2762-37_0_6_line_88 |  | 84 | 87 | 0.0038058 | 0.125 | 0.08 | 261 | 0 | 0.364 | 1 | 4 | cs | TRUE
89 | LV_2762-37_0_6_line_89 |  | 84 | 88 | 0.01152 | 0.125 | 0.08 | 261 | 0 | 0.364 | 1 | 1 | cs | TRUE
90 | LV_2762-37_0_6_line_90 |  | 85 | 147 | 0.0098778 | 0.125 | 0.08 | 261 | 0 | 0.364 | 1 | 1 | cs | TRUE
91 | LV_2762-37_0_6_line_91 |  | 86 | 148 | 0.016508 | 0.125 | 0.08 | 261 | 0 | 0.364 | 1 | 1 | cs | TRUE
92 | LV_2762-37_0_6_line_92 |  | 87 | 175 | 0.01898 | 0.125 | 0.08 | 261 | 0 | 0.364 | 1 | 4 | cs | TRUE
93 | LV_2762-37_0_6_line_93 |  | 88 | 177 | 0.0078944 | 0.125 | 0.08 | 261 | 0 | 0.364 | 1 | 1 | cs | TRUE
94 | LV_2762-37_0_6_line_94 |  | 89 | 135 | 0.018111 | 0.125 | 0.08 | 261 | 0 | 0.364 | 1 | 1 | cs | TRUE
95 | LV_2762-37_0_6_line_95 |  | 91 | 92 | 0.018572 | 0.125 | 0.08 | 261 | 0 | 0.364 | 1 | 4 | cs | TRUE
96 | LV_2762-37_0_6_line_96 |  | 92 | 95 | 0.0073501 | 0.125 | 0.08 | 261 | 0 | 0.364 | 1 | 4 | cs | TRUE
97 | LV_2762-37_0_6_line_97 |  | 93 | 94 | 0.024844 | 0.125 | 0.08 | 261 | 0 | 0.364 | 1 | 1 | cs | TRUE
98 | LV_2762-37_0_6_line_98 |  | 94 | 96 | 0.0078826 | 0.125 | 0.08 | 261 | 0 | 0.364 | 1 | 1 | cs | TRUE
99 | LV_2762-37_0_6_line_99 |  | 95 | 97 | 0.024172 | 0.125 | 0.08 | 261 | 0 | 0.364 | 1 | 4 | cs | TRUE
100 | LV_2762-37_0_6_line_100 |  | 96 | 98 | 0.012963 | 0.125 | 0.08 | 261 | 0 | 0.364 | 1 | 4 | cs | TRUE
101 | LV_2762-37_0_6_line_101 |  | 96 | 99 | 0.037865 | 0.125 | 0.08 | 261 | 0 | 0.364 | 1 | 1 | cs | TRUE
102 | LV_2762-37_0_6_line_102 |  | 97 | 100 | 0.0081709 | 0.125 | 0.08 | 261 | 0 | 0.364 | 1 | 4 | cs | TRUE
103 | LV_2762-37_0_6_line_103 |  | 98 | 162 | 0.0058856 | 0.125 | 0.08 | 261 | 0 | 0.364 | 1 | 4 | cs | TRUE
104 | LV_2762-37_0_6_line_104 |  | 99 | 161 | 0.003496 | 0.125 | 0.08 | 261 | 0 | 0.364 | 1 | 1 | cs | TRUE
105 | LV_2762-37_0_6_line_105 |  | 100 | 101 | 0.013047 | 0.125 | 0.08 | 261 | 0 | 0.364 | 1 | 1 | cs | TRUE
106 | LV_2762-37_0_6_line_106 |  | 100 | 102 | 0.020146 | 0.125 | 0.08 | 261 | 0 | 0.364 | 1 | 4 | cs | TRUE
107 | LV_2762-37_0_6_line_107 |  | 101 | 103 | 0.0026315 | 0.125 | 0.08 | 261 | 0 | 0.364 | 1 | 1 | cs | TRUE
108 | LV_2762-37_0_6_line_108 |  | 102 | 104 | 0.018521 | 0.125 | 0.08 | 261 | 0 | 0.364 | 1 | 1 | cs | TRUE
109 | LV_2762-37_0_6_line_109 |  | 102 | 105 | 0.003446 | 0.125 | 0.08 | 261 | 0 | 0.364 | 1 | 4 | cs | TRUE
110 | LV_2762-37_0_6_line_110 |  | 103 | 114 | 0.016023 | 0.125 | 0.08 | 261 | 0 | 0.364 | 1 | 1 | cs | TRUE
111 | LV_2762-37_0_6_line_111 |  | 105 | 106 | 0.014331 | 0.125 | 0.08 | 261 | 0 | 0.364 | 1 | 4 | cs | TRUE
112 | LV_2762-37_0_6_line_112 |  | 106 | 107 | 0.026943 | 0.125 | 0.08 | 261 | 0 | 0.364 | 1 | 4 | cs | TRUE
113 | LV_2762-37_0_6_line_113 |  | 107 | 108 | 0.019842 | 0.125 | 0.08 | 261 | 0 | 0.364 | 1 | 4 | cs | TRUE
114 | LV_2762-37_0_6_line_114 |  | 107 | 109 | 0.012358 | 0.125 | 0.08 | 261 | 0 | 0.364 | 1 | 4 | cs | TRUE
115 | LV_2762-37_0_6_line_115 |  | 108 | 110 | 0.0078474 | 0.125 | 0.08 | 261 | 0 | 0.364 | 1 | 4 | cs | TRUE
116 | LV_2762-37_0_6_line_116 |  | 109 | 111 | 0.009027 | 0.125 | 0.08 | 261 | 0 | 0.364 | 1 | 4 | cs | TRUE
117 | LV_2762-37_0_6_line_117 |  | 110 | 116 | 0.012676 | 0.125 | 0.08 | 261 | 0 | 0.364 | 1 | 4 | cs | TRUE
118 | LV_2762-37_0_6_line_118 |  | 111 | 117 | 0.018587 | 0.125 | 0.08 | 261 | 0 | 0.364 | 1 | 4 | cs | TRUE
119 | LV_2762-37_0_6_line_119 |  | 112 | 113 | 0.0054905 | 0.125 | 0.08 | 261 | 0 | 0.364 | 1 | 1 | cs | TRUE
120 | LV_2762-37_0_6_line_120 |  | 113 | 198 | 0.018235 | 0.125 | 0.08 | 261 | 0 | 0.364 | 1 | 1 | cs | TRUE
121 | LV_2762-37_0_6_line_121 |  | 114 | 115 | 0.0021106 | 0.125 | 0.08 | 261 | 0 | 0.364 | 1 | 1 | cs | TRUE
122 | LV_2762-37_0_6_line_122 |  | 115 | 203 | 0.011963 | 0.125 | 0.08 | 261 | 0 | 0.364 | 1 | 1 | cs | TRUE
123 | LV_2762-37_0_6_line_123 |  | 116 | 118 | 0.016023 | 0.125 | 0.08 | 261 | 0 | 0.364 | 1 | 4 | cs | TRUE
124 | LV_2762-37_0_6_line_124 |  | 118 | 131 | 0.018886 | 0.125 | 0.08 | 261 | 0 | 0.364 | 1 | 4 | cs | TRUE
125 | LV_2762-37_0_6_line_125 |  | 118 | 128 | 0.001674 | 0.125 | 0.08 | 261 | 0 | 0.364 | 1 | 4 | cs | TRUE
126 | LV_2762-37_0_6_line_126 |  | 119 | 120 | 0.019436 | 0.125 | 0.08 | 261 | 0 | 0.364 | 1 | 4 | cs | TRUE
127 | LV_2762-37_0_6_line_127 |  | 120 | 121 | 0.017384 | 0.125 | 0.08 | 261 | 0 | 0.364 | 1 | 4 | cs | TRUE
128 | LV_2762-37_0_6_line_128 |  | 121 | 122 | 0.020452 | 0.125 | 0.08 | 261 | 0 | 0.364 | 1 | 4 | cs | TRUE
129 | LV_2762-37_0_6_line_129 |  | 122 | 123 | 0.01175 | 0.125 | 0.08 | 261 | 0 | 0.364 | 1 | 4 | cs | TRUE
130 | LV_2762-37_0_6_line_130 |  | 122 | 124 | 0.0087401 | 0.125 | 0.08 | 261 | 0 | 0.364 | 1 | 4 | cs | TRUE
131 | LV_2762-37_0_6_line_131 |  | 123 | 125 | 0.011564 | 0.125 | 0.08 | 261 | 0 | 0.364 | 1 | 4 | cs | TRUE
132 | LV_2762-37_0_6_line_132 |  | 124 | 126 | 0.01426 | 0.125 | 0.08 | 261 | 0 | 0.364 | 1 | 4 | cs | TRUE
133 | LV_2762-37_0_6_line_133 |  | 124 | 127 | 0.012699 | 0.125 | 0.08 | 261 | 0 | 0.364 | 1 | 4 | cs | TRUE
134 | LV_2762-37_0_6_line_134 |  | 125 | 128 | 0.058482 | 0.125 | 0.08 | 261 | 0 | 0.364 | 1 | 4 | cs | TRUE
135 | LV_2762-37_0_6_line_135 |  | 126 | 129 | 0.0081331 | 0.125 | 0.08 | 261 | 0 | 0.364 | 1 | 4 | cs | TRUE
136 | LV_2762-37_0_6_line_136 |  | 127 | 130 | 0.017904 | 0.125 | 0.08 | 261 | 0 | 0.364 | 1 | 4 | cs | TRUE
137 | LV_2762-37_0_6_line_137 |  | 129 | 242 | 0.027139 | 0.125 | 0.08 | 261 | 0 | 0.364 | 1 | 4 | cs | TRUE
138 | LV_2762-37_0_6_line_138 |  | 131 | 132 | 0.0058426 | 0.125 | 0.08 | 261 | 0 | 0.364 | 1 | 4 | cs | TRUE
139 | LV_2762-37_0_6_line_139 |  | 132 | 133 | 0.020537 | 0.125 | 0.08 | 261 | 0 | 0.364 | 1 | 4 | cs | TRUE
140 | LV_2762-37_0_6_line_140 |  | 133 | 134 | 0.0076036 | 0.125 | 0.08 | 261 | 0 | 0.364 | 1 | 4 | cs | TRUE
141 | LV_2762-37_0_6_line_141 |  | 134 | 200 | 0.041286 | 0.125 | 0.08 | 261 | 0 | 0.364 | 1 | 4 | cs | TRUE
142 | LV_2762-37_0_6_line_142 |  | 135 | 136 | 0.0048507 | 0.125 | 0.08 | 261 | 0 | 0.364 | 1 | 1 | cs | TRUE
143 | LV_2762-37_0_6_line_143 |  | 136 | 137 | 0.0033344 | 0.125 | 0.08 | 261 | 0 | 0.364 | 1 | 1 | cs | TRUE
144 | LV_2762-37_0_6_line_144 |  | 137 | 140 | 0.01948 | 0.125 | 0.08 | 261 | 0 | 0.364 | 1 | 1 | cs | TRUE
145 | LV_2762-37_0_6_line_145 |  | 138 | 139 | 0.020184 | 0.125 | 0.08 | 261 | 0 | 0.364 | 1 | 1 | cs | TRUE
146 | LV_2762-37_0_6_line_146 |  | 139 | 142 | 0.0053538 | 0.125 | 0.08 | 261 | 0 | 0.364 | 1 | 1 | cs | TRUE
147 | LV_2762-37_0_6_line_147 |  | 140 | 143 | 0.00777 | 0.125 | 0.08 | 261 | 0 | 0.364 | 1 | 1 | cs | TRUE
148 | LV_2762-37_0_6_line_148 |  | 140 | 141 | 0.01757 | 0.125 | 0.08 | 261 | 0 | 0.364 | 1 | 1 | cs | TRUE
149 | LV_2762-37_0_6_line_149 |  | 142 | 145 | 0.02385 | 0.125 | 0.08 | 261 | 0 | 0.364 | 1 | 1 | cs | TRUE
150 | LV_2762-37_0_6_line_150 |  | 143 | 144 | 0.0081852 | 0.125 | 0.08 | 261 | 0 | 0.364 | 1 | 1 | cs | TRUE
151 | LV_2762-37_0_6_line_151 |  | 144 | 145 | 0.0085171 | 0.125 | 0.08 | 261 | 0 | 0.364 | 1 | 1 | cs | TRUE
152 | LV_2762-37_0_6_line_152 |  | 145 | 146 | 0.023414 | 0.125 | 0.08 | 261 | 0 | 0.364 | 1 | 1 | cs | TRUE
153 | LV_2762-37_0_6_line_153 |  | 146 | 243 | 0.0017276 | 0.125 | 0.08 | 261 | 0 | 0.364 | 1 | 1 | cs | TRUE
154 | LV_2762-37_0_6_line_154 |  | 147 | 149 | 0.010649 | 0.125 | 0.08 | 261 | 0 | 0.364 | 1 | 1 | cs | TRUE
155 | LV_2762-37_0_6_line_155 |  | 148 | 150 | 0.022887 | 0.125 | 0.08 | 261 | 0 | 0.364 | 1 | 1 | cs | TRUE
156 | LV_2762-37_0_6_line_156 |  | 149 | 151 | 0.0023708 | 0.125 | 0.08 | 261 | 0 | 0.364 | 1 | 1 | cs | TRUE
157 | LV_2762-37_0_6_line_157 |  | 150 | 152 | 0.0093287 | 0.125 | 0.08 | 261 | 0 | 0.364 | 1 | 2 | cs | TRUE
158 | LV_2762-37_0_6_line_158 |  | 150 | 153 | 0.012054 | 0.125 | 0.08 | 261 | 0 | 0.364 | 1 | 1 | cs | TRUE
159 | LV_2762-37_0_6_line_159 |  | 151 | 154 | 0.015024 | 0.125 | 0.08 | 261 | 0 | 0.364 | 1 | 1 | cs | TRUE
160 | LV_2762-37_0_6_line_160 |  | 152 | 157 | 0.01277 | 0.125 | 0.08 | 261 | 0 | 0.364 | 1 | 4 | cs | TRUE
161 | LV_2762-37_0_6_line_161 |  | 153 | 158 | 0.00011876 | 0.125 | 0.08 | 261 | 0 | 0.364 | 1 | 1 | cs | TRUE
162 | LV_2762-37_0_6_line_162 |  | 154 | 155 | 0.0012076 | 0.125 | 0.08 | 261 | 0 | 0.364 | 1 | 1 | cs | TRUE
163 | LV_2762-37_0_6_line_163 |  | 155 | 156 | 0.0063662 | 0.125 | 0.08 | 261 | 0 | 0.364 | 1 | 1 | cs | TRUE
164 | LV_2762-37_0_6_line_164 |  | 157 | 159 | 0.0044379 | 0.125 | 0.08 | 261 | 0 | 0.364 | 1 | 4 | cs | TRUE
165 | LV_2762-37_0_6_line_165 |  | 158 | 160 | 0.023195 | 0.125 | 0.08 | 261 | 0 | 0.364 | 1 | 1 | cs | TRUE
166 | LV_2762-37_0_6_line_166 |  | 159 | 208 | 0.013274 | 0.125 | 0.08 | 261 | 0 | 0.364 | 1 | 4 | cs | TRUE
167 | LV_2762-37_0_6_line_167 |  | 159 | 209 | 0.019115 | 0.125 | 0.08 | 261 | 0 | 0.364 | 1 | 4 | cs | TRUE
168 | LV_2762-37_0_6_line_168 |  | 160 | 210 | 0.0033265 | 0.125 | 0.08 | 261 | 0 | 0.364 | 1 | 1 | cs | TRUE
169 | LV_2762-37_0_6_line_169 |  | 162 | 163 | 0.0065685 | 0.125 | 0.08 | 261 | 0 | 0.364 | 1 | 4 | cs | TRUE
170 | LV_2762-37_0_6_line_170 |  | 163 | 164 | 0.02996 | 0.125 | 0.08 | 261 | 0 | 0.364 | 1 | 4 | cs | TRUE
171 | LV_2762-37_0_6_line_171 |  | 163 | 165 | 0.031453 | 0.125 | 0.08 | 261 | 0 | 0.364 | 1 | 1 | cs | TRUE
172 | LV_2762-37_0_6_line_172 |  | 164 | 166 | 0.013579 | 0.125 | 0.08 | 261 | 0 | 0.364 | 1 | 4 | cs | TRUE
173 | LV_2762-37_0_6_line_173 |  | 164 | 167 | 0.017564 | 0.125 | 0.08 | 261 | 0 | 0.364 | 1 | 4 | cs | TRUE
174 | LV_2762-37_0_6_line_174 |  | 165 | 168 | 0.0041438 | 0.125 | 0.08 | 261 | 0 | 0.364 | 1 | 1 | cs | TRUE
175 | LV_2762-37_0_6_line_175 |  | 166 | 169 | 0.013983 | 0.125 | 0.08 | 261 | 0 | 0.364 | 1 | 4 | cs | TRUE
176 | LV_2762-37_0_6_line_176 |  | 166 | 170 | 0.0047572 | 0.125 | 0.08 | 261 | 0 | 0.364 | 1 | 4 | cs | TRUE
177 | LV_2762-37_0_6_line_177 |  | 167 | 171 | 0.00015922 | 0.125 | 0.08 | 261 | 0 | 0.364 | 1 | 4 | cs | TRUE
178 | LV_2762-37_0_6_line_178 |  | 168 | 172 | 0.00072482 | 0.125 | 0.08 | 261 | 0 | 0.364 | 1 | 1 | cs | TRUE
179 | LV_2762-37_0_6_line_179 |  | 169 | 173 | 0.0017859 | 0.125 | 0.08 | 261 | 0 | 0.364 | 1 | 4 | cs | TRUE
180 | LV_2762-37_0_6_line_180 |  | 170 | 174 | 0.025589 | 0.125 | 0.08 | 261 | 0 | 0.364 | 1 | 4 | cs | TRUE
181 | LV_2762-37_0_6_line_181 |  | 171 | 175 | 0.013211 | 0.125 | 0.08 | 261 | 0 | 0.364 | 1 | 4 | cs | TRUE
182 | LV_2762-37_0_6_line_182 |  | 173 | 179 | 0.014727 | 0.125 | 0.08 | 261 | 0 | 0.364 | 1 | 4 | cs | TRUE
183 | LV_2762-37_0_6_line_183 |  | 174 | 180 | 0.0098018 | 0.125 | 0.08 | 261 | 0 | 0.364 | 1 | 4 | cs | TRUE
184 | LV_2762-37_0_6_line_184 |  | 174 | 181 | 0.012076 | 0.125 | 0.08 | 261 | 0 | 0.364 | 1 | 1 | cs | TRUE
185 | LV_2762-37_0_6_line_185 |  | 176 | 177 | 0.016962 | 0.125 | 0.08 | 261 | 0 | 0.364 | 1 | 1 | cs | TRUE
186 | LV_2762-37_0_6_line_186 |  | 176 | 178 | 0.0073609 | 0.125 | 0.08 | 261 | 0 | 0.364 | 1 | 1 | cs | TRUE
187 | LV_2762-37_0_6_line_187 |  | 179 | 186 | 0.0036342 | 0.125 | 0.08 | 261 | 0 | 0.364 | 1 | 4 | cs | TRUE
188 | LV_2762-37_0_6_line_188 |  | 180 | 182 | 0.015929 | 0.125 | 0.08 | 261 | 0 | 0.364 | 1 | 4 | cs | TRUE
189 | LV_2762-37_0_6_line_189 |  | 181 | 183 | 0.019727 | 0.125 | 0.08 | 261 | 0 | 0.364 | 1 | 1 | cs | TRUE
190 | LV_2762-37_0_6_line_190 |  | 182 | 184 | 0.016305 | 0.125 | 0.08 | 261 | 0 | 0.364 | 1 | 4 | cs | TRUE
191 | LV_2762-37_0_6_line_191 |  | 183 | 185 | 0.0030188 | 0.125 | 0.08 | 261 | 0 | 0.364 | 1 | 1 | cs | TRUE
192 | LV_2762-37_0_6_line_192 |  | 184 | 187 | 0.0043614 | 0.125 | 0.08 | 261 | 0 | 0.364 | 1 | 4 | cs | TRUE
193 | LV_2762-37_0_6_line_193 |  | 186 | 217 | 0.0059641 | 0.125 | 0.08 | 261 | 0 | 0.364 | 1 | 4 | cs | TRUE
194 | LV_2762-37_0_6_line_194 |  | 187 | 188 | 0.016164 | 0.125 | 0.08 | 261 | 0 | 0.364 | 1 | 4 | cs | TRUE
195 | LV_2762-37_0_6_line_195 |  | 188 | 189 | 0.013623 | 0.125 | 0.08 | 261 | 0 | 0.364 | 1 | 4 | cs | TRUE
196 | LV_2762-37_0_6_line_196 |  | 189 | 193 | 0.020826 | 0.125 | 0.08 | 261 | 0 | 0.364 | 1 | 4 | cs | TRUE
197 | LV_2762-37_0_6_line_197 |  | 190 | 191 | 0.013607 | 0.125 | 0.08 | 261 | 0 | 0.364 | 1 | 1 | cs | TRUE
198 | LV_2762-37_0_6_line_198 |  | 190 | 192 | 0.014723 | 0.125 | 0.08 | 261 | 0 | 0.364 | 1 | 1 | cs | TRUE
199 | LV_2762-37_0_6_line_199 |  | 191 | 196 | 0.025274 | 0.125 | 0.08 | 261 | 0 | 0.364 | 1 | 1 | cs | TRUE
200 | LV_2762-37_0_6_line_200 |  | 192 | 197 | 0.015363 | 0.125 | 0.08 | 261 | 0 | 0.364 | 1 | 1 | cs | TRUE
201 | LV_2762-37_0_6_line_201 |  | 193 | 198 | 0.0056956 | 0.125 | 0.08 | 261 | 0 | 0.364 | 1 | 3 | cs | TRUE
202 | LV_2762-37_0_6_line_202 |  | 194 | 195 | 0.02054 | 0.125 | 0.08 | 261 | 0 | 0.364 | 1 | 1 | cs | TRUE
203 | LV_2762-37_0_6_line_203 |  | 195 | 199 | 0.0035588 | 0.125 | 0.08 | 261 | 0 | 0.364 | 1 | 1 | cs | TRUE
204 | LV_2762-37_0_6_line_204 |  | 196 | 200 | 0.017321 | 0.125 | 0.08 | 261 | 0 | 0.364 | 1 | 2 | cs | TRUE
205 | LV_2762-37_0_6_line_205 |  | 197 | 201 | 0.017426 | 0.125 | 0.08 | 261 | 0 | 0.364 | 1 | 1 | cs | TRUE
206 | LV_2762-37_0_6_line_206 |  | 199 | 202 | 0.015946 | 0.125 | 0.08 | 261 | 0 | 0.364 | 1 | 1 | cs | TRUE
207 | LV_2762-37_0_6_line_207 |  | 200 | 204 | 0.030362 | 0.125 | 0.08 | 261 | 0 | 0.364 | 1 | 4 | cs | TRUE
208 | LV_2762-37_0_6_line_208 |  | 202 | 226 | 0.016356 | 0.125 | 0.08 | 261 | 0 | 0.364 | 1 | 1 | cs | TRUE
209 | LV_2762-37_0_6_line_209 |  | 204 | 205 | 0.023857 | 0.125 | 0.08 | 261 | 0 | 0.364 | 1 | 4 | cs | TRUE
210 | LV_2762-37_0_6_line_210 |  | 205 | 206 | 0.048862 | 0.125 | 0.08 | 261 | 0 | 0.364 | 1 | 1 | cs | TRUE
211 | LV_2762-37_0_6_line_211 |  | 206 | 207 | 0.0062789 | 0.125 | 0.08 | 261 | 0 | 0.364 | 1 | 1 | cs | TRUE
212 | LV_2762-37_0_6_line_212 |  | 207 | 241 | 0.014507 | 0.125 | 0.08 | 261 | 0 | 0.364 | 1 | 1 | cs | TRUE
213 | LV_2762-37_0_6_line_213 |  | 208 | 211 | 0.0055573 | 0.125 | 0.08 | 261 | 0 | 0.364 | 1 | 4 | cs | TRUE
214 | LV_2762-37_0_6_line_214 |  | 209 | 212 | 0.010869 | 0.125 | 0.08 | 261 | 0 | 0.364 | 1 | 2 | cs | TRUE
215 | LV_2762-37_0_6_line_215 |  | 210 | 236 | 0.0065543 | 0.125 | 0.08 | 261 | 0 | 0.364 | 1 | 1 | cs | TRUE
216 | LV_2762-37_0_6_line_216 |  | 211 | 213 | 0.023691 | 0.125 | 0.08 | 261 | 0 | 0.364 | 1 | 4 | cs | TRUE
217 | LV_2762-37_0_6_line_217 |  | 212 | 214 | 0.033148 | 0.125 | 0.08 | 261 | 0 | 0.364 | 1 | 1 | cs | TRUE
218 | LV_2762-37_0_6_line_218 |  | 213 | 215 | 0.0043503 | 0.125 | 0.08 | 261 | 0 | 0.364 | 1 | 4 | cs | TRUE
219 | LV_2762-37_0_6_line_219 |  | 214 | 216 | 0.012325 | 0.125 | 0.08 | 261 | 0 | 0.364 | 1 | 1 | cs | TRUE
220 | LV_2762-37_0_6_line_220 |  | 215 | 221 | 0.01586 | 0.125 | 0.08 | 261 | 0 | 0.364 | 1 | 2 | cs | TRUE
221 | LV_2762-37_0_6_line_221 |  | 215 | 220 | 0.01589 | 0.125 | 0.08 | 261 | 0 | 0.364 | 1 | 4 | cs | TRUE
222 | LV_2762-37_0_6_line_222 |  | 216 | 237 | 0.0086603 | 0.125 | 0.08 | 261 | 0 | 0.364 | 1 | 1 | cs | TRUE
223 | LV_2762-37_0_6_line_223 |  | 217 | 218 | 0.0095029 | 0.125 | 0.08 | 261 | 0 | 0.364 | 1 | 4 | cs | TRUE
224 | LV_2762-37_0_6_line_224 |  | 218 | 219 | 0.014638 | 0.125 | 0.08 | 261 | 0 | 0.364 | 1 | 4 | cs | TRUE
225 | LV_2762-37_0_6_line_225 |  | 219 | 220 | 0.0018742 | 0.125 | 0.08 | 261 | 0 | 0.364 | 1 | 4 | cs | TRUE
226 | LV_2762-37_0_6_line_226 |  | 221 | 222 | 0.01969 | 0.125 | 0.08 | 261 | 0 | 0.364 | 1 | 1 | cs | TRUE
227 | LV_2762-37_0_6_line_227 |  | 222 | 223 | 0.010322 | 0.125 | 0.08 | 261 | 0 | 0.364 | 1 | 1 | cs | TRUE
228 | LV_2762-37_0_6_line_228 |  | 223 | 224 | 0.0067005 | 0.125 | 0.08 | 261 | 0 | 0.364 | 1 | 1 | cs | TRUE
229 | LV_2762-37_0_6_line_229 |  | 224 | 225 | 0.021949 | 0.125 | 0.08 | 261 | 0 | 0.364 | 1 | 1 | cs | TRUE
230 | LV_2762-37_0_6_line_230 |  | 225 | 226 | 0.017982 | 0.125 | 0.08 | 261 | 0 | 0.364 | 1 | 1 | cs | TRUE
231 | LV_2762-37_0_6_line_231 |  | 226 | 227 | 0.034339 | 0.125 | 0.08 | 261 | 0 | 0.364 | 1 | 1 | cs | TRUE
232 | LV_2762-37_0_6_line_232 |  | 226 | 228 | 0.03745 | 0.125 | 0.08 | 261 | 0 | 0.364 | 1 | 1 | cs | TRUE
233 | LV_2762-37_0_6_line_233 |  | 227 | 229 | 0.014484 | 0.125 | 0.08 | 261 | 0 | 0.364 | 1 | 1 | cs | TRUE
234 | LV_2762-37_0_6_line_234 |  | 227 | 230 | 0.01178 | 0.125 | 0.08 | 261 | 0 | 0.364 | 1 | 1 | cs | TRUE
235 | LV_2762-37_0_6_line_235 |  | 228 | 231 | 0.0062541 | 0.125 | 0.08 | 261 | 0 | 0.364 | 1 | 1 | cs | TRUE
236 | LV_2762-37_0_6_line_236 |  | 229 | 232 | 0.021404 | 0.125 | 0.08 | 261 | 0 | 0.364 | 1 | 1 | cs | TRUE
237 | LV_2762-37_0_6_line_237 |  | 230 | 233 | 0.017973 | 0.125 | 0.08 | 261 | 0 | 0.364 | 1 | 1 | cs | TRUE
238 | LV_2762-37_0_6_line_238 |  | 232 | 234 | 0.012995 | 0.125 | 0.08 | 261 | 0 | 0.364 | 1 | 1 | cs | TRUE
239 | LV_2762-37_0_6_line_239 |  | 233 | 235 | 0.0015307 | 0.125 | 0.08 | 261 | 0 | 0.364 | 1 | 1 | cs | TRUE
240 | LV_2762-37_0_6_line_240 |  | 237 | 238 | 0.014685 | 0.125 | 0.08 | 261 | 0 | 0.364 | 1 | 1 | cs | TRUE
241 | LV_2762-37_0_6_line_241 |  | 238 | 239 | 0.0018983 | 0.125 | 0.08 | 261 | 0 | 0.364 | 1 | 1 | cs | TRUE
242 | LV_2762-37_0_6_line_242 |  | 239 | 240 | 0.013293 | 0.125 | 0.08 | 261 | 0 | 0.364 | 1 | 1 | cs | TRUE
243 | LV_2762-37_0_6_line_243 |  | 243 | 245 | 0.0082558 | 0.125 | 0.08 | 261 | 0 | 0.364 | 1 | 1 | cs | TRUE
244 | LV_2762-37_0_6_line_244 |  | 244 | 245 | 0.037986 | 0.125 | 0.08 | 261 | 0 | 0.364 | 1 | 1 | cs | TRUE

## trafo
| name | std_type | hv_bus | lv_bus | sn_mva | vn_hv_kv | vn_lv_kv | vk_percent | vkr_percent | pfe_kw | i0_percent | shift_degree | tap_side | tap_neutral | tap_min | tap_max | tap_step_percent | tap_step_degree | tap_pos | tap_phase_shifter | parallel | df | in_service
0 | LV_2762-37_0_6_trafo_138 | 0.63 MVA 20/0.4 kV | 246 | 96 | 0.63 | 20 | 0.4 | 6 | 1.206 | 1.65 | 0.2619 | 150 | hv | 0 | -2 | 2 | 2.5 | 0 | 0 | FALSE | 1 | 1 | TRUE

## line_geodata
| x0 | y0 | x1 | y1 | x2 | y2 | x3 | y3 | x4 | y4 | x5 | y5 | x6 | y6 | x7 | y7 | x8 | y8
0 | 2607217.2054 | 1266854.6212 | 2607213.6587 | 1266871.8666
1 | 2607218.9683 | 1266846.049 | 2607217.2054 | 1266854.6212
2 | 2607213.6587 | 1266871.8666 | 2607212.5708 | 1266877.1561
3 | 2607224.3494 | 1266822.061 | 2607218.9683 | 1266846.049
4 | 2607218.9683 | 1266846.049 | 2607196.3806 | 1266839.4398
5 | 2607212.5708 | 1266877.1561 | 2607210.588 | 1266886.7975
6 | 2607224.3494 | 1266822.061 | 2607207.7824 | 1266816.8251
7 | 2607224.3494 | 1266822.061 | 2607225.0084 | 1266819.7443
8 | 2607173.3096 | 1266832.6892 | 2607196.3806 | 1266839.4398
9 | 2607210.588 | 1266886.7975 | 2607210.2234 | 1266888.5703
10 | 2607204.1378 | 1266815.6732 | 2607207.7824 | 1266816.8251
11 | 2607232.1878 | 1266801.4339 | 2607229.5404 | 1266805.8115 | 2607228.4693 | 1266807.5781 | 2607225.0084 | 1266819.7443
12 | 2607151.4997 | 1266826.3076 | 2607173.3096 | 1266832.6892
13 | 2607209.4388 | 1266892.3853 | 2607210.2234 | 1266888.5703
14 | 2607204.1378 | 1266815.6732 | 2607187.1778 | 1266810.3131
15 | 2607232.1878 | 1266801.4339 | 2607238.8413 | 1266808.2134 | 2607248.6785 | 1266815.2969 | 2607258.6127 | 1266822.175
16 | 2607144.1803 | 1266824.1659 | 2607151.4997 | 1266826.3076
17 | 2607209.4388 | 1266892.3853 | 2607206.557 | 1266906.3975
18 | 2607187.1778 | 1266810.3131 | 2607177.7119 | 1266807.3215
19 | 2607279.2453 | 1266835.4259 | 2607267.0825 | 1266828.0393 | 2607258.6127 | 1266822.175
20 | 2607144.1803 | 1266824.1659 | 2607136.7719 | 1266821.7488
21 | 2607201.133 | 1266773.7882 | 2607205.2765 | 1266770.9356 | 2607216.3626 | 1266766.2962
22 | 2607201.133 | 1266773.7882 | 2607191.466 | 1266767.82
23 | 2607201.133 | 1266773.7882 | 2607206.497 | 1266778.5634
24 | 2607191.466 | 1266767.82 | 2607189.8728 | 1266766.8364 | 2607188.8703 | 1266766.3121
25 | 2607188.8703 | 1266766.3121 | 2607181.213 | 1266762.3075
26 | 2607179.569 | 1266761.4477 | 2607181.213 | 1266762.3075
27 | 2607179.569 | 1266761.4477 | 2607172.4258 | 1266757.712
28 | 2607279.2453 | 1266835.4259 | 2607285.3386 | 1266838.9242
29 | 2607155.8626 | 1266749.0498 | 2607172.4258 | 1266757.712
30 | 2607155.8626 | 1266749.0498 | 2607163.5521 | 1266730.4761
31 | 2607155.8626 | 1266749.0498 | 2607139.5291 | 1266741.7918 | 2607125.5002 | 1266736.3922
32 | 2607169.4054 | 1266716.338 | 2607163.5521 | 1266730.4761
33 | 2607097.024 | 1266726.953 | 2607114.9557 | 1266732.3337 | 2607125.5002 | 1266736.3922
34 | 2607169.4054 | 1266716.338 | 2607173.8346 | 1266705.6396
35 | 2607097.024 | 1266726.953 | 2607088.1526 | 1266743.1645
36 | 2607097.024 | 1266726.953 | 2607107.8391 | 1266701.5623
37 | 2607178.2693 | 1266694.9279 | 2607173.8346 | 1266705.6396
38 | 2607078.2287 | 1266761.215 | 2607086.7417 | 1266745.7428 | 2607088.1526 | 1266743.1645
39 | 2607107.8391 | 1266701.5623 | 2607108.1054 | 1266700.937 | 2607109.1884 | 1266696.1609
40 | 2607078.2287 | 1266761.215 | 2607076.6469 | 1266764.0899
41 | 2607109.9411 | 1266692.8417 | 2607109.1884 | 1266696.1609
42 | 2607123.5941 | 1266627.8601 | 2607136.155 | 1266630.11 | 2607144.9556 | 1266629.4534 | 2607146.9504 | 1266629.0616
43 | 2607123.5941 | 1266627.8601 | 2607115.5542 | 1266667.6908
44 | 2607115.5542 | 1266667.6908 | 2607114.8252 | 1266671.3021 | 2607109.9411 | 1266692.8417
45 | 2607065.5708 | 1266784.2205 | 2607076.6469 | 1266764.0899
46 | 2607058.8753 | 1266796.3895 | 2607065.5708 | 1266784.2205
47 | 2607312.4572 | 1266852.8454 | 2607299.2164 | 1266846.8917 | 2607285.3386 | 1266838.9242
48 | 2607312.4572 | 1266852.8454 | 2607311.3691 | 1266856.2575 | 2607297.6475 | 1266899.3998
49 | 2607297.6475 | 1266899.3998 | 2607294.2573 | 1266910.0588
50 | 2607293.5737 | 1266912.2081 | 2607294.2573 | 1266910.0588
51 | 2607293.5737 | 1266912.2081 | 2607312.2695 | 1266919.903 | 2607322.7497 | 1266924.23
52 | 2607293.5737 | 1266912.2081 | 2607290.049 | 1266921.2061
53 | 2607322.7497 | 1266924.23 | 2607318.3236 | 1266938.2212
54 | 2607290.049 | 1266921.2061 | 2607286.6228 | 1266929.9524
55 | 2607311.9589 | 1266958.3405 | 2607318.3236 | 1266938.2212
56 | 2607311.9589 | 1266958.3405 | 2607309.1772 | 1266963.1755
57 | 2607297.0134 | 1266973.8998 | 2607305.4642 | 1266969.6294 | 2607309.1772 | 1266963.1755
58 | 2607248.5975 | 1266956.2506 | 2607264.1952 | 1266961.9365
59 | 2607238.3089 | 1266980.0992 | 2607248.5975 | 1266956.2506 | 2607248.5975 | 1266956.2506
60 | 2607238.3089 | 1266980.0992 | 2607241.7474 | 1266981.3042 | 2607244.1732 | 1266979.6171 | 2607247.8083 | 1266980.0552 | 2607250.0924 | 1266983.4381 | 2607253.3921 | 1266981.1627 | 2607256.3519 | 1266986.0586
61 | 2607231.5607 | 1266995.7464 | 2607238.3089 | 1266980.0992
62 | 2607260.9167 | 1266983.2845 | 2607256.3519 | 1266986.0586 | 2607256.3519 | 1266986.0586
63 | 2607231.5607 | 1266995.7464 | 2607229.7792 | 1266999.8805 | 2607227.2095 | 1267012.1782
64 | 2607281.4701 | 1266992.1824 | 2607297.0134 | 1266973.8998
65 | 2607281.4701 | 1266992.1824 | 2607265.5734 | 1266985.3916 | 2607262.9446 | 1266986.9117 | 2607260.9167 | 1266983.2845
66 | 2607225.5349 | 1267020.1922 | 2607227.2095 | 1267012.1782
67 | 2607223.5331 | 1267029.7715 | 2607225.5349 | 1267020.1922
68 | 2607262.4406 | 1267036.101 | 2607257.4593 | 1267059.4779
69 | 2607262.4406 | 1267036.101 | 2607249.0914 | 1267032.927 | 2607246.4625 | 1267034.4471 | 2607244.4346 | 1267030.8198
70 | 2607257.4593 | 1267059.4779 | 2607244.1108 | 1267055.7591 | 2607241.4895 | 1267057.2792 | 2607239.4616 | 1267053.652
71 | 2607252.6755 | 1267081.4096 | 2607253.7987 | 1267073.8835 | 2607257.4593 | 1267059.4779
72 | 2607248.4159 | 1267105.5768 | 2607250.9528 | 1267092.9267 | 2607252.6755 | 1267081.4096
73 | 2607177.7119 | 1266807.3215 | 2607158.0992 | 1266801.123
74 | 2607204.7268 | 1266915.2969 | 2607206.557 | 1266906.3975
75 | 2607204.7268 | 1266915.2969 | 2607201.3196 | 1266931.8639
76 | 2607201.3196 | 1266931.8639 | 2607201.0247 | 1266933.2977
77 | 2607199.4393 | 1266941.0065 | 2607201.0247 | 1266933.2977
78 | 2607197.6688 | 1266949.6155 | 2607199.4393 | 1266941.0065
79 | 2607197.6688 | 1266949.6155 | 2607193.8215 | 1266968.3224
80 | 2607191.498 | 1266979.6201 | 2607193.8215 | 1266968.3224
81 | 2607191.498 | 1266979.6201 | 2607180.725 | 1266974.7481 | 2607177.3792 | 1266973.1483
82 | 2607177.3792 | 1266973.1483 | 2607165.2236 | 1266967.3358
83 | 2607184.8441 | 1267005.8135 | 2607179.5718 | 1267026.5684
84 | 2607173.1048 | 1267052.0262 | 2607179.5718 | 1267026.5684
85 | 2607152.8678 | 1266961.4276 | 2607165.2236 | 1266967.3358
86 | 2607173.1048 | 1267052.0262 | 2607169.016 | 1267068.0166
87 | 2607173.1048 | 1267052.0262 | 2607161.3698 | 1267047.3558
88 | 2607152.8678 | 1266961.4276 | 2607149.4302 | 1266959.7945
89 | 2607152.8678 | 1266961.4276 | 2607155.7699 | 1266950.2788
90 | 2607169.016 | 1267068.0166 | 2607166.5689 | 1267077.5865
91 | 2607146.0314 | 1267041.2514 | 2607161.3698 | 1267047.3558
92 | 2607149.4302 | 1266959.7945 | 2607132.2862 | 1266951.6499
93 | 2607157.7585 | 1266942.639 | 2607155.7699 | 1266950.2788
94 | 2607223.5331 | 1267029.7715 | 2607219.8307 | 1267047.4999
95 | 2607136.7719 | 1266821.7488 | 2607119.1161 | 1266815.9884
96 | 2607112.1284 | 1266813.7085 | 2607119.1161 | 1266815.9884
97 | 2607133.303 | 1266855.1585 | 2607125.0755 | 1266878.6009
98 | 2607122.4651 | 1266886.0387 | 2607125.0755 | 1266878.6009
99 | 2607112.1284 | 1266813.7085 | 2607089.149 | 1266806.2112
100 | 2607122.4651 | 1266886.0387 | 2607118.2238 | 1266898.288
101 | 2607122.4651 | 1266886.0387 | 2607159.1285 | 1266895.5017
102 | 2607081.3811 | 1266803.6768 | 2607089.149 | 1266806.2112
103 | 2607116.2981 | 1266903.8497 | 2607118.2238 | 1266898.288
104 | 2607162.5136 | 1266896.3754 | 2607159.1285 | 1266895.5017
105 | 2607081.3811 | 1266803.6768 | 2607076.7367 | 1266815.8693
106 | 2607062.1786 | 1266797.4052 | 2607081.3811 | 1266803.6768
107 | 2607075.7999 | 1266818.3285 | 2607076.7367 | 1266815.8693
108 | 2607062.1786 | 1266797.4052 | 2607053.0543 | 1266813.523
109 | 2607062.1786 | 1266797.4052 | 2607058.8753 | 1266796.3895
110 | 2607070.0961 | 1266833.3021 | 2607075.7999 | 1266818.3285
111 | 2607058.8753 | 1266796.3895 | 2607045.1823 | 1266792.1614
112 | 2607019.4385 | 1266784.2123 | 2607045.1823 | 1266792.1614
113 | 2607019.4385 | 1266784.2123 | 2607000.48 | 1266778.3564
114 | 2607019.4385 | 1266784.2123 | 2607013.1499 | 1266794.8507
115 | 2606992.9821 | 1266776.0405 | 2607000.48 | 1266778.3564
116 | 2607013.1499 | 1266794.8507 | 2607008.5565 | 1266802.6216
117 | 2606992.9821 | 1266776.0405 | 2606980.8704 | 1266772.2994
118 | 2606999.0985 | 1266818.622 | 2607008.5565 | 1266802.6216
119 | 2607036.3272 | 1266843.0707 | 2607039.032 | 1266838.2928
120 | 2607036.3272 | 1266843.0707 | 2607027.3438 | 1266858.9396
121 | 2607069.3448 | 1266835.2745 | 2607070.0961 | 1266833.3021
122 | 2607065.0863 | 1266846.454 | 2607069.3448 | 1266835.2745
123 | 2606965.5615 | 1266767.5709 | 2606980.8704 | 1266772.2994
124 | 2606965.5615 | 1266767.5709 | 2606955.9246 | 1266783.8129
125 | 2606965.5615 | 1266767.5709 | 2606966.3912 | 1266766.1153
126 | 2607065.5075 | 1266722.1 | 2607046.7316 | 1266717.0786
127 | 2607046.7316 | 1266717.0786 | 2607029.9378 | 1266712.5873
128 | 2607010.1798 | 1266707.3033 | 2607029.9378 | 1266712.5873
129 | 2607010.1798 | 1266707.3033 | 2606998.8471 | 1266704.0767
130 | 2607010.1798 | 1266707.3033 | 2607011.4043 | 1266703.0018 | 2607012.5834 | 1266698.9003
131 | 2606998.8471 | 1266704.0767 | 2606996.7936 | 1266709.2001 | 2606993.9455 | 1266714.5319
132 | 2607012.5834 | 1266698.9003 | 2607026.3579 | 1266702.5914
133 | 2607012.5834 | 1266698.9003 | 2607000.4385 | 1266695.0723
134 | 2606966.3912 | 1266766.1153 | 2606993.9455 | 1266714.5319
135 | 2607026.3579 | 1266702.5914 | 2607034.2138 | 1266704.6965
136 | 2607000.4385 | 1266695.0723 | 2607004.3189 | 1266677.594
137 | 2607060.4283 | 1266711.7212 | 2607034.2138 | 1266704.6965
138 | 2606952.9433 | 1266788.8376 | 2606955.9246 | 1266783.8129
139 | 2606952.9433 | 1266788.8376 | 2606942.4632 | 1266806.4988
140 | 2606938.583 | 1266813.0378 | 2606942.4632 | 1266806.4988
141 | 2606917.5027 | 1266848.5714 | 2606938.583 | 1266813.0378
142 | 2607218.8391 | 1267052.2482 | 2607219.8307 | 1267047.4999
143 | 2607218.8391 | 1267052.2482 | 2607218.1575 | 1267055.5122
144 | 2607214.1754 | 1267074.5804 | 2607218.1575 | 1267055.5122
145 | 2607248.4159 | 1267105.5768 | 2607235.7667 | 1267102.5594 | 2607233.1454 | 1267104.0684 | 2607231.1175 | 1267100.4412
146 | 2607231.1175 | 1267100.4412 | 2607231.1175 | 1267100.4412 | 2607226.5452 | 1267103.2264
147 | 2607214.1754 | 1267074.5804 | 2607212.5865 | 1267082.1861
148 | 2607214.1754 | 1267074.5804 | 2607218.7952 | 1267076.0537 | 2607222.4342 | 1267073.1894 | 2607224.7184 | 1267076.5723 | 2607228.018 | 1267074.2969
149 | 2607209.171 | 1267098.5355 | 2607214.3703 | 1267100.0873 | 2607218.0093 | 1267097.223 | 2607220.286 | 1267100.5948 | 2607223.5931 | 1267098.3306 | 2607226.5452 | 1267103.2264
150 | 2607212.5865 | 1267082.1861 | 2607210.9127 | 1267090.1984
151 | 2607209.171 | 1267098.5355 | 2607210.9127 | 1267090.1984
152 | 2607209.171 | 1267098.5355 | 2607205.0298 | 1267118.3888 | 2607204.3862 | 1267121.4568
153 | 2607204.3862 | 1267121.4568 | 2607204.0327 | 1267123.1479
154 | 2607163.9307 | 1267087.9038 | 2607166.5689 | 1267077.5865
155 | 2607124.7663 | 1267032.7882 | 2607146.0314 | 1267041.2514
156 | 2607163.9307 | 1267087.9038 | 2607163.3434 | 1267090.2006
157 | 2607124.7663 | 1267032.7882 | 2607116.099 | 1267029.3381
158 | 2607124.7663 | 1267032.7882 | 2607119.3636 | 1267043.5633
159 | 2607159.6214 | 1267104.7565 | 2607163.3434 | 1267090.2006
160 | 2607104.2348 | 1267024.6155 | 2607116.099 | 1267029.3381
161 | 2607119.3636 | 1267043.5633 | 2607119.3103 | 1267043.6695
162 | 2607159.6214 | 1267104.7565 | 2607159.3223 | 1267105.9264
163 | 2607157.7452 | 1267112.0941 | 2607159.3223 | 1267105.9264
164 | 2607100.1116 | 1267022.9742 | 2607104.2348 | 1267024.6155
165 | 2607119.3103 | 1267043.6695 | 2607108.9139 | 1267064.4041
166 | 2607100.1116 | 1267022.9742 | 2607087.6853 | 1267018.3055
167 | 2607100.1116 | 1267022.9742 | 2607091.2032 | 1267039.8864
168 | 2607107.4229 | 1267067.3777 | 2607108.9139 | 1267064.4041
169 | 2607114.1489 | 1266910.0566 | 2607116.2981 | 1266903.8497
170 | 2607104.3448 | 1266938.3758 | 2607114.1489 | 1266910.0566
171 | 2607114.1489 | 1266910.0566 | 2607084.8825 | 1266898.535
172 | 2607104.3448 | 1266938.3758 | 2607091.9768 | 1266932.6904
173 | 2607104.3448 | 1266938.3758 | 2607120.2093 | 1266945.9125
174 | 2607081.0267 | 1266897.0171 | 2607084.8825 | 1266898.535
175 | 2607091.9768 | 1266932.6904 | 2607085.8233 | 1266945.247
176 | 2607091.9768 | 1266932.6904 | 2607087.6544 | 1266930.7035
177 | 2607120.3531 | 1266945.9808 | 2607120.2093 | 1266945.9125
178 | 2607080.3523 | 1266896.7516 | 2607081.0267 | 1266897.0171
179 | 2607085.0374 | 1266946.8507 | 2607085.8233 | 1266945.247
180 | 2607064.4045 | 1266920.0155 | 2607087.6544 | 1266930.7035
181 | 2607132.2862 | 1266951.6499 | 2607120.3531 | 1266945.9808
182 | 2607085.0374 | 1266946.8507 | 2607078.5566 | 1266960.0751
183 | 2607064.4045 | 1266920.0155 | 2607055.4994 | 1266915.9199
184 | 2607064.4045 | 1266920.0155 | 2607058.8759 | 1266930.7518
185 | 2607162.0315 | 1266926.2237 | 2607157.7585 | 1266942.639
186 | 2607163.8858 | 1266919.1002 | 2607162.0315 | 1266926.2237
187 | 2607076.9612 | 1266963.3404 | 2607078.0629 | 1266961.0826 | 2607078.5566 | 1266960.0751
188 | 2607055.4994 | 1266915.9199 | 2607041.0281 | 1266909.2643
189 | 2607049.8448 | 1266948.29 | 2607058.8759 | 1266930.7518
190 | 2607026.2149 | 1266902.4514 | 2607041.0281 | 1266909.2643
191 | 2607048.4628 | 1266950.9738 | 2607049.8448 | 1266948.29
192 | 2607026.2149 | 1266902.4514 | 2607022.2525 | 1266900.629
193 | 2607076.9612 | 1266963.3404 | 2607074.3459 | 1266968.7006
194 | 2607007.5668 | 1266893.8747 | 2607022.2525 | 1266900.629
195 | 2607007.5668 | 1266893.8747 | 2607014.2781 | 1266882.0195
196 | 2607014.2781 | 1266882.0195 | 2607024.5379 | 1266863.8961
197 | 2606967.7107 | 1266873.8252 | 2606955.5552 | 1266867.7112
198 | 2606967.7107 | 1266873.8252 | 2606975.0205 | 1266861.0445
199 | 2606955.5552 | 1266867.7112 | 2606932.9766 | 1266856.3546
200 | 2606975.0205 | 1266861.0445 | 2606982.6476 | 1266847.709
201 | 2607027.3438 | 1266858.9396 | 2607024.5379 | 1266863.8961
202 | 2606985.8021 | 1266939.6243 | 2606994.6262 | 1266921.0761
203 | 2606985.8021 | 1266939.6243 | 2606984.2732 | 1266942.838
204 | 2606917.5027 | 1266848.5714 | 2606932.9766 | 1266856.3546
205 | 2606982.6476 | 1266847.709 | 2606991.2993 | 1266832.5823
206 | 2606984.2732 | 1266942.838 | 2606977.4226 | 1266957.238
207 | 2606917.5027 | 1266848.5714 | 2606903.8489 | 1266875.6906
208 | 2606970.3961 | 1266972.0079 | 2606977.4226 | 1266957.238
209 | 2606893.1207 | 1266896.9991 | 2606903.8489 | 1266875.6906
210 | 2606872.952 | 1266941.4734 | 2606884.0347 | 1266915.0457 | 2606893.1207 | 1266896.9991
211 | 2606870.5238 | 1266947.2638 | 2606872.952 | 1266941.4734
212 | 2606870.5238 | 1266947.2638 | 2606864.9138 | 1266960.6421
213 | 2607087.6853 | 1267018.3055 | 2607082.4831 | 1267016.3509
214 | 2607086.1376 | 1267049.5031 | 2607091.2032 | 1267039.8864
215 | 2607104.4852 | 1267073.2367 | 2607107.4229 | 1267067.3777
216 | 2607082.4831 | 1267016.3509 | 2607060.3053 | 1267008.0185
217 | 2607068.4354 | 1267075.5622 | 2607068.4354 | 1267075.5622 | 2607073.8641 | 1267074.1232 | 2607076.4004 | 1267067.9885 | 2607086.1376 | 1267049.5031
218 | 2607056.233 | 1267006.4884 | 2607060.3053 | 1267008.0185
219 | 2607068.4354 | 1267075.5622 | 2607057.2204 | 1267070.4513
220 | 2607056.233 | 1267006.4884 | 2607041.5155 | 1267000.5765
221 | 2607056.233 | 1267006.4884 | 2607063.0807 | 1266992.1495
222 | 2607049.3399 | 1267066.8599 | 2607057.2204 | 1267070.4513
223 | 2607074.3459 | 1266968.7006 | 2607071.204 | 1266975.1398 | 2607070.1964 | 1266977.2496
224 | 2607063.8884 | 1266990.4582 | 2607070.1964 | 1266977.2496
225 | 2607063.8884 | 1266990.4582 | 2607063.0807 | 1266992.1495
226 | 2607023.2448 | 1266993.2371 | 2607041.5155 | 1267000.5765
227 | 2607023.2448 | 1266993.2371 | 2607013.6664 | 1266989.3895
228 | 2607007.4488 | 1266986.8919 | 2607013.6664 | 1266989.3895
229 | 2607007.4488 | 1266986.8919 | 2606987.0819 | 1266978.7106
230 | 2606970.3961 | 1266972.0079 | 2606987.0819 | 1266978.7106
231 | 2606970.3961 | 1266972.0079 | 2606955.1778 | 1267002.8117
232 | 2606970.3961 | 1266972.0079 | 2606936.0929 | 1266956.9808
233 | 2606955.1778 | 1267002.8117 | 2606942.1153 | 1266996.5532
234 | 2606955.1778 | 1267002.8117 | 2606950.1079 | 1267013.4448
235 | 2606930.3643 | 1266954.4713 | 2606936.0929 | 1266956.9808
236 | 2606922.8126 | 1266987.3051 | 2606942.1153 | 1266996.5532
237 | 2606942.3728 | 1267029.6677 | 2606950.1079 | 1267013.4448
238 | 2606911.0932 | 1266981.6902 | 2606922.8126 | 1266987.3051
239 | 2606942.3728 | 1267029.6677 | 2606941.7141 | 1267031.0494
240 | 2607049.3399 | 1267066.8599 | 2607035.9768 | 1267060.7701
241 | 2607034.2494 | 1267059.9829 | 2607035.9768 | 1267060.7701
242 | 2607022.1538 | 1267054.4706 | 2607034.2494 | 1267059.9829
243 | 2607204.0327 | 1267123.1479 | 2607202.3434 | 1267131.2291
244 | 2607222.6038 | 1267144.4505 | 2607222.6038 | 1267144.4505 | 2607218.0316 | 1267147.2358 | 2607215.0794 | 1267142.3399 | 2607211.7723 | 1267144.6152 | 2607209.4957 | 1267141.2324 | 2607205.8568 | 1267144.0966 | 2607201.305 | 1267136.1967 | 2607202.3434 | 1267131.2291

## bus_geodata
| x | y | coords
0 | 2607217.2054 | 1266854.6212
1 | 2607213.6587 | 1266871.8666
2 | 2607218.9683 | 1266846.049
3 | 2607212.5708 | 1266877.1561
4 | 2607224.3494 | 1266822.061
5 | 2607196.3806 | 1266839.4398
6 | 2607210.588 | 1266886.7975
7 | 2607207.7824 | 1266816.8251
8 | 2607225.0084 | 1266819.7443
9 | 2607173.3096 | 1266832.6892
10 | 2607210.2234 | 1266888.5703
11 | 2607204.1378 | 1266815.6732
12 | 2607232.1878 | 1266801.4339
13 | 2607151.4997 | 1266826.3076
14 | 2607209.4388 | 1266892.3853
15 | 2607187.1778 | 1266810.3131
16 | 2607258.6127 | 1266822.175
17 | 2607144.1803 | 1266824.1659
18 | 2607216.3626 | 1266766.2962
19 | 2607201.133 | 1266773.7882
20 | 2607191.466 | 1266767.82
21 | 2607206.497 | 1266778.5634
22 | 2607188.8703 | 1266766.3121
23 | 2607181.213 | 1266762.3075
24 | 2607179.569 | 1266761.4477
25 | 2607279.2453 | 1266835.4259
26 | 2607172.4258 | 1266757.712
27 | 2607155.8626 | 1266749.0498
28 | 2607163.5521 | 1266730.4761
29 | 2607125.5002 | 1266736.3922
30 | 2607169.4054 | 1266716.338
31 | 2607097.024 | 1266726.953
32 | 2607173.8346 | 1266705.6396
33 | 2607088.1526 | 1266743.1645
34 | 2607107.8391 | 1266701.5623
35 | 2607178.2693 | 1266694.9279
36 | 2607078.2287 | 1266761.215
37 | 2607109.1884 | 1266696.1609
38 | 2607146.9504 | 1266629.0616
39 | 2607123.5941 | 1266627.8601
40 | 2607115.5542 | 1266667.6908
41 | 2607109.9411 | 1266692.8417
42 | 2607076.6469 | 1266764.0899
43 | 2607065.5708 | 1266784.2205
44 | 2607285.3386 | 1266838.9242
45 | 2607312.4572 | 1266852.8454
46 | 2607297.6475 | 1266899.3998
47 | 2607294.2573 | 1266910.0588
48 | 2607293.5737 | 1266912.2081
49 | 2607322.7497 | 1266924.23
50 | 2607290.049 | 1266921.2061
51 | 2607318.3236 | 1266938.2212
52 | 2607286.6228 | 1266929.9524
53 | 2607311.9589 | 1266958.3405
54 | 2607309.1772 | 1266963.1755
55 | 2607248.5975 | 1266956.2506
56 | 2607264.1952 | 1266961.9365
57 | 2607238.3089 | 1266980.0992
58 | 2607256.3519 | 1266986.0586
59 | 2607231.5607 | 1266995.7464
60 | 2607297.0134 | 1266973.8998
61 | 2607281.4701 | 1266992.1824
62 | 2607260.9167 | 1266983.2845
63 | 2607227.2095 | 1267012.1782
64 | 2607225.5349 | 1267020.1922
65 | 2607262.4406 | 1267036.101
66 | 2607257.4593 | 1267059.4779
67 | 2607244.4346 | 1267030.8198
68 | 2607239.4616 | 1267053.652
69 | 2607252.6755 | 1267081.4096
70 | 2607177.7119 | 1266807.3215
71 | 2607206.557 | 1266906.3975
72 | 2607204.7268 | 1266915.2969
73 | 2607201.3196 | 1266931.8639
74 | 2607201.0247 | 1266933.2977
75 | 2607199.4393 | 1266941.0065
76 | 2607197.6688 | 1266949.6155
77 | 2607193.8215 | 1266968.3224
78 | 2607191.498 | 1266979.6201
79 | 2607177.3792 | 1266973.1483
80 | 2607184.8441 | 1267005.8135
81 | 2607179.5718 | 1267026.5684
82 | 2607165.2236 | 1266967.3358
83 | 2607173.1048 | 1267052.0262
84 | 2607152.8678 | 1266961.4276
85 | 2607169.016 | 1267068.0166
86 | 2607161.3697 | 1267047.3558
87 | 2607149.4302 | 1266959.7945
88 | 2607155.7699 | 1266950.2788
89 | 2607223.5331 | 1267029.7715
90 | 2607158.0992 | 1266801.123
91 | 2607136.7719 | 1266821.7488
92 | 2607119.1161 | 1266815.9884
93 | 2607133.303 | 1266855.1585
94 | 2607125.0755 | 1266878.6009
95 | 2607112.1284 | 1266813.7085
96 | 2607122.4651 | 1266886.0387
97 | 2607089.149 | 1266806.2112
98 | 2607118.2238 | 1266898.288
99 | 2607159.1285 | 1266895.5017
100 | 2607081.3811 | 1266803.6768
101 | 2607076.7367 | 1266815.8693
102 | 2607062.1786 | 1266797.4052
103 | 2607075.7999 | 1266818.3285
104 | 2607053.0543 | 1266813.523
105 | 2607058.8753 | 1266796.3895
106 | 2607045.1823 | 1266792.1614
107 | 2607019.4385 | 1266784.2123
108 | 2607000.48 | 1266778.3564
109 | 2607013.1499 | 1266794.8507
110 | 2606992.9821 | 1266776.0405
111 | 2607008.5565 | 1266802.6216
112 | 2607039.032 | 1266838.2928
113 | 2607036.3272 | 1266843.0707
114 | 2607070.0961 | 1266833.3021
115 | 2607069.3448 | 1266835.2745
116 | 2606980.8704 | 1266772.2994
117 | 2606999.0985 | 1266818.622
118 | 2606965.5615 | 1266767.5709
119 | 2607065.5075 | 1266722.1
120 | 2607046.7316 | 1266717.0786
121 | 2607029.9378 | 1266712.5873
122 | 2607010.1798 | 1266707.3033
123 | 2606998.8471 | 1266704.0767
124 | 2607012.5834 | 1266698.9003
125 | 2606993.9455 | 1266714.5319
126 | 2607026.3579 | 1266702.5914
127 | 2607000.4385 | 1266695.0723
128 | 2606966.3912 | 1266766.1153
129 | 2607034.2138 | 1266704.6965
130 | 2607004.3189 | 1266677.594
131 | 2606955.9246 | 1266783.8129
132 | 2606952.9433 | 1266788.8376
133 | 2606942.4632 | 1266806.4988
134 | 2606938.583 | 1266813.0378
135 | 2607219.8307 | 1267047.4999
136 | 2607218.8391 | 1267052.2482
137 | 2607218.1575 | 1267055.5122
138 | 2607248.4159 | 1267105.5768
139 | 2607231.1175 | 1267100.4412
140 | 2607214.1754 | 1267074.5804
141 | 2607228.018 | 1267074.2969
142 | 2607226.5452 | 1267103.2264
143 | 2607212.5865 | 1267082.1861
144 | 2607210.9127 | 1267090.1984
145 | 2607209.171 | 1267098.5355
146 | 2607204.3862 | 1267121.4568
147 | 2607166.5689 | 1267077.5865
148 | 2607146.0314 | 1267041.2514
149 | 2607163.9307 | 1267087.9038
150 | 2607124.7663 | 1267032.7882
151 | 2607163.3434 | 1267090.2006
152 | 2607116.099 | 1267029.3381
153 | 2607119.3636 | 1267043.5633
154 | 2607159.6214 | 1267104.7565
155 | 2607159.3223 | 1267105.9264
156 | 2607157.7452 | 1267112.0941
157 | 2607104.2348 | 1267024.6155
158 | 2607119.3103 | 1267043.6695
159 | 2607100.1116 | 1267022.9742
160 | 2607108.9139 | 1267064.4041
161 | 2607162.5136 | 1266896.3754
162 | 2607116.2981 | 1266903.8497
163 | 2607114.1489 | 1266910.0566
164 | 2607104.3448 | 1266938.3758
165 | 2607084.8825 | 1266898.535
166 | 2607091.9768 | 1266932.6904
167 | 2607120.2093 | 1266945.9125
168 | 2607081.0267 | 1266897.0171
169 | 2607085.8233 | 1266945.247
170 | 2607087.6544 | 1266930.7035
171 | 2607120.3531 | 1266945.9808
172 | 2607080.3523 | 1266896.7516
173 | 2607085.0374 | 1266946.8507
174 | 2607064.4045 | 1266920.0155
175 | 2607132.2862 | 1266951.6499
176 | 2607162.0315 | 1266926.2237
177 | 2607157.7585 | 1266942.639
178 | 2607163.8858 | 1266919.1002
179 | 2607078.5566 | 1266960.0751
180 | 2607055.4994 | 1266915.9199
181 | 2607058.8759 | 1266930.7518
182 | 2607041.0281 | 1266909.2643
183 | 2607049.8448 | 1266948.29
184 | 2607026.2149 | 1266902.4514
185 | 2607048.4628 | 1266950.9738
186 | 2607076.9612 | 1266963.3404
187 | 2607022.2525 | 1266900.629
188 | 2607007.5668 | 1266893.8747
189 | 2607014.2781 | 1266882.0195
190 | 2606967.7107 | 1266873.8252
191 | 2606955.5552 | 1266867.7112
192 | 2606975.0205 | 1266861.0445
193 | 2607024.5379 | 1266863.8961
194 | 2606994.6262 | 1266921.0761
195 | 2606985.8021 | 1266939.6243
196 | 2606932.9766 | 1266856.3546
197 | 2606982.6476 | 1266847.709
198 | 2607027.3438 | 1266858.9396
199 | 2606984.2732 | 1266942.838
200 | 2606917.5027 | 1266848.5714
201 | 2606991.2993 | 1266832.5823
202 | 2606977.4226 | 1266957.238
203 | 2607065.0863 | 1266846.454
204 | 2606903.8489 | 1266875.6906
205 | 2606893.1207 | 1266896.9991
206 | 2606872.952 | 1266941.4734
207 | 2606870.5238 | 1266947.2638
208 | 2607087.6853 | 1267018.3055
209 | 2607091.2032 | 1267039.8864
210 | 2607107.4229 | 1267067.3777
211 | 2607082.4831 | 1267016.3509
212 | 2607086.1376 | 1267049.5031
213 | 2607060.3053 | 1267008.0185
214 | 2607068.4354 | 1267075.5622
215 | 2607056.2329 | 1267006.4884
216 | 2607057.2204 | 1267070.4513
217 | 2607074.3459 | 1266968.7006
218 | 2607070.1964 | 1266977.2496
219 | 2607063.8884 | 1266990.4582
220 | 2607063.0807 | 1266992.1495
221 | 2607041.5155 | 1267000.5765
222 | 2607023.2448 | 1266993.2371
223 | 2607013.6664 | 1266989.3895
224 | 2607007.4488 | 1266986.8919
225 | 2606987.0819 | 1266978.7106
226 | 2606970.3961 | 1266972.0079
227 | 2606955.1778 | 1267002.8117
228 | 2606936.0929 | 1266956.9808
229 | 2606942.1153 | 1266996.5532
230 | 2606950.1079 | 1267013.4448
231 | 2606930.3643 | 1266954.4713
232 | 2606922.8126 | 1266987.3051
233 | 2606942.3728 | 1267029.6677
234 | 2606911.0932 | 1266981.6902
235 | 2606941.7141 | 1267031.0494
236 | 2607104.4852 | 1267073.2367
237 | 2607049.3399 | 1267066.8599
238 | 2607035.9768 | 1267060.7701
239 | 2607034.2494 | 1267059.9829
240 | 2607022.1538 | 1267054.4706
241 | 2606864.9138 | 1266960.6421
242 | 2607060.4283 | 1266711.7212
243 | 2607204.0327 | 1267123.1479
244 | 2607222.6038 | 1267144.4505
245 | 2607202.3434 | 1267131.2291
246 | 2607114.1489 | 1266910.0566

## line_std_types
| c_nf_per_km | r_ohm_per_km | x_ohm_per_km | max_i_ka | type | q_mm2 | alpha | voltage_rating
NAYY 4x50 SE | 210 | 0.642 | 0.083 | 0.142 | cs | 50 | 0.00403 | LV
NAYY 4x120 SE | 264 | 0.225 | 0.08 | 0.242 | cs | 120 | 0.00403 | LV
NAYY 4x150 SE | 261 | 0.208 | 0.08 | 0.27 | cs | 150 | 0.00403 | LV
NA2XS2Y 1x95 RM/25 12/20 kV | 216 | 0.313 | 0.132 | 0.252 | cs | 95 | 0.00403 | MV
NA2XS2Y 1x185 RM/25 12/20 kV | 273 | 0.161 | 0.117 | 0.362 | cs | 185 | 0.00403 | MV
NA2XS2Y 1x240 RM/25 12/20 kV | 304 | 0.122 | 0.112 | 0.421 | cs | 240 | 0.00403 | MV
NA2XS2Y 1x95 RM/25 6/10 kV | 315 | 0.313 | 0.123 | 0.249 | cs | 95 | 0.00403 | MV
NA2XS2Y 1x185 RM/25 6/10 kV | 406 | 0.161 | 0.11 | 0.358 | cs | 185 | 0.00403 | MV
NA2XS2Y 1x240 RM/25 6/10 kV | 456 | 0.122 | 0.105 | 0.416 | cs | 240 | 0.00403 | MV
NA2XS2Y 1x150 RM/25 12/20 kV | 250 | 0.206 | 0.116 | 0.319 | cs | 150 | 0.00403 | MV
NA2XS2Y 1x120 RM/25 12/20 kV | 230 | 0.253 | 0.119 | 0.283 | cs | 120 | 0.00403 | MV
NA2XS2Y 1x70 RM/25 12/20 kV | 190 | 0.443 | 0.132 | 0.22 | cs | 70 | 0.00403 | MV
NA2XS2Y 1x150 RM/25 6/10 kV | 360 | 0.206 | 0.11 | 0.315 | cs | 150 | 0.00403 | MV
NA2XS2Y 1x120 RM/25 6/10 kV | 340 | 0.253 | 0.113 | 0.28 | cs | 120 | 0.00403 | MV
NA2XS2Y 1x70 RM/25 6/10 kV | 280 | 0.443 | 0.123 | 0.217 | cs | 70 | 0.00403 | MV
N2XS(FL)2Y 1x120 RM/35 64/110 kV | 112 | 0.153 | 0.166 | 0.366 | cs | 120 | 0.00393 | HV
N2XS(FL)2Y 1x185 RM/35 64/110 kV | 125 | 0.099 | 0.156 | 0.457 | cs | 185 | 0.00393 | HV
N2XS(FL)2Y 1x240 RM/35 64/110 kV | 135 | 0.075 | 0.149 | 0.526 | cs | 240 | 0.00393 | HV
N2XS(FL)2Y 1x300 RM/35 64/110 kV | 144 | 0.06 | 0.144 | 0.588 | cs | 300 | 0.00393 | HV
15-AL1/3-ST1A 0.4 | 11 | 1.8769 | 0.35 | 0.105 | ol | 16 | 0.00403 | LV
24-AL1/4-ST1A 0.4 | 11.25 | 1.2012 | 0.335 | 0.14 | ol | 24 | 0.00403 | LV
48-AL1/8-ST1A 0.4 | 12.2 | 0.5939 | 0.3 | 0.21 | ol | 48 | 0.00403 | LV
94-AL1/15-ST1A 0.4 | 13.2 | 0.306 | 0.29 | 0.35 | ol | 94 | 0.00403 | LV
34-AL1/6-ST1A 10.0 | 9.7 | 0.8342 | 0.36 | 0.17 | ol | 34 | 0.00403 | MV
48-AL1/8-ST1A 10.0 | 10.1 | 0.5939 | 0.35 | 0.21 | ol | 48 | 0.00403 | MV
70-AL1/11-ST1A 10.0 | 10.4 | 0.4132 | 0.339 | 0.29 | ol | 70 | 0.00403 | MV
94-AL1/15-ST1A 10.0 | 10.75 | 0.306 | 0.33 | 0.35 | ol | 94 | 0.00403 | MV
122-AL1/20-ST1A 10.0 | 11.1 | 0.2376 | 0.323 | 0.41 | ol | 122 | 0.00403 | MV
149-AL1/24-ST1A 10.0 | 11.25 | 0.194 | 0.315 | 0.47 | ol | 149 | 0.00403 | MV
34-AL1/6-ST1A 20.0 | 9.15 | 0.8342 | 0.382 | 0.17 | ol | 34 | 0.00403 | MV
48-AL1/8-ST1A 20.0 | 9.5 | 0.5939 | 0.372 | 0.21 | ol | 48 | 0.00403 | MV
70-AL1/11-ST1A 20.0 | 9.7 | 0.4132 | 0.36 | 0.29 | ol | 70 | 0.00403 | MV
94-AL1/15-ST1A 20.0 | 10 | 0.306 | 0.35 | 0.35 | ol | 94 | 0.00403 | MV
122-AL1/20-ST1A 20.0 | 10.3 | 0.2376 | 0.344 | 0.41 | ol | 122 | 0.00403 | MV
149-AL1/24-ST1A 20.0 | 10.5 | 0.194 | 0.337 | 0.47 | ol | 149 | 0.00403 | MV
184-AL1/30-ST1A 20.0 | 10.75 | 0.1571 | 0.33 | 0.535 | ol | 184 | 0.00403 | MV
243-AL1/39-ST1A 20.0 | 11 | 0.1188 | 0.32 | 0.645 | ol | 243 | 0.00403 | MV
48-AL1/8-ST1A 110.0 | 8 | 0.5939 | 0.46 | 0.21 | ol | 48 | 0.00403 | HV
70-AL1/11-ST1A 110.0 | 8.4 | 0.4132 | 0.45 | 0.29 | ol | 70 | 0.00403 | HV
94-AL1/15-ST1A 110.0 | 8.65 | 0.306 | 0.44 | 0.35 | ol | 94 | 0.00403 | HV
122-AL1/20-ST1A 110.0 | 8.5 | 0.2376 | 0.43 | 0.41 | ol | 122 | 0.00403 | HV
149-AL1/24-ST1A 110.0 | 8.75 | 0.194 | 0.41 | 0.47 | ol | 149 | 0.00403 | HV
184-AL1/30-ST1A 110.0 | 8.8 | 0.1571 | 0.4 | 0.535 | ol | 184 | 0.00403 | HV
243-AL1/39-ST1A 110.0 | 9 | 0.1188 | 0.39 | 0.645 | ol | 243 | 0.00403 | HV
305-AL1/39-ST1A 110.0 | 9.2 | 0.0949 | 0.38 | 0.74 | ol | 305 | 0.00403 | HV
490-AL1/64-ST1A 110.0 | 9.75 | 0.059 | 0.37 | 0.96 | ol | 490 | 0.00403 | HV
679-AL1/86-ST1A 110.0 | 9.95 | 0.042 | 0.36 | 1.15 | ol | 679 | 0.00403 | HV
490-AL1/64-ST1A 220.0 | 10 | 0.059 | 0.285 | 0.96 | ol | 490 | 0.00403 | HV
679-AL1/86-ST1A 220.0 | 11.7 | 0.042 | 0.275 | 1.15 | ol | 679 | 0.00403 | HV
490-AL1/64-ST1A 380.0 | 11 | 0.059 | 0.253 | 0.96 | ol | 490 | 0.00403 | HV
679-AL1/86-ST1A 380.0 | 14.6 | 0.042 | 0.25 | 1.15 | ol | 679 | 0.00403 | HV

## trafo_std_types
| i0_percent | pfe_kw | vkr_percent | sn_mva | vn_lv_kv | vn_hv_kv | vk_percent | shift_degree | vector_group | tap_side | tap_neutral | tap_min | tap_max | tap_step_degree | tap_step_percent | tap_phase_shifter
160 MVA 380/110 kV | 0.06 | 60 | 0.25 | 160 | 110 | 380 | 12.2 | 0 | Yy0 | hv | 0 | -9 | 9 | 0 | 1.5 | FALSE
100 MVA 220/110 kV | 0.06 | 55 | 0.26 | 100 | 110 | 220 | 12 | 0 | Yy0 | hv | 0 | -9 | 9 | 0 | 1.5 | FALSE
63 MVA 110/20 kV | 0.04 | 22 | 0.32 | 63 | 20 | 110 | 18 | 150 | YNd5 | hv | 0 | -9 | 9 | 0 | 1.5 | FALSE
40 MVA 110/20 kV | 0.05 | 18 | 0.34 | 40 | 20 | 110 | 16.2 | 150 | YNd5 | hv | 0 | -9 | 9 | 0 | 1.5 | FALSE
25 MVA 110/20 kV | 0.07 | 14 | 0.41 | 25 | 20 | 110 | 12 | 150 | YNd5 | hv | 0 | -9 | 9 | 0 | 1.5 | FALSE
63 MVA 110/10 kV | 0.04 | 22 | 0.32 | 63 | 10 | 110 | 18 | 150 | YNd5 | hv | 0 | -9 | 9 | 0 | 1.5 | FALSE
40 MVA 110/10 kV | 0.05 | 18 | 0.34 | 40 | 10 | 110 | 16.2 | 150 | YNd5 | hv | 0 | -9 | 9 | 0 | 1.5 | FALSE
25 MVA 110/10 kV | 0.07 | 14 | 0.41 | 25 | 10 | 110 | 12 | 150 | YNd5 | hv | 0 | -9 | 9 | 0 | 1.5 | FALSE
0.25 MVA 20/0.4 kV | 0.32 | 0.8 | 1.44 | 0.25 | 0.4 | 20 | 6 | 150 | Yzn5 | hv | 0 | -2 | 2 | 0 | 2.5 | FALSE
0.4 MVA 20/0.4 kV | 0.3375 | 1.35 | 1.425 | 0.4 | 0.4 | 20 | 6 | 150 | Dyn5 | hv | 0 | -2 | 2 | 0 | 2.5 | FALSE
0.63 MVA 20/0.4 kV | 0.2619 | 1.65 | 1.206 | 0.63 | 0.4 | 20 | 6 | 150 | Dyn5 | hv | 0 | -2 | 2 | 0 | 2.5 | FALSE
0.25 MVA 10/0.4 kV | 0.24 | 0.6 | 1.2 | 0.25 | 0.4 | 10 | 4 | 150 | Dyn5 | hv | 0 | -2 | 2 | 0 | 2.5 | FALSE
0.4 MVA 10/0.4 kV | 0.2375 | 0.95 | 1.325 | 0.4 | 0.4 | 10 | 4 | 150 | Dyn5 | hv | 0 | -2 | 2 | 0 | 2.5 | FALSE
0.63 MVA 10/0.4 kV | 0.1873 | 1.18 | 1.0794 | 0.63 | 0.4 | 10 | 4 | 150 | Dyn5 | hv | 0 | -2 | 2 | 0 | 2.5 | FALSE

## trafo3w_std_types
| sn_hv_mva | sn_mv_mva | sn_lv_mva | vn_hv_kv | vn_mv_kv | vn_lv_kv | vk_hv_percent | vk_mv_percent | vk_lv_percent | vkr_hv_percent | vkr_mv_percent | vkr_lv_percent | pfe_kw | i0_percent | shift_mv_degree | shift_lv_degree | vector_group | tap_side | tap_neutral | tap_min | tap_max | tap_step_percent
63/25/38 MVA 110/20/10 kV | 63 | 25 | 38 | 110 | 20 | 10 | 10.4 | 10.4 | 10.4 | 0.28 | 0.32 | 0.35 | 35 | 0.89 | 0 | 0 | YN0yn0yn0 | hv | 0 | -10 | 10 | 1.2
63/25/38 MVA 110/10/10 kV | 63 | 25 | 38 | 110 | 10 | 10 | 10.4 | 10.4 | 10.4 | 0.28 | 0.32 | 0.35 | 35 | 0.89 | 0 | 0 | YN0yn0yn0 | hv | 0 | -10 | 10 | 1.2

## fuse_std_types
| fuse_type | i_rated_a | t_avg | t_min | t_total | x_avg | x_min | x_total
HV 100A | HV 100A | 100 | 0 | [10.0, 3.64, 0.854, 0.281, 0.1, 0.0531, 0.022, 0.01] | [10.0, 4.267, 1.21, 0.403, 0.1, 0.058, 0.022, 0.01] | 0 | [300.0, 350.0, 450.0, 550.0, 700.0, 850.0, 1200.0, 1752.0] | [600.0, 700.0, 900.0, 1150.0, 1665.0, 2000.0, 3000.0, 4313.0]
HV 10A | HV 10A | 10 | 0 | [10.0, 1675.0, 0.344, 0.156, 0.1, 0.0417, 0.0171, 0.01] | [10.0, 1.3, 0.3, 0.155, 0.1, 0.0555, 0.023, 0.01] | 0 | [30.0, 32.0, 35.0, 37.0, 39.0, 50.0, 70.0, 88.0] | [60.0, 70.0, 80.0, 87.0, 94.0, 110.0, 150.0, 216.0]
HV 125A | HV 125A | 125 | 0 | [10.0, 1.82, 0.344, 0.1, 0.0467, 0.0269, 0.01] | [10.0, 2.478, 0.426, 0.1, 0.0427, 0.0211, 0.01] | 0 | [375.0, 500.0, 700.0, 925.0, 1200.0, 1500.0, 2341.0] | [750.0, 1000.0, 1500.0, 2200.0, 3000.0, 4000.0, 5765.0]
HV 160A | HV 160A | 160 | 0 | [10.0, 4.15, 1.03, 0.198, 0.1, 0.051, 0.0172, 0.01] | [10.0, 2.3, 0.734, 0.274, 0.1, 0.046, 0.0177, 0.01] | 0 | [480.0, 550.0, 700.0, 1000.0, 1260.0, 1600.0, 2500.0, 3227.0] | [960.0, 1300.0, 1700.0, 2200.0, 2996.0, 4000.0, 6000.0, 7946.0]
HV 16A | HV 16A | 16 | 0 | [10.0, 0.352, 0.164, 0.1, 0.0649, 0.0342, 0.01] | [10.0, 2.34, 0.722, 0.181, 0.1, 0.055, 0.0296, 0.01] | 0 | [48.0, 60.0, 65.0, 71.0, 80.0, 100.0, 162.0] | [96.0, 110.0, 125.0, 150.0, 168.0, 200.0, 250.0, 398.0]
HV 200A | HV 200A | 200 | 0 | [10.0, 4.267, 1.21, 0.403, 0.1, 0.058, 0.022, 0.01] | [10.0, 3.73, 1.654, 0.328, 0.1, 0.0531, 0.019, 0.01] | 0 | [600.0, 700.0, 900.0, 1150.0, 1665.0, 2000.0, 3000.0, 4313.0] | [1200.0, 1500.0, 1800.0, 2700.0, 3960.0, 5000.0, 7500.0, 10620.0]
HV 20A | HV 20A | 20 | 0 | [10.0, 1.3, 0.3, 0.155, 0.1, 0.0555, 0.023, 0.01] | [10.0, 1.3, 0.161, 0.1, 0.0611, 0.0399, 0.0141, 0.01] | 0 | [60.0, 70.0, 80.0, 87.0, 94.0, 110.0, 150.0, 216.0] | [120.0, 150.0, 200.0, 223.0, 260.0, 300.0, 450.0, 532.0]
HV 25A | HV 25A | 25 | 0 | [10.0, 2.512, 0.833, 0.299, 0.1, 0.0372, 0.0223, 0.01] | [10.0, 3.125, 0.597, 0.198, 0.1, 0.0378, 0.022, 0.01] | 0 | [75.0, 82.0, 90.0, 100.0, 124.0, 170.0, 200.0, 289.0] | [150.0, 170.0, 210.0, 250.0, 294.0, 400.0, 500.0, 711.0]
HV 31.5A | HV 31.5A | 31.5 | 0 | [10.0, 2.34, 0.722, 0.181, 0.1, 0.055, 0.0296, 0.01] | [10.0, 2.84, 0.368, 0.164, 0.1, 0.0621, 0.0378, 0.0195, 0.01] | 0 | [95.0, 110.0, 125.0, 150.0, 165.0, 200.0, 250.0, 390.0] | [189.0, 220.0, 300.0, 350.0, 393.0, 450.0, 530.0, 700.0, 960.0]
HV 40A | HV 40A | 40 | 0 | [10.0, 1.3, 0.161, 0.1, 0.0611, 0.0399, 0.0141, 0.01] | [10.0, 2.05, 0.369, 0.198, 0.1, 0.051, 0.0298, 0.01] | 0 | [120.0, 150.0, 200.0, 223.0, 260.0, 300.0, 450.0, 532.0] | [240.0, 300.0, 400.0, 450.0, 530.0, 650.0, 800.0, 1311.0]
HV 50A | HV 50A | 50 | 0 | [10.0, 3.215, 0.597, 0.198, 0.1, 0.0378, 0.022, 0.01] | [10.0, 3.64, 0.854, 0.281, 0.1, 0.0531, 0.022, 0.01] | 0 | [150.0, 170.0, 210.0, 250.0, 294.0, 400.0, 500.0, 711.0] | [300.0, 350.0, 450.0, 550.0, 700.0, 850.0, 1200.0, 1752.0]
HV 6.3A | HV 6.3A | 6.3 | 0 | [10.0, 1.39, 0.344, 0.168, 0.1, 0.056, 0.0263, 0.01] | [10.0, 1.711, 0.516, 0.198, 0.1, 0.0634, 0.0303, 0.01] | 0 | [19.0, 19.5, 20.4, 20.8, 22.0, 25.0, 32.0, 48.0] | [38.0, 40.0, 43.0, 48.0, 53.0, 60.0, 75.0, 118.0]
HV 63A | HV 63A | 63 | 0 | [10.0, 2.84, 0.368, 0.164, 0.1, 0.0621, 0.0378, 0.0195, 0.01] | [10.0, 1.82, 0.344, 0.1, 0.0467, 0.0269, 0.01] | 0 | [189.0, 220.0, 300.0, 350.0, 393.0, 450.0, 530.0, 700.0, 961.0] | [378.0, 500.0, 700.0, 934.0, 1200.0, 1500.0, 2366.0]
HV 80A | HV 80A | 80 | 0 | [10.0, 2.05, 0.369, 0.198, 0.1, 0.051, 0.0298, 0.01] | [10.0, 4.15, 1.03, 0.198, 0.1, 0.051, 0.0172, 0.01] | 0 | [240.0, 300.0, 400.0, 450.0, 530.0, 650.0, 800.0, 1311.0] | [480.0, 550.0, 700.0, 1000.0, 1260.0, 1600.0, 2500.0, 3227.0]
Siemens NH-1-100 | Siemens NH-1-100 | 100 | [5400.0, 2000.0, 400.0, 20.0, 1.0, 0.2, 0.012, 0.004] | 0 | 0 | [150.0, 190.0, 250.0, 430.0, 900.0, 1250.0, 2700.0, 3600.0] | 0 | 0
Siemens NH-1-125 | Siemens NH-1-125 | 125 | [4800.0, 120.0, 7.0, 0.1, 0.004] | 0 | 0 | [180.0, 400.0, 740.0, 2000.0, 4250.0] | 0 | 0
Siemens NH-1-16 | Siemens NH-1-16 | 16 | [4000.0, 400.0, 2.0, 0.1, 0.04, 0.01] | 0 | 0 | [26.0, 35.0, 75.0, 150.0, 200.0, 300.0] | 0 | 0
Siemens NH-1-160 | Siemens NH-1-160 | 160 | [4800.0, 120.0, 7.0, 0.1, 0.004] | 0 | 0 | [210.0, 500.0, 900.0, 2300.0, 5000.0] | 0 | 0
Siemens NH-1-25 | Siemens NH-1-25 | 25 | [4000.0, 1000.0, 10.0, 0.2, 0.02, 0.01] | 0 | 0 | [40.0, 50.0, 100.0, 210.0, 400.0, 500.0] | 0 | 0
Siemens NH-1-50 | Siemens NH-1-50 | 50 | [4000.0, 40.0, 4.0, 1.0, 0.02, 0.01] | 0 | 0 | [86.0, 200.0, 300.0, 400.0, 1000.0, 1280.0] | 0 | 0
Siemens NH-1-63 | Siemens NH-1-63 | 63 | [4000.0, 100.0, 10.0, 2.0, 0.04, 0.01] | 0 | 0 | [100.0, 200.0, 300.0, 400.0, 1000.0, 1500.0] | 0 | 0
Siemens NH-1-80 | Siemens NH-1-80 | 80 | [4800.0, 120.0, 7.0, 0.1, 0.01] | 0 | 0 | [150.58, 250.0, 450.0, 1150.0, 2470.0] | 0 | 0
Siemens NH-2-1000 | Siemens NH-2-1000 | 1000 | [4800.0, 120.0, 7.0, 0.1, 0.004] | 0 | 0 | [1900.0, 3500.0, 8400.0, 24000.0, 52000.0] | 0 | 0
Siemens NH-2-200 | Siemens NH-2-200 | 200 | [4800.0, 120.0, 7.0, 0.1, 0.004] | 0 | 0 | [280.0, 650.0, 1200.0, 3000.0, 7000.0] | 0 | 0
Siemens NH-2-224 | Siemens NH-2-224 | 224 | [4800.0, 120.0, 7.0, 0.2, 0.04, 0.004] | 0 | 0 | [400.0, 750.0, 1453.0, 3025.0, 4315.0, 7600.0] | 0 | 0
Siemens NH-2-250 | Siemens NH-2-250 | 250 | [4800.0, 120.0, 7.0, 0.1, 0.004] | 0 | 0 | [450.0, 800.0, 1650.0, 4000.0, 8500.0] | 0 | 0
Siemens NH-2-315 | Siemens NH-2-315 | 315 | [4800.0, 120.0, 7.0, 0.1, 0.004] | 0 | 0 | [550.0, 920.0, 1900.0, 5000.0, 11000.0] | 0 | 0
Siemens NH-2-355 | Siemens NH-2-355 | 355 | [4800.0, 120.0, 6.0, 0.1, 0.004] | 0 | 0 | [650.0, 1116.27, 2350.0, 5840.0, 12790.0] | 0 | 0
Siemens NH-2-400 | Siemens NH-2-400 | 400 | [4800.0, 120.0, 7.0, 0.1, 0.004] | 0 | 0 | [720.0, 1350.0, 2800.0, 6500.0, 15000.0] | 0 | 0
Siemens NH-2-425 | Siemens NH-2-425 | 425 | [4800.0, 120.0, 7.0, 0.1, 0.004] | 0 | 0 | [850.0, 1500.0, 3050.0, 7500.0, 16500.0] | 0 | 0
Siemens NH-2-630 | Siemens NH-2-630 | 630 | [4800.0, 120.0, 7.0, 0.1, 0.004] | 0 | 0 | [1200.0, 2000.0, 4800.0, 12000.0, 26000.0] | 0 | 0

## dtypes
| element | column | dtype
0 | bus | name | object
1 | bus | vn_kv | float64
2 | bus | type | object
3 | bus | zone | object
4 | bus | in_service | bool
5 | load | name | object
6 | load | bus | uint32
7 | load | p_mw | float64
8 | load | q_mvar | float64
9 | load | const_z_percent | float64
10 | load | const_i_percent | float64
11 | load | sn_mva | float64
12 | load | scaling | float64
13 | load | in_service | bool
14 | load | type | object
15 | ext_grid | name | object
16 | ext_grid | bus | uint32
17 | ext_grid | vm_pu | float64
18 | ext_grid | va_degree | float64
19 | ext_grid | slack_weight | float64
20 | ext_grid | in_service | bool
21 | line | name | object
22 | line | std_type | object
23 | line | from_bus | uint32
24 | line | to_bus | uint32
25 | line | length_km | float64
26 | line | r_ohm_per_km | float64
27 | line | x_ohm_per_km | float64
28 | line | c_nf_per_km | float64
29 | line | g_us_per_km | float64
30 | line | max_i_ka | float64
31 | line | df | float64
32 | line | parallel | uint32
33 | line | type | object
34 | line | in_service | bool
35 | trafo | name | object
36 | trafo | std_type | object
37 | trafo | hv_bus | uint32
38 | trafo | lv_bus | uint32
39 | trafo | sn_mva | float64
40 | trafo | vn_hv_kv | float64
41 | trafo | vn_lv_kv | float64
42 | trafo | vk_percent | float64
43 | trafo | vkr_percent | float64
44 | trafo | pfe_kw | float64
45 | trafo | i0_percent | float64
46 | trafo | shift_degree | float64
47 | trafo | tap_side | object
48 | trafo | tap_neutral | int32
49 | trafo | tap_min | int32
50 | trafo | tap_max | int32
51 | trafo | tap_step_percent | float64
52 | trafo | tap_step_degree | float64
53 | trafo | tap_pos | int32
54 | trafo | tap_phase_shifter | bool
55 | trafo | parallel | uint32
56 | trafo | df | float64
57 | trafo | in_service | bool
58 | line_geodata | coords | object
59 | bus_geodata | x | float64
60 | bus_geodata | y | float64
61 | bus_geodata | coords | object

## parameters
| version | format_version | converged | OPF_converged | name | f_hz | sn_mva
0 | 2.14.6 | 2.14.0 | FALSE | FALSE |  | 50 | 1