## bus
| name | vn_kv | type | zone | in_service
0 | bus_LV_2762-4_0_4_node_0 | 0.4 | n |  | TRUE
1 | bus_LV_2762-4_0_4_node_1 | 0.4 | n |  | TRUE
2 | bus_LV_2762-4_0_4_node_2 | 0.4 | n |  | TRUE
3 | bus_LV_2762-4_0_4_node_3 | 0.4 | n |  | TRUE
4 | bus_LV_2762-4_0_4_node_4 | 0.4 | n |  | TRUE
5 | bus_LV_2762-4_0_4_node_5 | 0.4 | n |  | TRUE
6 | bus_LV_2762-4_0_4_node_6 | 0.4 | n |  | TRUE
7 | bus_LV_2762-4_0_4_node_7 | 0.4 | n |  | TRUE
8 | bus_LV_2762-4_0_4_node_8 | 0.4 | n |  | TRUE
9 | bus_LV_2762-4_0_4_node_10 | 0.4 | n |  | TRUE
10 | bus_LV_2762-4_0_4_node_57 | 0.4 | n |  | TRUE
11 | bus_LV_2762-4_0_4_node_59 | 0.4 | n |  | TRUE
12 | bus_LV_2762-4_0_4_node_47 | 0.4 | n |  | TRUE
13 | bus_LV_2762-4_0_4_node_51 | 0.4 | n |  | TRUE
14 | bus_LV_2762-4_0_4_node_55 | 0.4 | n |  | TRUE
15 | bus_LV_2762-4_0_4_node_31 | 0.4 | n |  | TRUE
16 | bus_LV_2762-4_0_4_node_40 | 0.4 | n |  | TRUE
17 | bus_LV_2762-4_0_4_node_12 | 0.4 | n |  | TRUE
18 | bus_LV_2762-4_0_4_node_15 | 0.4 | n |  | TRUE
19 | bus_LV_2762-4_0_4_node_13 | 0.4 | n |  | TRUE
20 | bus_LV_2762-4_0_4_node_50 | 0.4 | n |  | TRUE
21 | bus_LV_2762-4_0_4_node_17 | 0.4 | n |  | TRUE
22 | bus_LV_2762-4_0_4_node_14 | 0.4 | n |  | TRUE
23 | bus_LV_2762-4_0_4_node_16 | 0.4 | n |  | TRUE
24 | bus_LV_2762-4_0_4_node_18 | 0.4 | n |  | TRUE
25 | bus_LV_2762-4_0_4_node_19 | 0.4 | n |  | TRUE
26 | bus_LV_2762-4_0_4_node_28 | 0.4 | n |  | TRUE
27 | bus_LV_2762-4_0_4_node_20 | 0.4 | n |  | TRUE
28 | bus_LV_2762-4_0_4_node_21 | 0.4 | n |  | TRUE
29 | bus_LV_2762-4_0_4_node_22 | 0.4 | n |  | TRUE
30 | bus_LV_2762-4_0_4_node_30 | 0.4 | n |  | TRUE
31 | bus_LV_2762-4_0_4_node_73 | 0.4 | n |  | TRUE
32 | bus_LV_2762-4_0_4_node_23 | 0.4 | n |  | TRUE
33 | bus_LV_2762-4_0_4_node_24 | 0.4 | n |  | TRUE
34 | bus_LV_2762-4_0_4_node_25 | 0.4 | n |  | TRUE
35 | bus_LV_2762-4_0_4_node_27 | 0.4 | n |  | TRUE
36 | bus_LV_2762-4_0_4_node_29 | 0.4 | n |  | TRUE
37 | bus_LV_2762-4_0_4_node_32 | 0.4 | n |  | TRUE
38 | bus_LV_2762-4_0_4_node_33 | 0.4 | n |  | TRUE
39 | bus_LV_2762-4_0_4_node_70 | 0.4 | n |  | TRUE
40 | bus_LV_2762-4_0_4_node_68 | 0.4 | n |  | TRUE
41 | bus_LV_2762-4_0_4_node_69 | 0.4 | n |  | TRUE
42 | bus_LV_2762-4_0_4_node_34 | 0.4 | n |  | TRUE
43 | bus_LV_2762-4_0_4_node_35 | 0.4 | n |  | TRUE
44 | bus_LV_2762-4_0_4_node_36 | 0.4 | n |  | TRUE
45 | bus_LV_2762-4_0_4_node_37 | 0.4 | n |  | TRUE
46 | bus_LV_2762-4_0_4_node_38 | 0.4 | n |  | TRUE
47 | bus_LV_2762-4_0_4_node_39 | 0.4 | n |  | TRUE
48 | bus_LV_2762-4_0_4_node_41 | 0.4 | n |  | TRUE
49 | bus_LV_2762-4_0_4_node_42 | 0.4 | n |  | TRUE
50 | bus_LV_2762-4_0_4_node_43 | 0.4 | n |  | TRUE
51 | bus_LV_2762-4_0_4_node_44 | 0.4 | n |  | TRUE
52 | bus_LV_2762-4_0_4_node_45 | 0.4 | n |  | TRUE
53 | bus_LV_2762-4_0_4_node_46 | 0.4 | n |  | TRUE
54 | bus_LV_2762-4_0_4_node_77 | 0.4 | n |  | TRUE
55 | bus_LV_2762-4_0_4_node_65 | 0.4 | n |  | TRUE
56 | bus_LV_2762-4_0_4_node_76 | 0.4 | n |  | TRUE
57 | bus_LV_2762-4_0_4_node_64 | 0.4 | n |  | TRUE
58 | bus_LV_2762-4_0_4_node_48 | 0.4 | n |  | TRUE
59 | bus_LV_2762-4_0_4_node_49 | 0.4 | n |  | TRUE
60 | bus_LV_2762-4_0_4_node_52 | 0.4 | n |  | TRUE
61 | bus_LV_2762-4_0_4_node_53 | 0.4 | n |  | TRUE
62 | bus_LV_2762-4_0_4_node_54 | 0.4 | n |  | TRUE
63 | bus_LV_2762-4_0_4_node_56 | 0.4 | n |  | TRUE
64 | bus_LV_2762-4_0_4_node_58 | 0.4 | n |  | TRUE
65 | bus_LV_2762-4_0_4_node_66 | 0.4 | n |  | TRUE
66 | bus_LV_2762-4_0_4_node_60 | 0.4 | n |  | TRUE
67 | bus_LV_2762-4_0_4_node_61 | 0.4 | n |  | TRUE
68 | bus_LV_2762-4_0_4_node_63 | 0.4 | n |  | TRUE
69 | bus_LV_2762-4_0_4_node_74 | 0.4 | n |  | TRUE
70 | bus_LV_2762-4_0_4_node_75 | 0.4 | n |  | TRUE
71 | bus_MV_566_0_node_153 | 20 | n |  | TRUE

## load
| name | bus | p_mw | q_mvar | const_z_percent | const_i_percent | sn_mva | scaling | in_service | type
0 | LV_2762-4_0_4_load_0 | 0 | 0.013365 | 0.0033496 | 0 | 0 |  | 1 | TRUE | wye
1 | LV_2762-4_0_4_load_1 | 1 | 0.0079616 | 0.0019954 | 0 | 0 |  | 1 | TRUE | wye
2 | LV_2762-4_0_4_load_4 | 4 | 0.012866 | 0.0032246 | 0 | 0 |  | 1 | TRUE | wye
3 | LV_2762-4_0_4_load_5 | 5 | 0.0066094 | 0.0016565 | 0 | 0 |  | 1 | TRUE | wye
4 | LV_2762-4_0_4_load_6 | 6 | 0.0030061 | 0.0007534 | 0 | 0 |  | 1 | TRUE | wye
5 | LV_2762-4_0_4_load_7 | 7 | 0.010769 | 0.0026989 | 0 | 0 |  | 1 | TRUE | wye
6 | LV_2762-4_0_4_load_8 | 8 | 0.0025765 | 0.00064572 | 0 | 0 |  | 1 | TRUE | wye
7 | LV_2762-4_0_4_load_10 | 9 | 0.0053461 | 0.0013399 | 0 | 0 |  | 1 | TRUE | wye
8 | LV_2762-4_0_4_load_57 | 10 | 0.0019609 | 0.00049145 | 0 | 0 |  | 1 | TRUE | wye
9 | LV_2762-4_0_4_load_59 | 11 | 0.0080796 | 0.0020249 | 0 | 0 |  | 1 | TRUE | wye
10 | LV_2762-4_0_4_load_47 | 12 | 0.012484 | 0.0031288 | 0 | 0 |  | 1 | TRUE | wye
11 | LV_2762-4_0_4_load_51 | 13 | 0.0066633 | 0.00167 | 0 | 0 |  | 1 | TRUE | wye
12 | LV_2762-4_0_4_load_55 | 14 | 0.0021024 | 0.00052691 | 0 | 0 |  | 1 | TRUE | wye
13 | LV_2762-4_0_4_load_40 | 16 | 0.0017258 | 0.00043254 | 0 | 0 |  | 1 | TRUE | wye
14 | LV_2762-4_0_4_load_15 | 18 | 0.0023154 | 0.00058028 | 0 | 0 |  | 1 | TRUE | wye
15 | LV_2762-4_0_4_load_13 | 19 | 0.004074 | 0.001021 | 0 | 0 |  | 1 | TRUE | wye
16 | LV_2762-4_0_4_load_50 | 20 | 0.0020365 | 0.00051039 | 0 | 0 |  | 1 | TRUE | wye
17 | LV_2762-4_0_4_load_17 | 21 | 0.023762 | 0.0059552 | 0 | 0 |  | 1 | TRUE | wye
18 | LV_2762-4_0_4_load_14 | 22 | 0.013443 | 0.0033691 | 0 | 0 |  | 1 | TRUE | wye
19 | LV_2762-4_0_4_load_18 | 24 | 0.0049654 | 0.0012445 | 0 | 0 |  | 1 | TRUE | wye
20 | LV_2762-4_0_4_load_19 | 25 | 0.013278 | 0.0033278 | 0 | 0 |  | 1 | TRUE | wye
21 | LV_2762-4_0_4_load_28 | 26 | 0.015054 | 0.0037728 | 0 | 0 |  | 1 | TRUE | wye
22 | LV_2762-4_0_4_load_22 | 29 | 0.0103 | 0.0025814 | 0 | 0 |  | 1 | TRUE | wye
23 | LV_2762-4_0_4_load_30 | 30 | 0.012527 | 0.0031396 | 0 | 0 |  | 1 | TRUE | wye
24 | LV_2762-4_0_4_load_73 | 31 | 0.013858 | 0.003473 | 0 | 0 |  | 1 | TRUE | wye
25 | LV_2762-4_0_4_load_23 | 32 | 0.020287 | 0.0050843 | 0 | 0 |  | 1 | TRUE | wye
26 | LV_2762-4_0_4_load_24 | 33 | 0.011752 | 0.0029454 | 0 | 0 |  | 1 | TRUE | wye
27 | LV_2762-4_0_4_load_25 | 34 | 0.019961 | 0.0050026 | 0 | 0 |  | 1 | TRUE | wye
28 | LV_2762-4_0_4_load_27 | 35 | 0.015533 | 0.0038929 | 0 | 0 |  | 1 | TRUE | wye
29 | LV_2762-4_0_4_load_32 | 37 | 0.011166 | 0.0027985 | 0 | 0 |  | 1 | TRUE | wye
30 | LV_2762-4_0_4_load_70 | 39 | 0.019402 | 0.0048626 | 0 | 0 |  | 1 | TRUE | wye
31 | LV_2762-4_0_4_load_68 | 40 | 0.013593 | 0.0034068 | 0 | 0 |  | 1 | TRUE | wye
32 | LV_2762-4_0_4_load_69 | 41 | 0.0092677 | 0.0023227 | 0 | 0 |  | 1 | TRUE | wye
33 | LV_2762-4_0_4_load_34 | 42 | 0.012483 | 0.0031286 | 0 | 0 |  | 1 | TRUE | wye
34 | LV_2762-4_0_4_load_35 | 43 | 0.0084015 | 0.0021056 | 0 | 0 |  | 1 | TRUE | wye
35 | LV_2762-4_0_4_load_36 | 44 | 0.0014075 | 0.00035275 | 0 | 0 |  | 1 | TRUE | wye
36 | LV_2762-4_0_4_load_37 | 45 | 0.0065351 | 0.0016379 | 0 | 0 |  | 1 | TRUE | wye
37 | LV_2762-4_0_4_load_38 | 46 | 0.0016954 | 0.0004249 | 0 | 0 |  | 1 | TRUE | wye
38 | LV_2762-4_0_4_load_39 | 47 | 0.012479 | 0.0031275 | 0 | 0 |  | 1 | TRUE | wye
39 | LV_2762-4_0_4_load_41 | 48 | 0.0062911 | 0.0015767 | 0 | 0 |  | 1 | TRUE | wye
40 | LV_2762-4_0_4_load_44 | 51 | 0.0036893 | 0.00092464 | 0 | 0 |  | 1 | TRUE | wye
41 | LV_2762-4_0_4_load_45 | 52 | 0.0083146 | 0.0020838 | 0 | 0 |  | 1 | TRUE | wye
42 | LV_2762-4_0_4_load_46 | 53 | 0.0036895 | 0.00092467 | 0 | 0 |  | 1 | TRUE | wye
43 | LV_2762-4_0_4_load_77 | 54 | 0.0030261 | 0.00075842 | 0 | 0 |  | 1 | TRUE | wye
44 | LV_2762-4_0_4_load_65 | 55 | 0.011132 | 0.0027899 | 0 | 0 |  | 1 | TRUE | wye
45 | LV_2762-4_0_4_load_76 | 56 | 0.0031232 | 0.00078274 | 0 | 0 |  | 1 | TRUE | wye
46 | LV_2762-4_0_4_load_64 | 57 | 0.0025729 | 0.00064484 | 0 | 0 |  | 1 | TRUE | wye
47 | LV_2762-4_0_4_load_48 | 58 | 0.0046682 | 0.00117 | 0 | 0 |  | 1 | TRUE | wye
48 | LV_2762-4_0_4_load_49 | 59 | 0.0011422 | 0.00028626 | 0 | 0 |  | 1 | TRUE | wye
49 | LV_2762-4_0_4_load_52 | 60 | 0.003065 | 0.00076815 | 0 | 0 |  | 1 | TRUE | wye
50 | LV_2762-4_0_4_load_53 | 61 | 0.0033554 | 0.00084094 | 0 | 0 |  | 1 | TRUE | wye
51 | LV_2762-4_0_4_load_54 | 62 | 0.011379 | 0.002852 | 0 | 0 |  | 1 | TRUE | wye
52 | LV_2762-4_0_4_load_56 | 63 | 0.0021188 | 0.00053103 | 0 | 0 |  | 1 | TRUE | wye
53 | LV_2762-4_0_4_load_58 | 64 | 0.0021896 | 0.00054878 | 0 | 0 |  | 1 | TRUE | wye
54 | LV_2762-4_0_4_load_66 | 65 | 0.0022683 | 0.00056849 | 0 | 0 |  | 1 | TRUE | wye
55 | LV_2762-4_0_4_load_60 | 66 | 0.0018424 | 0.00046175 | 0 | 0 |  | 1 | TRUE | wye
56 | LV_2762-4_0_4_load_61 | 67 | 0.0025716 | 0.00064451 | 0 | 0 |  | 1 | TRUE | wye
57 | LV_2762-4_0_4_load_63 | 68 | 0.011863 | 0.0029731 | 0 | 0 |  | 1 | TRUE | wye
58 | LV_2762-4_0_4_load_74 | 69 | 0.0078 | 0.0019549 | 0 | 0 |  | 1 | TRUE | wye

## ext_grid
| name | bus | vm_pu | va_degree | slack_weight | in_service
0 |  | 30 | 1 | 0 | 1 | TRUE

## line
| name | std_type | from_bus | to_bus | length_km | r_ohm_per_km | x_ohm_per_km | c_nf_per_km | g_us_per_km | max_i_ka | df | parallel | type | in_service
0 | LV_2762-4_0_4_line_0 |  | 0 | 1 | 0.020883 | 0.125 | 0.08 | 261 | 0 | 0.364 | 1 | 1 | cs | TRUE
1 | LV_2762-4_0_4_line_1 |  | 0 | 2 | 0.02806 | 0.125 | 0.08 | 261 | 0 | 0.364 | 1 | 1 | cs | TRUE
2 | LV_2762-4_0_4_line_2 |  | 1 | 3 | 0.016685 | 0.125 | 0.08 | 261 | 0 | 0.364 | 1 | 1 | cs | TRUE
3 | LV_2762-4_0_4_line_3 |  | 2 | 4 | 0.023384 | 0.125 | 0.08 | 261 | 0 | 0.364 | 1 | 1 | cs | TRUE
4 | LV_2762-4_0_4_line_4 |  | 2 | 5 | 0.018765 | 0.125 | 0.08 | 261 | 0 | 0.364 | 1 | 1 | cs | TRUE
5 | LV_2762-4_0_4_line_5 |  | 3 | 6 | 0.024115 | 0.125 | 0.08 | 261 | 0 | 0.364 | 1 | 1 | cs | TRUE
6 | LV_2762-4_0_4_line_6 |  | 3 | 7 | 0.045005 | 0.125 | 0.08 | 261 | 0 | 0.364 | 1 | 2 | cs | TRUE
7 | LV_2762-4_0_4_line_7 |  | 3 | 8 | 0.01408 | 0.125 | 0.08 | 261 | 0 | 0.364 | 1 | 1 | cs | TRUE
8 | LV_2762-4_0_4_line_8 |  | 5 | 9 | 0.014705 | 0.125 | 0.08 | 261 | 0 | 0.364 | 1 | 1 | cs | TRUE
9 | LV_2762-4_0_4_line_9 |  | 6 | 10 | 0.012744 | 0.125 | 0.08 | 261 | 0 | 0.364 | 1 | 1 | cs | TRUE
10 | LV_2762-4_0_4_line_10 |  | 7 | 11 | 0.035584 | 0.125 | 0.08 | 261 | 0 | 0.364 | 1 | 4 | cs | TRUE
11 | LV_2762-4_0_4_line_11 |  | 8 | 12 | 0.0091186 | 0.125 | 0.08 | 261 | 0 | 0.364 | 1 | 1 | cs | TRUE
12 | LV_2762-4_0_4_line_12 |  | 9 | 13 | 0.0053413 | 0.125 | 0.08 | 261 | 0 | 0.364 | 1 | 1 | cs | TRUE
13 | LV_2762-4_0_4_line_13 |  | 10 | 14 | 0.0066313 | 0.125 | 0.08 | 261 | 0 | 0.364 | 1 | 1 | cs | TRUE
14 | LV_2762-4_0_4_line_14 |  | 11 | 15 | 0.007017 | 0.125 | 0.08 | 261 | 0 | 0.364 | 1 | 4 | cs | TRUE
15 | LV_2762-4_0_4_line_15 |  | 12 | 16 | 0.01727 | 0.125 | 0.08 | 261 | 0 | 0.364 | 1 | 1 | cs | TRUE
16 | LV_2762-4_0_4_line_16 |  | 13 | 20 | 0.015768 | 0.125 | 0.08 | 261 | 0 | 0.364 | 1 | 1 | cs | TRUE
17 | LV_2762-4_0_4_line_17 |  | 14 | 61 | 0.0018253 | 0.125 | 0.08 | 261 | 0 | 0.364 | 1 | 1 | cs | TRUE
18 | LV_2762-4_0_4_line_18 |  | 15 | 31 | 0.016417 | 0.125 | 0.08 | 261 | 0 | 0.364 | 1 | 1 | cs | TRUE
19 | LV_2762-4_0_4_line_19 |  | 15 | 28 | 0.015084 | 0.125 | 0.08 | 261 | 0 | 0.364 | 1 | 4 | cs | TRUE
20 | LV_2762-4_0_4_line_20 |  | 16 | 46 | 8.1477e-05 | 0.125 | 0.08 | 261 | 0 | 0.364 | 1 | 1 | cs | TRUE
21 | LV_2762-4_0_4_line_21 |  | 17 | 18 | 0.015515 | 0.125 | 0.08 | 261 | 0 | 0.364 | 1 | 1 | cs | TRUE
22 | LV_2762-4_0_4_line_22 |  | 17 | 19 | 0.023873 | 0.125 | 0.08 | 261 | 0 | 0.364 | 1 | 1 | cs | TRUE
23 | LV_2762-4_0_4_line_23 |  | 18 | 21 | 0.026534 | 0.125 | 0.08 | 261 | 0 | 0.364 | 1 | 1 | cs | TRUE
24 | LV_2762-4_0_4_line_24 |  | 19 | 22 | 0.017809 | 0.125 | 0.08 | 261 | 0 | 0.364 | 1 | 1 | cs | TRUE
25 | LV_2762-4_0_4_line_25 |  | 20 | 58 | 0.0017369 | 0.125 | 0.08 | 261 | 0 | 0.364 | 1 | 1 | cs | TRUE
26 | LV_2762-4_0_4_line_26 |  | 21 | 25 | 0.016974 | 0.125 | 0.08 | 261 | 0 | 0.364 | 1 | 1 | cs | TRUE
27 | LV_2762-4_0_4_line_27 |  | 22 | 23 | 0.050712 | 0.125 | 0.08 | 261 | 0 | 0.364 | 1 | 1 | cs | TRUE
28 | LV_2762-4_0_4_line_28 |  | 23 | 24 | 0.019614 | 0.125 | 0.08 | 261 | 0 | 0.364 | 1 | 1 | cs | TRUE
29 | LV_2762-4_0_4_line_29 |  | 24 | 26 | 0.011245 | 0.125 | 0.08 | 261 | 0 | 0.364 | 1 | 1 | cs | TRUE
30 | LV_2762-4_0_4_line_30 |  | 25 | 27 | 0.014001 | 0.125 | 0.08 | 261 | 0 | 0.364 | 1 | 1 | cs | TRUE
31 | LV_2762-4_0_4_line_31 |  | 27 | 28 | 0.036271 | 0.125 | 0.08 | 261 | 0 | 0.364 | 1 | 1 | cs | TRUE
32 | LV_2762-4_0_4_line_32 |  | 27 | 29 | 0.026841 | 0.125 | 0.08 | 261 | 0 | 0.364 | 1 | 1 | cs | TRUE
33 | LV_2762-4_0_4_line_33 |  | 28 | 30 | 0.025947 | 0.125 | 0.08 | 261 | 0 | 0.364 | 1 | 4 | cs | TRUE
34 | LV_2762-4_0_4_line_34 |  | 31 | 37 | 0.0017035 | 0.125 | 0.08 | 261 | 0 | 0.364 | 1 | 1 | cs | TRUE
35 | LV_2762-4_0_4_line_35 |  | 32 | 33 | 0.027981 | 0.125 | 0.08 | 261 | 0 | 0.364 | 1 | 1 | cs | TRUE
36 | LV_2762-4_0_4_line_36 |  | 32 | 34 | 0.02634 | 0.125 | 0.08 | 261 | 0 | 0.364 | 1 | 1 | cs | TRUE
37 | LV_2762-4_0_4_line_37 |  | 34 | 35 | 0.024881 | 0.125 | 0.08 | 261 | 0 | 0.364 | 1 | 1 | cs | TRUE
38 | LV_2762-4_0_4_line_38 |  | 35 | 36 | 0.02691 | 0.125 | 0.08 | 261 | 0 | 0.364 | 1 | 1 | cs | TRUE
39 | LV_2762-4_0_4_line_39 |  | 36 | 37 | 0.042184 | 0.125 | 0.08 | 261 | 0 | 0.364 | 1 | 1 | cs | TRUE
40 | LV_2762-4_0_4_line_40 |  | 36 | 38 | 0.072501 | 0.125 | 0.08 | 261 | 0 | 0.364 | 1 | 1 | cs | TRUE
41 | LV_2762-4_0_4_line_41 |  | 38 | 39 | 0.033449 | 0.125 | 0.08 | 261 | 0 | 0.364 | 1 | 1 | cs | TRUE
42 | LV_2762-4_0_4_line_42 |  | 38 | 40 | 0.061485 | 0.125 | 0.08 | 261 | 0 | 0.364 | 1 | 1 | cs | TRUE
43 | LV_2762-4_0_4_line_43 |  | 40 | 41 | 0.049045 | 0.125 | 0.08 | 261 | 0 | 0.364 | 1 | 1 | cs | TRUE
44 | LV_2762-4_0_4_line_44 |  | 42 | 43 | 0.0013673 | 0.125 | 0.08 | 261 | 0 | 0.364 | 1 | 1 | cs | TRUE
45 | LV_2762-4_0_4_line_45 |  | 42 | 44 | 0.023318 | 0.125 | 0.08 | 261 | 0 | 0.364 | 1 | 1 | cs | TRUE
46 | LV_2762-4_0_4_line_46 |  | 43 | 45 | 0.034753 | 0.125 | 0.08 | 261 | 0 | 0.364 | 1 | 1 | cs | TRUE
47 | LV_2762-4_0_4_line_47 |  | 44 | 46 | 7.4806e-05 | 0.125 | 0.08 | 261 | 0 | 0.364 | 1 | 1 | cs | TRUE
48 | LV_2762-4_0_4_line_48 |  | 45 | 47 | 0.0040076 | 0.125 | 0.08 | 261 | 0 | 0.364 | 1 | 1 | cs | TRUE
49 | LV_2762-4_0_4_line_49 |  | 47 | 48 | 0.012062 | 0.125 | 0.08 | 261 | 0 | 0.364 | 1 | 1 | cs | TRUE
50 | LV_2762-4_0_4_line_50 |  | 48 | 49 | 0.016926 | 0.125 | 0.08 | 261 | 0 | 0.364 | 1 | 1 | cs | TRUE
51 | LV_2762-4_0_4_line_51 |  | 49 | 50 | 0.005528 | 0.125 | 0.08 | 261 | 0 | 0.364 | 1 | 1 | cs | TRUE
52 | LV_2762-4_0_4_line_52 |  | 49 | 51 | 0.044906 | 0.125 | 0.08 | 261 | 0 | 0.364 | 1 | 1 | cs | TRUE
53 | LV_2762-4_0_4_line_53 |  | 50 | 52 | 0.037122 | 0.125 | 0.08 | 261 | 0 | 0.364 | 1 | 1 | cs | TRUE
54 | LV_2762-4_0_4_line_54 |  | 51 | 53 | 0.00019625 | 0.125 | 0.08 | 261 | 0 | 0.364 | 1 | 1 | cs | TRUE
55 | LV_2762-4_0_4_line_55 |  | 52 | 54 | 0.015408 | 0.125 | 0.08 | 261 | 0 | 0.364 | 1 | 1 | cs | TRUE
56 | LV_2762-4_0_4_line_56 |  | 53 | 55 | 0.018269 | 0.125 | 0.08 | 261 | 0 | 0.364 | 1 | 1 | cs | TRUE
57 | LV_2762-4_0_4_line_57 |  | 54 | 56 | 0.00081679 | 0.125 | 0.08 | 261 | 0 | 0.364 | 1 | 1 | cs | TRUE
58 | LV_2762-4_0_4_line_58 |  | 55 | 57 | 0.015538 | 0.125 | 0.08 | 261 | 0 | 0.364 | 1 | 1 | cs | TRUE
59 | LV_2762-4_0_4_line_59 |  | 56 | 70 | 0.0086078 | 0.125 | 0.08 | 261 | 0 | 0.364 | 1 | 1 | cs | TRUE
60 | LV_2762-4_0_4_line_60 |  | 57 | 68 | 0.0038592 | 0.125 | 0.08 | 261 | 0 | 0.364 | 1 | 1 | cs | TRUE
61 | LV_2762-4_0_4_line_61 |  | 58 | 59 | 0.00077585 | 0.125 | 0.08 | 261 | 0 | 0.364 | 1 | 1 | cs | TRUE
62 | LV_2762-4_0_4_line_62 |  | 60 | 61 | 0.014892 | 0.125 | 0.08 | 261 | 0 | 0.364 | 1 | 1 | cs | TRUE
63 | LV_2762-4_0_4_line_63 |  | 60 | 62 | 0.0017138 | 0.125 | 0.08 | 261 | 0 | 0.364 | 1 | 1 | cs | TRUE
64 | LV_2762-4_0_4_line_64 |  | 62 | 63 | 0.019511 | 0.125 | 0.08 | 261 | 0 | 0.364 | 1 | 1 | cs | TRUE
65 | LV_2762-4_0_4_line_65 |  | 63 | 64 | 1.5432e-05 | 0.125 | 0.08 | 261 | 0 | 0.364 | 1 | 1 | cs | TRUE
66 | LV_2762-4_0_4_line_66 |  | 64 | 65 | 2.8758e-05 | 0.125 | 0.08 | 261 | 0 | 0.364 | 1 | 1 | cs | TRUE
67 | LV_2762-4_0_4_line_67 |  | 66 | 67 | 0.012204 | 0.125 | 0.08 | 261 | 0 | 0.364 | 1 | 1 | cs | TRUE
68 | LV_2762-4_0_4_line_68 |  | 67 | 68 | 0.0034884 | 0.125 | 0.08 | 261 | 0 | 0.364 | 1 | 1 | cs | TRUE
69 | LV_2762-4_0_4_line_69 |  | 69 | 70 | 0.015217 | 0.125 | 0.08 | 261 | 0 | 0.364 | 1 | 1 | cs | TRUE

## trafo
| name | std_type | hv_bus | lv_bus | sn_mva | vn_hv_kv | vn_lv_kv | vk_percent | vkr_percent | pfe_kw | i0_percent | shift_degree | tap_side | tap_neutral | tap_min | tap_max | tap_step_percent | tap_step_degree | tap_pos | tap_phase_shifter | parallel | df | in_service
0 | LV_2762-4_0_4_trafo_30 | 0.63 MVA 20/0.4 kV | 71 | 30 | 0.63 | 20 | 0.4 | 6 | 1.206 | 1.65 | 0.2619 | 150 | hv | 0 | -2 | 2 | 2.5 | 0 | 0 | FALSE | 1 | 1 | TRUE

## line_geodata
| x0 | y0 | x1 | y1 | x2 | y2 | x3 | y3 | x4 | y4 | x5 | y5
0 | 2608311.8526 | 1266942.2491 | 2608299.8817 | 1266959.3599
1 | 2608327.9381 | 1266919.2572 | 2608311.8526 | 1266942.2491
2 | 2608290.3172 | 1266973.0311 | 2608299.8817 | 1266959.3599
3 | 2608327.9381 | 1266919.2572 | 2608340.9113 | 1266899.8014
4 | 2608327.9381 | 1266919.2572 | 2608312.6155 | 1266908.4237
5 | 2608290.3172 | 1266973.0311 | 2608287.3996 | 1266970.9145 | 2608270.7883 | 1266958.8834
6 | 2608290.3172 | 1266973.0311 | 2608293.1219 | 1266975.1587 | 2608326.1522 | 1267000.2583
7 | 2608290.3172 | 1266973.0311 | 2608282.2631 | 1266984.5795
8 | 2608312.6155 | 1266908.4237 | 2608300.6082 | 1266899.9342
9 | 2608260.4674 | 1266951.4083 | 2608270.7883 | 1266958.8834
10 | 2608326.1522 | 1267000.2583 | 2608335.2519 | 1267007.1732 | 2608355.286 | 1267020.6681
11 | 2608277.0469 | 1266992.0588 | 2608282.2631 | 1266984.5795
12 | 2608296.2468 | 1266896.8506 | 2608300.6082 | 1266899.9342
13 | 2608260.4674 | 1266951.4083 | 2608255.0968 | 1266947.5185
14 | 2608361.1058 | 1267024.5883 | 2608355.286 | 1267020.6681
15 | 2608277.0469 | 1266992.0588 | 2608267.1679 | 1267006.2238
16 | 2608296.2468 | 1266896.8506 | 2608283.3719 | 1266887.7477
17 | 2608253.6185 | 1266946.4479 | 2608255.0968 | 1266947.5185
18 | 2608361.1058 | 1267024.5883 | 2608374.3311 | 1267034.3146
19 | 2608361.1058 | 1267024.5883 | 2608369.9297 | 1267012.3365
20 | 2608267.1213 | 1267006.2906 | 2608267.1679 | 1267006.2238
21 | 2608433.7953 | 1266923.598 | 2608433.1617 | 1266924.4755 | 2608424.7309 | 1266936.1902
22 | 2608433.7953 | 1266923.598 | 2608455.6519 | 1266933.2004
23 | 2608409.2314 | 1266957.7267 | 2608424.7309 | 1266936.1902
24 | 2608471.9572 | 1266940.3639 | 2608455.6519 | 1266933.2004
25 | 2608281.9537 | 1266886.745 | 2608283.3719 | 1266887.7477
26 | 2608409.2314 | 1266957.7267 | 2608399.3163 | 1266971.5037
27 | 2608518.4989 | 1266960.8223 | 2608471.9572 | 1266940.3639
28 | 2608518.4989 | 1266960.8223 | 2608517.7899 | 1266961.7998 | 2608509.29 | 1266973.518 | 2608507.3005 | 1266976.9075
29 | 2608507.3005 | 1266976.9075 | 2608501.608 | 1266986.6055
30 | 2608391.1376 | 1266982.868 | 2608399.3163 | 1266971.5037
31 | 2608369.9297 | 1267012.3365 | 2608391.1376 | 1266982.868
32 | 2608369.1725 | 1266967.3485 | 2608387.3778 | 1266980.172 | 2608391.1376 | 1266982.868
33 | 2608348.5357 | 1266997.5629 | 2608367.576 | 1267010.7544 | 2608369.9297 | 1267012.3365
34 | 2608375.7034 | 1267035.3238 | 2608374.3311 | 1267034.3146
35 | 2608482.447 | 1267047.8778 | 2608459.8822 | 1267031.3324 | 2608459.8822 | 1267031.3324
36 | 2608443.6784 | 1267048.0869 | 2608446.3821 | 1267049.993 | 2608459.8822 | 1267031.3324
37 | 2608443.6784 | 1267048.0869 | 2608425.5529 | 1267035.3088 | 2608424.1044 | 1267037.5919
38 | 2608409.688 | 1267060.3149 | 2608424.1044 | 1267037.5919
39 | 2608409.688 | 1267060.3149 | 2608385.1 | 1267042.2343 | 2608375.7034 | 1267035.3238
40 | 2608409.688 | 1267060.3149 | 2608414.6132 | 1267063.9355 | 2608380.1433 | 1267114.5 | 2608378.0591 | 1267119.2559
41 | 2608378.0591 | 1267119.2559 | 2608368.9731 | 1267114.5288 | 2608361.9219 | 1267108.081 | 2608355.2641 | 1267105.4587 | 2608349.4042 | 1267108.2636
42 | 2608378.0591 | 1267119.2559 | 2608405.0859 | 1267137.1176 | 2608422.7561 | 1267114.0102
43 | 2608422.7561 | 1267114.0102 | 2608431.9845 | 1267101.9422 | 2608453.788 | 1267103.5742 | 2608458.4267 | 1267107.4057 | 2608458.4204 | 1267111.8421 | 2608457.5191 | 1267113.0854
44 | 2608253.7398 | 1267025.4777 | 2608252.9577 | 1267026.5991
45 | 2608253.7398 | 1267025.4777 | 2608267.0785 | 1267006.3519
46 | 2608252.9577 | 1267026.5991 | 2608233.0774 | 1267055.1045
47 | 2608267.0785 | 1267006.3519 | 2608267.1213 | 1267006.2906
48 | 2608230.7849 | 1267058.3916 | 2608233.0774 | 1267055.1045
49 | 2608223.8846 | 1267068.2855 | 2608230.7849 | 1267058.3916
50 | 2608214.2023 | 1267082.1685 | 2608223.8846 | 1267068.2855
51 | 2608218.6613 | 1267085.4548 | 2608214.2023 | 1267082.1685
52 | 2608214.2023 | 1267082.1685 | 2608189.3274 | 1267064.2329 | 2608177.7774 | 1267055.9042
53 | 2608218.6613 | 1267085.4548 | 2608248.2793 | 1267107.8341
54 | 2608177.7774 | 1267055.9042 | 2608177.6182 | 1267055.7894
55 | 2608248.2793 | 1267107.8341 | 2608260.5728 | 1267117.1231
56 | 2608162.8003 | 1267045.1042 | 2608177.6182 | 1267055.7894
57 | 2608260.5728 | 1267117.1231 | 2608261.2245 | 1267117.6155
58 | 2608150.1971 | 1267036.016 | 2608162.8003 | 1267045.1042
59 | 2608268.0922 | 1267122.8048 | 2608261.2245 | 1267117.6155
60 | 2608150.1971 | 1267036.016 | 2608147.0669 | 1267033.7588
61 | 2608281.9537 | 1266886.745 | 2608281.3202 | 1266886.2971
62 | 2608241.5574 | 1266937.7123 | 2608253.6185 | 1266946.4479
63 | 2608241.5574 | 1266937.7123 | 2608240.1693 | 1266936.707
64 | 2608224.3679 | 1266925.2625 | 2608240.1693 | 1266936.707
65 | 2608224.3679 | 1266925.2625 | 2608224.3554 | 1266925.2535
66 | 2608224.3554 | 1266925.2535 | 2608224.3321 | 1266925.2366
67 | 2608134.3385 | 1267024.5804 | 2608144.2373 | 1267031.7185
68 | 2608144.2373 | 1267031.7185 | 2608147.0669 | 1267033.7588
69 | 2608268.0922 | 1267122.8048 | 2608280.6154 | 1267131.4497

## bus_geodata
| x | y | coords
0 | 2608311.8526 | 1266942.2491
1 | 2608299.8817 | 1266959.3599
2 | 2608327.9381 | 1266919.2572
3 | 2608290.3172 | 1266973.0311
4 | 2608340.9113 | 1266899.8014
5 | 2608312.6155 | 1266908.4237
6 | 2608270.7883 | 1266958.8834
7 | 2608326.1522 | 1267000.2583
8 | 2608282.2631 | 1266984.5795
9 | 2608300.6082 | 1266899.9342
10 | 2608260.4674 | 1266951.4083
11 | 2608355.286 | 1267020.6681
12 | 2608277.0469 | 1266992.0588
13 | 2608296.2468 | 1266896.8506
14 | 2608255.0968 | 1266947.5185
15 | 2608361.1058 | 1267024.5883
16 | 2608267.1679 | 1267006.2238
17 | 2608433.7953 | 1266923.598
18 | 2608424.7309 | 1266936.1902
19 | 2608455.6519 | 1266933.2004
20 | 2608283.3719 | 1266887.7477
21 | 2608409.2314 | 1266957.7267
22 | 2608471.9572 | 1266940.3639
23 | 2608518.4989 | 1266960.8223
24 | 2608507.3005 | 1266976.9075
25 | 2608399.3163 | 1266971.5037
26 | 2608501.608 | 1266986.6055
27 | 2608391.1376 | 1266982.868
28 | 2608369.9297 | 1267012.3365
29 | 2608369.1725 | 1266967.3485
30 | 2608348.5357 | 1266997.5629
31 | 2608374.3311 | 1267034.3146
32 | 2608459.8822 | 1267031.3324
33 | 2608482.447 | 1267047.8778
34 | 2608443.6784 | 1267048.0869
35 | 2608424.1044 | 1267037.5919
36 | 2608409.688 | 1267060.3149
37 | 2608375.7034 | 1267035.3238
38 | 2608378.0591 | 1267119.2559
39 | 2608349.4042 | 1267108.2636
40 | 2608422.7561 | 1267114.0102
41 | 2608457.5191 | 1267113.0854
42 | 2608253.7398 | 1267025.4777
43 | 2608252.9577 | 1267026.5991
44 | 2608267.0785 | 1267006.3519
45 | 2608233.0774 | 1267055.1045
46 | 2608267.1213 | 1267006.2906
47 | 2608230.7849 | 1267058.3916
48 | 2608223.8846 | 1267068.2855
49 | 2608214.2023 | 1267082.1685
50 | 2608218.6613 | 1267085.4548
51 | 2608177.7774 | 1267055.9042
52 | 2608248.2793 | 1267107.8341
53 | 2608177.6182 | 1267055.7894
54 | 2608260.5728 | 1267117.1231
55 | 2608162.8003 | 1267045.1042
56 | 2608261.2245 | 1267117.6155
57 | 2608150.1971 | 1267036.016
58 | 2608281.9537 | 1266886.745
59 | 2608281.3202 | 1266886.2971
60 | 2608241.5574 | 1266937.7123
61 | 2608253.6185 | 1266946.4479
62 | 2608240.1693 | 1266936.707
63 | 2608224.3679 | 1266925.2625
64 | 2608224.3554 | 1266925.2535
65 | 2608224.3321 | 1266925.2366
66 | 2608134.3385 | 1267024.5804
67 | 2608144.2373 | 1267031.7185
68 | 2608147.0669 | 1267033.7588
69 | 2608280.6154 | 1267131.4497
70 | 2608268.0922 | 1267122.8048
71 | 2608369.9297 | 1267012.3365

## line_std_types
| c_nf_per_km | r_ohm_per_km | x_ohm_per_km | max_i_ka | type | q_mm2 | alpha | voltage_rating
NAYY 4x50 SE | 210 | 0.642 | 0.083 | 0.142 | cs | 50 | 0.00403 | LV
NAYY 4x120 SE | 264 | 0.225 | 0.08 | 0.242 | cs | 120 | 0.00403 | LV
NAYY 4x150 SE | 261 | 0.208 | 0.08 | 0.27 | cs | 150 | 0.00403 | LV
NA2XS2Y 1x95 RM/25 12/20 kV | 216 | 0.313 | 0.132 | 0.252 | cs | 95 | 0.00403 | MV
NA2XS2Y 1x185 RM/25 12/20 kV | 273 | 0.161 | 0.117 | 0.362 | cs | 185 | 0.00403 | MV
NA2XS2Y 1x240 RM/25 12/20 kV | 304 | 0.122 | 0.112 | 0.421 | cs | 240 | 0.00403 | MV
NA2XS2Y 1x95 RM/25 6/10 kV | 315 | 0.313 | 0.123 | 0.249 | cs | 95 | 0.00403 | MV
NA2XS2Y 1x185 RM/25 6/10 kV | 406 | 0.161 | 0.11 | 0.358 | cs | 185 | 0.00403 | MV
NA2XS2Y 1x240 RM/25 6/10 kV | 456 | 0.122 | 0.105 | 0.416 | cs | 240 | 0.00403 | MV
NA2XS2Y 1x150 RM/25 12/20 kV | 250 | 0.206 | 0.116 | 0.319 | cs | 150 | 0.00403 | MV
NA2XS2Y 1x120 RM/25 12/20 kV | 230 | 0.253 | 0.119 | 0.283 | cs | 120 | 0.00403 | MV
NA2XS2Y 1x70 RM/25 12/20 kV | 190 | 0.443 | 0.132 | 0.22 | cs | 70 | 0.00403 | MV
NA2XS2Y 1x150 RM/25 6/10 kV | 360 | 0.206 | 0.11 | 0.315 | cs | 150 | 0.00403 | MV
NA2XS2Y 1x120 RM/25 6/10 kV | 340 | 0.253 | 0.113 | 0.28 | cs | 120 | 0.00403 | MV
NA2XS2Y 1x70 RM/25 6/10 kV | 280 | 0.443 | 0.123 | 0.217 | cs | 70 | 0.00403 | MV
N2XS(FL)2Y 1x120 RM/35 64/110 kV | 112 | 0.153 | 0.166 | 0.366 | cs | 120 | 0.00393 | HV
N2XS(FL)2Y 1x185 RM/35 64/110 kV | 125 | 0.099 | 0.156 | 0.457 | cs | 185 | 0.00393 | HV
N2XS(FL)2Y 1x240 RM/35 64/110 kV | 135 | 0.075 | 0.149 | 0.526 | cs | 240 | 0.00393 | HV
N2XS(FL)2Y 1x300 RM/35 64/110 kV | 144 | 0.06 | 0.144 | 0.588 | cs | 300 | 0.00393 | HV
15-AL1/3-ST1A 0.4 | 11 | 1.8769 | 0.35 | 0.105 | ol | 16 | 0.00403 | LV
24-AL1/4-ST1A 0.4 | 11.25 | 1.2012 | 0.335 | 0.14 | ol | 24 | 0.00403 | LV
48-AL1/8-ST1A 0.4 | 12.2 | 0.5939 | 0.3 | 0.21 | ol | 48 | 0.00403 | LV
94-AL1/15-ST1A 0.4 | 13.2 | 0.306 | 0.29 | 0.35 | ol | 94 | 0.00403 | LV
34-AL1/6-ST1A 10.0 | 9.7 | 0.8342 | 0.36 | 0.17 | ol | 34 | 0.00403 | MV
48-AL1/8-ST1A 10.0 | 10.1 | 0.5939 | 0.35 | 0.21 | ol | 48 | 0.00403 | MV
70-AL1/11-ST1A 10.0 | 10.4 | 0.4132 | 0.339 | 0.29 | ol | 70 | 0.00403 | MV
94-AL1/15-ST1A 10.0 | 10.75 | 0.306 | 0.33 | 0.35 | ol | 94 | 0.00403 | MV
122-AL1/20-ST1A 10.0 | 11.1 | 0.2376 | 0.323 | 0.41 | ol | 122 | 0.00403 | MV
149-AL1/24-ST1A 10.0 | 11.25 | 0.194 | 0.315 | 0.47 | ol | 149 | 0.00403 | MV
34-AL1/6-ST1A 20.0 | 9.15 | 0.8342 | 0.382 | 0.17 | ol | 34 | 0.00403 | MV
48-AL1/8-ST1A 20.0 | 9.5 | 0.5939 | 0.372 | 0.21 | ol | 48 | 0.00403 | MV
70-AL1/11-ST1A 20.0 | 9.7 | 0.4132 | 0.36 | 0.29 | ol | 70 | 0.00403 | MV
94-AL1/15-ST1A 20.0 | 10 | 0.306 | 0.35 | 0.35 | ol | 94 | 0.00403 | MV
122-AL1/20-ST1A 20.0 | 10.3 | 0.2376 | 0.344 | 0.41 | ol | 122 | 0.00403 | MV
149-AL1/24-ST1A 20.0 | 10.5 | 0.194 | 0.337 | 0.47 | ol | 149 | 0.00403 | MV
184-AL1/30-ST1A 20.0 | 10.75 | 0.1571 | 0.33 | 0.535 | ol | 184 | 0.00403 | MV
243-AL1/39-ST1A 20.0 | 11 | 0.1188 | 0.32 | 0.645 | ol | 243 | 0.00403 | MV
48-AL1/8-ST1A 110.0 | 8 | 0.5939 | 0.46 | 0.21 | ol | 48 | 0.00403 | HV
70-AL1/11-ST1A 110.0 | 8.4 | 0.4132 | 0.45 | 0.29 | ol | 70 | 0.00403 | HV
94-AL1/15-ST1A 110.0 | 8.65 | 0.306 | 0.44 | 0.35 | ol | 94 | 0.00403 | HV
122-AL1/20-ST1A 110.0 | 8.5 | 0.2376 | 0.43 | 0.41 | ol | 122 | 0.00403 | HV
149-AL1/24-ST1A 110.0 | 8.75 | 0.194 | 0.41 | 0.47 | ol | 149 | 0.00403 | HV
184-AL1/30-ST1A 110.0 | 8.8 | 0.1571 | 0.4 | 0.535 | ol | 184 | 0.00403 | HV
243-AL1/39-ST1A 110.0 | 9 | 0.1188 | 0.39 | 0.645 | ol | 243 | 0.00403 | HV
305-AL1/39-ST1A 110.0 | 9.2 | 0.0949 | 0.38 | 0.74 | ol | 305 | 0.00403 | HV
490-AL1/64-ST1A 110.0 | 9.75 | 0.059 | 0.37 | 0.96 | ol | 490 | 0.00403 | HV
679-AL1/86-ST1A 110.0 | 9.95 | 0.042 | 0.36 | 1.15 | ol | 679 | 0.00403 | HV
490-AL1/64-ST1A 220.0 | 10 | 0.059 | 0.285 | 0.96 | ol | 490 | 0.00403 | HV
679-AL1/86-ST1A 220.0 | 11.7 | 0.042 | 0.275 | 1.15 | ol | 679 | 0.00403 | HV
490-AL1/64-ST1A 380.0 | 11 | 0.059 | 0.253 | 0.96 | ol | 490 | 0.00403 | HV
679-AL1/86-ST1A 380.0 | 14.6 | 0.042 | 0.25 | 1.15 | ol | 679 | 0.00403 | HV

## trafo_std_types
| i0_percent | pfe_kw | vkr_percent | sn_mva | vn_lv_kv | vn_hv_kv | vk_percent | shift_degree | vector_group | tap_side | tap_neutral | tap_min | tap_max | tap_step_degree | tap_step_percent | tap_phase_shifter
160 MVA 380/110 kV | 0.06 | 60 | 0.25 | 160 | 110 | 380 | 12.2 | 0 | Yy0 | hv | 0 | -9 | 9 | 0 | 1.5 | FALSE
100 MVA 220/110 kV | 0.06 | 55 | 0.26 | 100 | 110 | 220 | 12 | 0 | Yy0 | hv | 0 | -9 | 9 | 0 | 1.5 | FALSE
63 MVA 110/20 kV | 0.04 | 22 | 0.32 | 63 | 20 | 110 | 18 | 150 | YNd5 | hv | 0 | -9 | 9 | 0 | 1.5 | FALSE
40 MVA 110/20 kV | 0.05 | 18 | 0.34 | 40 | 20 | 110 | 16.2 | 150 | YNd5 | hv | 0 | -9 | 9 | 0 | 1.5 | FALSE
25 MVA 110/20 kV | 0.07 | 14 | 0.41 | 25 | 20 | 110 | 12 | 150 | YNd5 | hv | 0 | -9 | 9 | 0 | 1.5 | FALSE
63 MVA 110/10 kV | 0.04 | 22 | 0.32 | 63 | 10 | 110 | 18 | 150 | YNd5 | hv | 0 | -9 | 9 | 0 | 1.5 | FALSE
40 MVA 110/10 kV | 0.05 | 18 | 0.34 | 40 | 10 | 110 | 16.2 | 150 | YNd5 | hv | 0 | -9 | 9 | 0 | 1.5 | FALSE
25 MVA 110/10 kV | 0.07 | 14 | 0.41 | 25 | 10 | 110 | 12 | 150 | YNd5 | hv | 0 | -9 | 9 | 0 | 1.5 | FALSE
0.25 MVA 20/0.4 kV | 0.32 | 0.8 | 1.44 | 0.25 | 0.4 | 20 | 6 | 150 | Yzn5 | hv | 0 | -2 | 2 | 0 | 2.5 | FALSE
0.4 MVA 20/0.4 kV | 0.3375 | 1.35 | 1.425 | 0.4 | 0.4 | 20 | 6 | 150 | Dyn5 | hv | 0 | -2 | 2 | 0 | 2.5 | FALSE
0.63 MVA 20/0.4 kV | 0.2619 | 1.65 | 1.206 | 0.63 | 0.4 | 20 | 6 | 150 | Dyn5 | hv | 0 | -2 | 2 | 0 | 2.5 | FALSE
0.25 MVA 10/0.4 kV | 0.24 | 0.6 | 1.2 | 0.25 | 0.4 | 10 | 4 | 150 | Dyn5 | hv | 0 | -2 | 2 | 0 | 2.5 | FALSE
0.4 MVA 10/0.4 kV | 0.2375 | 0.95 | 1.325 | 0.4 | 0.4 | 10 | 4 | 150 | Dyn5 | hv | 0 | -2 | 2 | 0 | 2.5 | FALSE
0.63 MVA 10/0.4 kV | 0.1873 | 1.18 | 1.0794 | 0.63 | 0.4 | 10 | 4 | 150 | Dyn5 | hv | 0 | -2 | 2 | 0 | 2.5 | FALSE

## trafo3w_std_types
| sn_hv_mva | sn_mv_mva | sn_lv_mva | vn_hv_kv | vn_mv_kv | vn_lv_kv | vk_hv_percent | vk_mv_percent | vk_lv_percent | vkr_hv_percent | vkr_mv_percent | vkr_lv_percent | pfe_kw | i0_percent | shift_mv_degree | shift_lv_degree | vector_group | tap_side | tap_neutral | tap_min | tap_max | tap_step_percent
63/25/38 MVA 110/20/10 kV | 63 | 25 | 38 | 110 | 20 | 10 | 10.4 | 10.4 | 10.4 | 0.28 | 0.32 | 0.35 | 35 | 0.89 | 0 | 0 | YN0yn0yn0 | hv | 0 | -10 | 10 | 1.2
63/25/38 MVA 110/10/10 kV | 63 | 25 | 38 | 110 | 10 | 10 | 10.4 | 10.4 | 10.4 | 0.28 | 0.32 | 0.35 | 35 | 0.89 | 0 | 0 | YN0yn0yn0 | hv | 0 | -10 | 10 | 1.2

## fuse_std_types
| fuse_type | i_rated_a | t_avg | t_min | t_total | x_avg | x_min | x_total
HV 100A | HV 100A | 100 | 0 | [10.0, 3.64, 0.854, 0.281, 0.1, 0.0531, 0.022, 0.01] | [10.0, 4.267, 1.21, 0.403, 0.1, 0.058, 0.022, 0.01] | 0 | [300.0, 350.0, 450.0, 550.0, 700.0, 850.0, 1200.0, 1752.0] | [600.0, 700.0, 900.0, 1150.0, 1665.0, 2000.0, 3000.0, 4313.0]
HV 10A | HV 10A | 10 | 0 | [10.0, 1675.0, 0.344, 0.156, 0.1, 0.0417, 0.0171, 0.01] | [10.0, 1.3, 0.3, 0.155, 0.1, 0.0555, 0.023, 0.01] | 0 | [30.0, 32.0, 35.0, 37.0, 39.0, 50.0, 70.0, 88.0] | [60.0, 70.0, 80.0, 87.0, 94.0, 110.0, 150.0, 216.0]
HV 125A | HV 125A | 125 | 0 | [10.0, 1.82, 0.344, 0.1, 0.0467, 0.0269, 0.01] | [10.0, 2.478, 0.426, 0.1, 0.0427, 0.0211, 0.01] | 0 | [375.0, 500.0, 700.0, 925.0, 1200.0, 1500.0, 2341.0] | [750.0, 1000.0, 1500.0, 2200.0, 3000.0, 4000.0, 5765.0]
HV 160A | HV 160A | 160 | 0 | [10.0, 4.15, 1.03, 0.198, 0.1, 0.051, 0.0172, 0.01] | [10.0, 2.3, 0.734, 0.274, 0.1, 0.046, 0.0177, 0.01] | 0 | [480.0, 550.0, 700.0, 1000.0, 1260.0, 1600.0, 2500.0, 3227.0] | [960.0, 1300.0, 1700.0, 2200.0, 2996.0, 4000.0, 6000.0, 7946.0]
HV 16A | HV 16A | 16 | 0 | [10.0, 0.352, 0.164, 0.1, 0.0649, 0.0342, 0.01] | [10.0, 2.34, 0.722, 0.181, 0.1, 0.055, 0.0296, 0.01] | 0 | [48.0, 60.0, 65.0, 71.0, 80.0, 100.0, 162.0] | [96.0, 110.0, 125.0, 150.0, 168.0, 200.0, 250.0, 398.0]
HV 200A | HV 200A | 200 | 0 | [10.0, 4.267, 1.21, 0.403, 0.1, 0.058, 0.022, 0.01] | [10.0, 3.73, 1.654, 0.328, 0.1, 0.0531, 0.019, 0.01] | 0 | [600.0, 700.0, 900.0, 1150.0, 1665.0, 2000.0, 3000.0, 4313.0] | [1200.0, 1500.0, 1800.0, 2700.0, 3960.0, 5000.0, 7500.0, 10620.0]
HV 20A | HV 20A | 20 | 0 | [10.0, 1.3, 0.3, 0.155, 0.1, 0.0555, 0.023, 0.01] | [10.0, 1.3, 0.161, 0.1, 0.0611, 0.0399, 0.0141, 0.01] | 0 | [60.0, 70.0, 80.0, 87.0, 94.0, 110.0, 150.0, 216.0] | [120.0, 150.0, 200.0, 223.0, 260.0, 300.0, 450.0, 532.0]
HV 25A | HV 25A | 25 | 0 | [10.0, 2.512, 0.833, 0.299, 0.1, 0.0372, 0.0223, 0.01] | [10.0, 3.125, 0.597, 0.198, 0.1, 0.0378, 0.022, 0.01] | 0 | [75.0, 82.0, 90.0, 100.0, 124.0, 170.0, 200.0, 289.0] | [150.0, 170.0, 210.0, 250.0, 294.0, 400.0, 500.0, 711.0]
HV 31.5A | HV 31.5A | 31.5 | 0 | [10.0, 2.34, 0.722, 0.181, 0.1, 0.055, 0.0296, 0.01] | [10.0, 2.84, 0.368, 0.164, 0.1, 0.0621, 0.0378, 0.0195, 0.01] | 0 | [95.0, 110.0, 125.0, 150.0, 165.0, 200.0, 250.0, 390.0] | [189.0, 220.0, 300.0, 350.0, 393.0, 450.0, 530.0, 700.0, 960.0]
HV 40A | HV 40A | 40 | 0 | [10.0, 1.3, 0.161, 0.1, 0.0611, 0.0399, 0.0141, 0.01] | [10.0, 2.05, 0.369, 0.198, 0.1, 0.051, 0.0298, 0.01] | 0 | [120.0, 150.0, 200.0, 223.0, 260.0, 300.0, 450.0, 532.0] | [240.0, 300.0, 400.0, 450.0, 530.0, 650.0, 800.0, 1311.0]
HV 50A | HV 50A | 50 | 0 | [10.0, 3.215, 0.597, 0.198, 0.1, 0.0378, 0.022, 0.01] | [10.0, 3.64, 0.854, 0.281, 0.1, 0.0531, 0.022, 0.01] | 0 | [150.0, 170.0, 210.0, 250.0, 294.0, 400.0, 500.0, 711.0] | [300.0, 350.0, 450.0, 550.0, 700.0, 850.0, 1200.0, 1752.0]
HV 6.3A | HV 6.3A | 6.3 | 0 | [10.0, 1.39, 0.344, 0.168, 0.1, 0.056, 0.0263, 0.01] | [10.0, 1.711, 0.516, 0.198, 0.1, 0.0634, 0.0303, 0.01] | 0 | [19.0, 19.5, 20.4, 20.8, 22.0, 25.0, 32.0, 48.0] | [38.0, 40.0, 43.0, 48.0, 53.0, 60.0, 75.0, 118.0]
HV 63A | HV 63A | 63 | 0 | [10.0, 2.84, 0.368, 0.164, 0.1, 0.0621, 0.0378, 0.0195, 0.01] | [10.0, 1.82, 0.344, 0.1, 0.0467, 0.0269, 0.01] | 0 | [189.0, 220.0, 300.0, 350.0, 393.0, 450.0, 530.0, 700.0, 961.0] | [378.0, 500.0, 700.0, 934.0, 1200.0, 1500.0, 2366.0]
HV 80A | HV 80A | 80 | 0 | [10.0, 2.05, 0.369, 0.198, 0.1, 0.051, 0.0298, 0.01] | [10.0, 4.15, 1.03, 0.198, 0.1, 0.051, 0.0172, 0.01] | 0 | [240.0, 300.0, 400.0, 450.0, 530.0, 650.0, 800.0, 1311.0] | [480.0, 550.0, 700.0, 1000.0, 1260.0, 1600.0, 2500.0, 3227.0]
Siemens NH-1-100 | Siemens NH-1-100 | 100 | [5400.0, 2000.0, 400.0, 20.0, 1.0, 0.2, 0.012, 0.004] | 0 | 0 | [150.0, 190.0, 250.0, 430.0, 900.0, 1250.0, 2700.0, 3600.0] | 0 | 0
Siemens NH-1-125 | Siemens NH-1-125 | 125 | [4800.0, 120.0, 7.0, 0.1, 0.004] | 0 | 0 | [180.0, 400.0, 740.0, 2000.0, 4250.0] | 0 | 0
Siemens NH-1-16 | Siemens NH-1-16 | 16 | [4000.0, 400.0, 2.0, 0.1, 0.04, 0.01] | 0 | 0 | [26.0, 35.0, 75.0, 150.0, 200.0, 300.0] | 0 | 0
Siemens NH-1-160 | Siemens NH-1-160 | 160 | [4800.0, 120.0, 7.0, 0.1, 0.004] | 0 | 0 | [210.0, 500.0, 900.0, 2300.0, 5000.0] | 0 | 0
Siemens NH-1-25 | Siemens NH-1-25 | 25 | [4000.0, 1000.0, 10.0, 0.2, 0.02, 0.01] | 0 | 0 | [40.0, 50.0, 100.0, 210.0, 400.0, 500.0] | 0 | 0
Siemens NH-1-50 | Siemens NH-1-50 | 50 | [4000.0, 40.0, 4.0, 1.0, 0.02, 0.01] | 0 | 0 | [86.0, 200.0, 300.0, 400.0, 1000.0, 1280.0] | 0 | 0
Siemens NH-1-63 | Siemens NH-1-63 | 63 | [4000.0, 100.0, 10.0, 2.0, 0.04, 0.01] | 0 | 0 | [100.0, 200.0, 300.0, 400.0, 1000.0, 1500.0] | 0 | 0
Siemens NH-1-80 | Siemens NH-1-80 | 80 | [4800.0, 120.0, 7.0, 0.1, 0.01] | 0 | 0 | [150.58, 250.0, 450.0, 1150.0, 2470.0] | 0 | 0
Siemens NH-2-1000 | Siemens NH-2-1000 | 1000 | [4800.0, 120.0, 7.0, 0.1, 0.004] | 0 | 0 | [1900.0, 3500.0, 8400.0, 24000.0, 52000.0] | 0 | 0
Siemens NH-2-200 | Siemens NH-2-200 | 200 | [4800.0, 120.0, 7.0, 0.1, 0.004] | 0 | 0 | [280.0, 650.0, 1200.0, 3000.0, 7000.0] | 0 | 0
Siemens NH-2-224 | Siemens NH-2-224 | 224 | [4800.0, 120.0, 7.0, 0.2, 0.04, 0.004] | 0 | 0 | [400.0, 750.0, 1453.0, 3025.0, 4315.0, 7600.0] | 0 | 0
Siemens NH-2-250 | Siemens NH-2-250 | 250 | [4800.0, 120.0, 7.0, 0.1, 0.004] | 0 | 0 | [450.0, 800.0, 1650.0, 4000.0, 8500.0] | 0 | 0
Siemens NH-2-315 | Siemens NH-2-315 | 315 | [4800.0, 120.0, 7.0, 0.1, 0.004] | 0 | 0 | [550.0, 920.0, 1900.0, 5000.0, 11000.0] | 0 | 0
Siemens NH-2-355 | Siemens NH-2-355 | 355 | [4800.0, 120.0, 6.0, 0.1, 0.004] | 0 | 0 | [650.0, 1116.27, 2350.0, 5840.0, 12790.0] | 0 | 0
Siemens NH-2-400 | Siemens NH-2-400 | 400 | [4800.0, 120.0, 7.0, 0.1, 0.004] | 0 | 0 | [720.0, 1350.0, 2800.0, 6500.0, 15000.0] | 0 | 0
Siemens NH-2-425 | Siemens NH-2-425 | 425 | [4800.0, 120.0, 7.0, 0.1, 0.004] | 0 | 0 | [850.0, 1500.0, 3050.0, 7500.0, 16500.0] | 0 | 0
Siemens NH-2-630 | Siemens NH-2-630 | 630 | [4800.0, 120.0, 7.0, 0.1, 0.004] | 0 | 0 | [1200.0, 2000.0, 4800.0, 12000.0, 26000.0] | 0 | 0

## dtypes
| element | column | dtype
0 | bus | name | object
1 | bus | vn_kv | float64
2 | bus | type | object
3 | bus | zone | object
4 | bus | in_service | bool
5 | load | name | object
6 | load | bus | uint32
7 | load | p_mw | float64
8 | load | q_mvar | float64
9 | load | const_z_percent | float64
10 | load | const_i_percent | float64
11 | load | sn_mva | float64
12 | load | scaling | float64
13 | load | in_service | bool
14 | load | type | object
15 | ext_grid | name | object
16 | ext_grid | bus | uint32
17 | ext_grid | vm_pu | float64
18 | ext_grid | va_degree | float64
19 | ext_grid | slack_weight | float64
20 | ext_grid | in_service | bool
21 | line | name | object
22 | line | std_type | object
23 | line | from_bus | uint32
24 | line | to_bus | uint32
25 | line | length_km | float64
26 | line | r_ohm_per_km | float64
27 | line | x_ohm_per_km | float64
28 | line | c_nf_per_km | float64
29 | line | g_us_per_km | float64
30 | line | max_i_ka | float64
31 | line | df | float64
32 | line | parallel | uint32
33 | line | type | object
34 | line | in_service | bool
35 | trafo | name | object
36 | trafo | std_type | object
37 | trafo | hv_bus | uint32
38 | trafo | lv_bus | uint32
39 | trafo | sn_mva | float64
40 | trafo | vn_hv_kv | float64
41 | trafo | vn_lv_kv | float64
42 | trafo | vk_percent | float64
43 | trafo | vkr_percent | float64
44 | trafo | pfe_kw | float64
45 | trafo | i0_percent | float64
46 | trafo | shift_degree | float64
47 | trafo | tap_side | object
48 | trafo | tap_neutral | int32
49 | trafo | tap_min | int32
50 | trafo | tap_max | int32
51 | trafo | tap_step_percent | float64
52 | trafo | tap_step_degree | float64
53 | trafo | tap_pos | int32
54 | trafo | tap_phase_shifter | bool
55 | trafo | parallel | uint32
56 | trafo | df | float64
57 | trafo | in_service | bool
58 | line_geodata | coords | object
59 | bus_geodata | x | float64
60 | bus_geodata | y | float64
61 | bus_geodata | coords | object

## parameters
| version | format_version | converged | OPF_converged | name | f_hz | sn_mva
0 | 2.14.6 | 2.14.0 | FALSE | FALSE |  | 50 | 1