## bus
| name | vn_kv | type | zone | in_service
0 | bus_LV_2762-8_0_6_node_0 | 0.4 | n |  | TRUE
1 | bus_LV_2762-8_0_6_node_2 | 0.4 | n |  | TRUE
2 | bus_LV_2762-8_0_6_node_1 | 0.4 | n |  | TRUE
3 | bus_LV_2762-8_0_6_node_3 | 0.4 | n |  | TRUE
4 | bus_LV_2762-8_0_6_node_4 | 0.4 | n |  | TRUE
5 | bus_LV_2762-8_0_6_node_5 | 0.4 | n |  | TRUE
6 | bus_LV_2762-8_0_6_node_8 | 0.4 | n |  | TRUE
7 | bus_LV_2762-8_0_6_node_7 | 0.4 | n |  | TRUE
8 | bus_LV_2762-8_0_6_node_6 | 0.4 | n |  | TRUE
9 | bus_LV_2762-8_0_6_node_26 | 0.4 | n |  | TRUE
10 | bus_LV_2762-8_0_6_node_17 | 0.4 | n |  | TRUE
11 | bus_LV_2762-8_0_6_node_9 | 0.4 | n |  | TRUE
12 | bus_LV_2762-8_0_6_node_23 | 0.4 | n |  | TRUE
13 | bus_LV_2762-8_0_6_node_16 | 0.4 | n |  | TRUE
14 | bus_LV_2762-8_0_6_node_10 | 0.4 | n |  | TRUE
15 | bus_LV_2762-8_0_6_node_45 | 0.4 | n |  | TRUE
16 | bus_LV_2762-8_0_6_node_46 | 0.4 | n |  | TRUE
17 | bus_LV_2762-8_0_6_node_11 | 0.4 | n |  | TRUE
18 | bus_LV_2762-8_0_6_node_12 | 0.4 | n |  | TRUE
19 | bus_LV_2762-8_0_6_node_13 | 0.4 | n |  | TRUE
20 | bus_LV_2762-8_0_6_node_14 | 0.4 | n |  | TRUE
21 | bus_LV_2762-8_0_6_node_15 | 0.4 | n |  | TRUE
22 | bus_LV_2762-8_0_6_node_78 | 0.4 | n |  | TRUE
23 | bus_LV_2762-8_0_6_node_87 | 0.4 | n |  | TRUE
24 | bus_LV_2762-8_0_6_node_82 | 0.4 | n |  | TRUE
25 | bus_LV_2762-8_0_6_node_77 | 0.4 | n |  | TRUE
26 | bus_LV_2762-8_0_6_node_88 | 0.4 | n |  | TRUE
27 | bus_LV_2762-8_0_6_node_18 | 0.4 | n |  | TRUE
28 | bus_LV_2762-8_0_6_node_19 | 0.4 | n |  | TRUE
29 | bus_LV_2762-8_0_6_node_35 | 0.4 | n |  | TRUE
30 | bus_LV_2762-8_0_6_node_34 | 0.4 | n |  | TRUE
31 | bus_LV_2762-8_0_6_node_44 | 0.4 | n |  | TRUE
32 | bus_LV_2762-8_0_6_node_33 | 0.4 | n |  | TRUE
33 | bus_LV_2762-8_0_6_node_20 | 0.4 | n |  | TRUE
34 | bus_LV_2762-8_0_6_node_22 | 0.4 | n |  | TRUE
35 | bus_LV_2762-8_0_6_node_24 | 0.4 | n |  | TRUE
36 | bus_LV_2762-8_0_6_node_25 | 0.4 | n |  | TRUE
37 | bus_LV_2762-8_0_6_node_27 | 0.4 | n |  | TRUE
38 | bus_LV_2762-8_0_6_node_28 | 0.4 | n |  | TRUE
39 | bus_LV_2762-8_0_6_node_29 | 0.4 | n |  | TRUE
40 | bus_LV_2762-8_0_6_node_30 | 0.4 | n |  | TRUE
41 | bus_LV_2762-8_0_6_node_31 | 0.4 | n |  | TRUE
42 | bus_LV_2762-8_0_6_node_32 | 0.4 | n |  | TRUE
43 | bus_LV_2762-8_0_6_node_42 | 0.4 | n |  | TRUE
44 | bus_LV_2762-8_0_6_node_37 | 0.4 | n |  | TRUE
45 | bus_LV_2762-8_0_6_node_38 | 0.4 | n |  | TRUE
46 | bus_LV_2762-8_0_6_node_39 | 0.4 | n |  | TRUE
47 | bus_LV_2762-8_0_6_node_40 | 0.4 | n |  | TRUE
48 | bus_LV_2762-8_0_6_node_41 | 0.4 | n |  | TRUE
49 | bus_LV_2762-8_0_6_node_43 | 0.4 | n |  | TRUE
50 | bus_LV_2762-8_0_6_node_65 | 0.4 | n |  | TRUE
51 | bus_LV_2762-8_0_6_node_47 | 0.4 | n |  | TRUE
52 | bus_LV_2762-8_0_6_node_48 | 0.4 | n |  | TRUE
53 | bus_LV_2762-8_0_6_node_49 | 0.4 | n |  | TRUE
54 | bus_LV_2762-8_0_6_node_50 | 0.4 | n |  | TRUE
55 | bus_LV_2762-8_0_6_node_51 | 0.4 | n |  | TRUE
56 | bus_LV_2762-8_0_6_node_52 | 0.4 | n |  | TRUE
57 | bus_LV_2762-8_0_6_node_55 | 0.4 | n |  | TRUE
58 | bus_LV_2762-8_0_6_node_53 | 0.4 | n |  | TRUE
59 | bus_LV_2762-8_0_6_node_54 | 0.4 | n |  | TRUE
60 | bus_LV_2762-8_0_6_node_56 | 0.4 | n |  | TRUE
61 | bus_LV_2762-8_0_6_node_57 | 0.4 | n |  | TRUE
62 | bus_LV_2762-8_0_6_node_58 | 0.4 | n |  | TRUE
63 | bus_LV_2762-8_0_6_node_59 | 0.4 | n |  | TRUE
64 | bus_LV_2762-8_0_6_node_60 | 0.4 | n |  | TRUE
65 | bus_LV_2762-8_0_6_node_62 | 0.4 | n |  | TRUE
66 | bus_LV_2762-8_0_6_node_61 | 0.4 | n |  | TRUE
67 | bus_LV_2762-8_0_6_node_63 | 0.4 | n |  | TRUE
68 | bus_LV_2762-8_0_6_node_64 | 0.4 | n |  | TRUE
69 | bus_LV_2762-8_0_6_node_69 | 0.4 | n |  | TRUE
70 | bus_LV_2762-8_0_6_node_67 | 0.4 | n |  | TRUE
71 | bus_LV_2762-8_0_6_node_66 | 0.4 | n |  | TRUE
72 | bus_LV_2762-8_0_6_node_68 | 0.4 | n |  | TRUE
73 | bus_LV_2762-8_0_6_node_70 | 0.4 | n |  | TRUE
74 | bus_LV_2762-8_0_6_node_71 | 0.4 | n |  | TRUE
75 | bus_LV_2762-8_0_6_node_72 | 0.4 | n |  | TRUE
76 | bus_LV_2762-8_0_6_node_73 | 0.4 | n |  | TRUE
77 | bus_LV_2762-8_0_6_node_74 | 0.4 | n |  | TRUE
78 | bus_LV_2762-8_0_6_node_75 | 0.4 | n |  | TRUE
79 | bus_LV_2762-8_0_6_node_99 | 0.4 | n |  | TRUE
80 | bus_LV_2762-8_0_6_node_98 | 0.4 | n |  | TRUE
81 | bus_LV_2762-8_0_6_node_80 | 0.4 | n |  | TRUE
82 | bus_LV_2762-8_0_6_node_79 | 0.4 | n |  | TRUE
83 | bus_LV_2762-8_0_6_node_81 | 0.4 | n |  | TRUE
84 | bus_LV_2762-8_0_6_node_83 | 0.4 | n |  | TRUE
85 | bus_LV_2762-8_0_6_node_84 | 0.4 | n |  | TRUE
86 | bus_LV_2762-8_0_6_node_85 | 0.4 | n |  | TRUE
87 | bus_LV_2762-8_0_6_node_86 | 0.4 | n |  | TRUE
88 | bus_LV_2762-8_0_6_node_89 | 0.4 | n |  | TRUE
89 | bus_LV_2762-8_0_6_node_90 | 0.4 | n |  | TRUE
90 | bus_LV_2762-8_0_6_node_91 | 0.4 | n |  | TRUE
91 | bus_LV_2762-8_0_6_node_92 | 0.4 | n |  | TRUE
92 | bus_LV_2762-8_0_6_node_93 | 0.4 | n |  | TRUE
93 | bus_LV_2762-8_0_6_node_94 | 0.4 | n |  | TRUE
94 | bus_LV_2762-8_0_6_node_95 | 0.4 | n |  | TRUE
95 | bus_LV_2762-8_0_6_node_96 | 0.4 | n |  | TRUE
96 | bus_LV_2762-8_0_6_node_97 | 0.4 | n |  | TRUE
97 | bus_MV_566_0_node_93 | 20 | n |  | TRUE

## load
| name | bus | p_mw | q_mvar | const_z_percent | const_i_percent | sn_mva | scaling | in_service | type
0 | LV_2762-8_0_6_load_0 | 0 | 0.0051025 | 0.0012788 | 0 | 0 |  | 1 | TRUE | wye
1 | LV_2762-8_0_6_load_3 | 3 | 0.0045081 | 0.0011298 | 0 | 0 |  | 1 | TRUE | wye
2 | LV_2762-8_0_6_load_4 | 4 | 0.0095395 | 0.0023908 | 0 | 0 |  | 1 | TRUE | wye
3 | LV_2762-8_0_6_load_8 | 6 | 0.0074303 | 0.0018622 | 0 | 0 |  | 1 | TRUE | wye
4 | LV_2762-8_0_6_load_26 | 9 | 0.01979 | 0.00496 | 0 | 0 |  | 1 | TRUE | wye
5 | LV_2762-8_0_6_load_17 | 10 | 0.019794 | 0.0049609 | 0 | 0 |  | 1 | TRUE | wye
6 | LV_2762-8_0_6_load_9 | 11 | 0.0074739 | 0.0018731 | 0 | 0 |  | 1 | TRUE | wye
7 | LV_2762-8_0_6_load_23 | 12 | 0.0093218 | 0.0023363 | 0 | 0 |  | 1 | TRUE | wye
8 | LV_2762-8_0_6_load_16 | 13 | 0.010669 | 0.002674 | 0 | 0 |  | 1 | TRUE | wye
9 | LV_2762-8_0_6_load_10 | 14 | 0.0053827 | 0.001349 | 0 | 0 |  | 1 | TRUE | wye
10 | LV_2762-8_0_6_load_45 | 15 | 0.011074 | 0.0027755 | 0 | 0 |  | 1 | TRUE | wye
11 | LV_2762-8_0_6_load_46 | 16 | 0.0054571 | 0.0013677 | 0 | 0 |  | 1 | TRUE | wye
12 | LV_2762-8_0_6_load_11 | 17 | 0.0019107 | 0.00047886 | 0 | 0 |  | 1 | TRUE | wye
13 | LV_2762-8_0_6_load_12 | 18 | 0.0052488 | 0.0013155 | 0 | 0 |  | 1 | TRUE | wye
14 | LV_2762-8_0_6_load_13 | 19 | 0.0019553 | 0.00049005 | 0 | 0 |  | 1 | TRUE | wye
15 | LV_2762-8_0_6_load_15 | 21 | 0.0024785 | 0.00062117 | 0 | 0 |  | 1 | TRUE | wye
16 | LV_2762-8_0_6_load_87 | 23 | 0.0017522 | 0.00043915 | 0 | 0 |  | 1 | TRUE | wye
17 | LV_2762-8_0_6_load_82 | 24 | 0.012191 | 0.0030555 | 0 | 0 |  | 1 | TRUE | wye
18 | LV_2762-8_0_6_load_88 | 26 | 0.0019544 | 0.00048981 | 0 | 0 |  | 1 | TRUE | wye
19 | LV_2762-8_0_6_load_18 | 27 | 0.0078027 | 0.0019555 | 0 | 0 |  | 1 | TRUE | wye
20 | LV_2762-8_0_6_load_35 | 29 | 0.0080371 | 0.0020143 | 0 | 0 |  | 1 | TRUE | wye
21 | LV_2762-8_0_6_load_34 | 30 | 0.002845 | 0.00071302 | 0 | 0 |  | 1 | TRUE | wye
22 | LV_2762-8_0_6_load_44 | 31 | 0.0080362 | 0.0020141 | 0 | 0 |  | 1 | TRUE | wye
23 | LV_2762-8_0_6_load_33 | 32 | 0.0041552 | 0.0010414 | 0 | 0 |  | 1 | TRUE | wye
24 | LV_2762-8_0_6_load_20 | 33 | 0.0093238 | 0.0023368 | 0 | 0 |  | 1 | TRUE | wye
25 | LV_2762-8_0_6_load_24 | 35 | 0.0026773 | 0.00067099 | 0 | 0 |  | 1 | TRUE | wye
26 | LV_2762-8_0_6_load_25 | 36 | 0.0029543 | 0.00074041 | 0 | 0 |  | 1 | TRUE | wye
27 | LV_2762-8_0_6_load_27 | 37 | 0.0022168 | 0.00055559 | 0 | 0 |  | 1 | TRUE | wye
28 | LV_2762-8_0_6_load_28 | 38 | 0.0026761 | 0.00067069 | 0 | 0 |  | 1 | TRUE | wye
29 | LV_2762-8_0_6_load_29 | 39 | 0.0017509 | 0.00043882 | 0 | 0 |  | 1 | TRUE | wye
30 | LV_2762-8_0_6_load_30 | 40 | 0.0015199 | 0.00038092 | 0 | 0 |  | 1 | TRUE | wye
31 | LV_2762-8_0_6_load_31 | 41 | 0.0017823 | 0.00044668 | 0 | 0 |  | 1 | TRUE | wye
32 | LV_2762-8_0_6_load_32 | 42 | 0.002878 | 0.0007213 | 0 | 0 |  | 1 | TRUE | wye
33 | LV_2762-8_0_6_load_42 | 43 | 0.0018773 | 0.00047051 | 0 | 0 |  | 1 | TRUE | wye
34 | LV_2762-8_0_6_load_37 | 44 | 0.0019141 | 0.00047971 | 0 | 0 |  | 1 | TRUE | wye
35 | LV_2762-8_0_6_load_38 | 45 | 0.0075697 | 0.0018971 | 0 | 0 |  | 1 | TRUE | wye
36 | LV_2762-8_0_6_load_39 | 46 | 0.011295 | 0.0028308 | 0 | 0 |  | 1 | TRUE | wye
37 | LV_2762-8_0_6_load_40 | 47 | 0.0075893 | 0.0019021 | 0 | 0 |  | 1 | TRUE | wye
38 | LV_2762-8_0_6_load_41 | 48 | 0.020563 | 0.0051535 | 0 | 0 |  | 1 | TRUE | wye
39 | LV_2762-8_0_6_load_43 | 49 | 0.0017454 | 0.00043744 | 0 | 0 |  | 1 | TRUE | wye
40 | LV_2762-8_0_6_load_65 | 50 | 0.018578 | 0.004656 | 0 | 0 |  | 1 | TRUE | wye
41 | LV_2762-8_0_6_load_47 | 51 | 0.0054217 | 0.0013588 | 0 | 0 |  | 1 | TRUE | wye
42 | LV_2762-8_0_6_load_48 | 52 | 0.0052805 | 0.0013234 | 0 | 0 |  | 1 | TRUE | wye
43 | LV_2762-8_0_6_load_51 | 55 | 0.0087909 | 0.0022032 | 0 | 0 |  | 1 | TRUE | wye
44 | LV_2762-8_0_6_load_52 | 56 | 0.0078481 | 0.0019669 | 0 | 0 |  | 1 | TRUE | wye
45 | LV_2762-8_0_6_load_55 | 57 | 0.0086365 | 0.0021645 | 0 | 0 |  | 1 | TRUE | wye
46 | LV_2762-8_0_6_load_53 | 58 | 0.0024063 | 0.00060308 | 0 | 0 |  | 1 | TRUE | wye
47 | LV_2762-8_0_6_load_54 | 59 | 0.0089201 | 0.0022356 | 0 | 0 |  | 1 | TRUE | wye
48 | LV_2762-8_0_6_load_56 | 60 | 0.0017479 | 0.00043807 | 0 | 0 |  | 1 | TRUE | wye
49 | LV_2762-8_0_6_load_57 | 61 | 0.0015988 | 0.00040069 | 0 | 0 |  | 1 | TRUE | wye
50 | LV_2762-8_0_6_load_58 | 62 | 0.0080973 | 0.0020294 | 0 | 0 |  | 1 | TRUE | wye
51 | LV_2762-8_0_6_load_59 | 63 | 0.0017208 | 0.00043126 | 0 | 0 |  | 1 | TRUE | wye
52 | LV_2762-8_0_6_load_60 | 64 | 0.0055181 | 0.001383 | 0 | 0 |  | 1 | TRUE | wye
53 | LV_2762-8_0_6_load_62 | 65 | 0.0017401 | 0.0004361 | 0 | 0 |  | 1 | TRUE | wye
54 | LV_2762-8_0_6_load_61 | 66 | 0.011372 | 0.0028501 | 0 | 0 |  | 1 | TRUE | wye
55 | LV_2762-8_0_6_load_63 | 67 | 0.0019541 | 0.00048974 | 0 | 0 |  | 1 | TRUE | wye
56 | LV_2762-8_0_6_load_64 | 68 | 0.0052042 | 0.0013043 | 0 | 0 |  | 1 | TRUE | wye
57 | LV_2762-8_0_6_load_69 | 69 | 0.0019145 | 0.00047981 | 0 | 0 |  | 1 | TRUE | wye
58 | LV_2762-8_0_6_load_67 | 70 | 0.0018059 | 0.00045259 | 0 | 0 |  | 1 | TRUE | wye
59 | LV_2762-8_0_6_load_66 | 71 | 0.009088 | 0.0022777 | 0 | 0 |  | 1 | TRUE | wye
60 | LV_2762-8_0_6_load_68 | 72 | 0.0016366 | 0.00041018 | 0 | 0 |  | 1 | TRUE | wye
61 | LV_2762-8_0_6_load_70 | 73 | 0.0097476 | 0.002443 | 0 | 0 |  | 1 | TRUE | wye
62 | LV_2762-8_0_6_load_71 | 74 | 0.0027693 | 0.00069406 | 0 | 0 |  | 1 | TRUE | wye
63 | LV_2762-8_0_6_load_72 | 75 | 0.0025098 | 0.00062902 | 0 | 0 |  | 1 | TRUE | wye
64 | LV_2762-8_0_6_load_73 | 76 | 0.010452 | 0.0026196 | 0 | 0 |  | 1 | TRUE | wye
65 | LV_2762-8_0_6_load_74 | 77 | 0.0027712 | 0.00069453 | 0 | 0 |  | 1 | TRUE | wye
66 | LV_2762-8_0_6_load_75 | 78 | 0.0022156 | 0.00055529 | 0 | 0 |  | 1 | TRUE | wye
67 | LV_2762-8_0_6_load_99 | 79 | 0.0023907 | 0.00059917 | 0 | 0 |  | 1 | TRUE | wye
68 | LV_2762-8_0_6_load_79 | 82 | 0.0013047 | 0.00032698 | 0 | 0 |  | 1 | TRUE | wye
69 | LV_2762-8_0_6_load_81 | 83 | 0.0071001 | 0.0017794 | 0 | 0 |  | 1 | TRUE | wye
70 | LV_2762-8_0_6_load_83 | 84 | 0.0057463 | 0.0014401 | 0 | 0 |  | 1 | TRUE | wye
71 | LV_2762-8_0_6_load_85 | 86 | 0.0093382 | 0.0023404 | 0 | 0 |  | 1 | TRUE | wye
72 | LV_2762-8_0_6_load_86 | 87 | 0.01089 | 0.0027292 | 0 | 0 |  | 1 | TRUE | wye
73 | LV_2762-8_0_6_load_89 | 88 | 0.001569 | 0.00039323 | 0 | 0 |  | 1 | TRUE | wye
74 | LV_2762-8_0_6_load_90 | 89 | 0.0022575 | 0.00056579 | 0 | 0 |  | 1 | TRUE | wye
75 | LV_2762-8_0_6_load_91 | 90 | 0.0015552 | 0.00038978 | 0 | 0 |  | 1 | TRUE | wye
76 | LV_2762-8_0_6_load_93 | 92 | 0.001945 | 0.00048745 | 0 | 0 |  | 1 | TRUE | wye
77 | LV_2762-8_0_6_load_94 | 93 | 0.0019279 | 0.00048318 | 0 | 0 |  | 1 | TRUE | wye
78 | LV_2762-8_0_6_load_95 | 94 | 0.010442 | 0.002617 | 0 | 0 |  | 1 | TRUE | wye
79 | LV_2762-8_0_6_load_97 | 96 | 0.010449 | 0.0026189 | 0 | 0 |  | 1 | TRUE | wye

## ext_grid
| name | bus | vm_pu | va_degree | slack_weight | in_service
0 |  | 63 | 1 | 0 | 1 | TRUE

## line
| name | std_type | from_bus | to_bus | length_km | r_ohm_per_km | x_ohm_per_km | c_nf_per_km | g_us_per_km | max_i_ka | df | parallel | type | in_service
0 | LV_2762-8_0_6_line_0 |  | 0 | 1 | 0.017889 | 0.125 | 0.08 | 261 | 0 | 0.364 | 1 | 1 | cs | TRUE
1 | LV_2762-8_0_6_line_1 |  | 1 | 5 | 0.008269 | 0.125 | 0.08 | 261 | 0 | 0.364 | 1 | 1 | cs | TRUE
2 | LV_2762-8_0_6_line_2 |  | 2 | 3 | 0.005263 | 0.125 | 0.08 | 261 | 0 | 0.364 | 1 | 3 | cs | TRUE
3 | LV_2762-8_0_6_line_3 |  | 2 | 4 | 0.018697 | 0.125 | 0.08 | 261 | 0 | 0.364 | 1 | 3 | cs | TRUE
4 | LV_2762-8_0_6_line_4 |  | 3 | 6 | 0.0052671 | 0.125 | 0.08 | 261 | 0 | 0.364 | 1 | 3 | cs | TRUE
5 | LV_2762-8_0_6_line_5 |  | 4 | 5 | 0.020411 | 0.125 | 0.08 | 261 | 0 | 0.364 | 1 | 3 | cs | TRUE
6 | LV_2762-8_0_6_line_6 |  | 5 | 7 | 0.026076 | 0.125 | 0.08 | 261 | 0 | 0.364 | 1 | 3 | cs | TRUE
7 | LV_2762-8_0_6_line_7 |  | 6 | 11 | 0.011968 | 0.125 | 0.08 | 261 | 0 | 0.364 | 1 | 3 | cs | TRUE
8 | LV_2762-8_0_6_line_8 |  | 7 | 10 | 0.028081 | 0.125 | 0.08 | 261 | 0 | 0.364 | 1 | 3 | cs | TRUE
9 | LV_2762-8_0_6_line_9 |  | 7 | 8 | 0.0078262 | 0.125 | 0.08 | 261 | 0 | 0.364 | 1 | 1 | cs | TRUE
10 | LV_2762-8_0_6_line_10 |  | 8 | 9 | 0.040563 | 0.125 | 0.08 | 261 | 0 | 0.364 | 1 | 1 | cs | TRUE
11 | LV_2762-8_0_6_line_11 |  | 9 | 12 | 0.028456 | 0.125 | 0.08 | 261 | 0 | 0.364 | 1 | 1 | cs | TRUE
12 | LV_2762-8_0_6_line_12 |  | 10 | 13 | 0.00334 | 0.125 | 0.08 | 261 | 0 | 0.364 | 1 | 2 | cs | TRUE
13 | LV_2762-8_0_6_line_13 |  | 11 | 14 | 0.006304 | 0.125 | 0.08 | 261 | 0 | 0.364 | 1 | 3 | cs | TRUE
14 | LV_2762-8_0_6_line_14 |  | 13 | 27 | 0.017719 | 0.125 | 0.08 | 261 | 0 | 0.364 | 1 | 1 | cs | TRUE
15 | LV_2762-8_0_6_line_15 |  | 14 | 15 | 0.0056282 | 0.125 | 0.08 | 261 | 0 | 0.364 | 1 | 3 | cs | TRUE
16 | LV_2762-8_0_6_line_16 |  | 15 | 16 | 0.0053848 | 0.125 | 0.08 | 261 | 0 | 0.364 | 1 | 3 | cs | TRUE
17 | LV_2762-8_0_6_line_17 |  | 16 | 51 | 0.0026142 | 0.125 | 0.08 | 261 | 0 | 0.364 | 1 | 3 | cs | TRUE
18 | LV_2762-8_0_6_line_18 |  | 17 | 18 | 0.022747 | 0.125 | 0.08 | 261 | 0 | 0.364 | 1 | 1 | cs | TRUE
19 | LV_2762-8_0_6_line_19 |  | 17 | 19 | 0.016713 | 0.125 | 0.08 | 261 | 0 | 0.364 | 1 | 1 | cs | TRUE
20 | LV_2762-8_0_6_line_20 |  | 18 | 20 | 0.019826 | 0.125 | 0.08 | 261 | 0 | 0.364 | 1 | 1 | cs | TRUE
21 | LV_2762-8_0_6_line_21 |  | 19 | 21 | 0.0090633 | 0.125 | 0.08 | 261 | 0 | 0.364 | 1 | 1 | cs | TRUE
22 | LV_2762-8_0_6_line_22 |  | 20 | 22 | 0.050712 | 0.125 | 0.08 | 261 | 0 | 0.364 | 1 | 1 | cs | TRUE
23 | LV_2762-8_0_6_line_23 |  | 21 | 23 | 0.00021513 | 0.125 | 0.08 | 261 | 0 | 0.364 | 1 | 1 | cs | TRUE
24 | LV_2762-8_0_6_line_24 |  | 22 | 24 | 0.02129 | 0.125 | 0.08 | 261 | 0 | 0.364 | 1 | 1 | cs | TRUE
25 | LV_2762-8_0_6_line_25 |  | 22 | 25 | 0.041578 | 0.125 | 0.08 | 261 | 0 | 0.364 | 1 | 1 | cs | TRUE
26 | LV_2762-8_0_6_line_26 |  | 23 | 26 | 0.0092765 | 0.125 | 0.08 | 261 | 0 | 0.364 | 1 | 1 | cs | TRUE
27 | LV_2762-8_0_6_line_27 |  | 24 | 81 | 0.017675 | 0.125 | 0.08 | 261 | 0 | 0.364 | 1 | 1 | cs | TRUE
28 | LV_2762-8_0_6_line_28 |  | 25 | 57 | 0.0034554 | 0.125 | 0.08 | 261 | 0 | 0.364 | 1 | 1 | cs | TRUE
29 | LV_2762-8_0_6_line_29 |  | 26 | 88 | 0.018885 | 0.125 | 0.08 | 261 | 0 | 0.364 | 1 | 1 | cs | TRUE
30 | LV_2762-8_0_6_line_30 |  | 27 | 28 | 0.01994 | 0.125 | 0.08 | 261 | 0 | 0.364 | 1 | 1 | cs | TRUE
31 | LV_2762-8_0_6_line_31 |  | 28 | 29 | 0.010423 | 0.125 | 0.08 | 261 | 0 | 0.364 | 1 | 1 | cs | TRUE
32 | LV_2762-8_0_6_line_32 |  | 28 | 30 | 0.016749 | 0.125 | 0.08 | 261 | 0 | 0.364 | 1 | 1 | cs | TRUE
33 | LV_2762-8_0_6_line_33 |  | 29 | 31 | 0.00033922 | 0.125 | 0.08 | 261 | 0 | 0.364 | 1 | 1 | cs | TRUE
34 | LV_2762-8_0_6_line_34 |  | 30 | 32 | 0.0007957 | 0.125 | 0.08 | 261 | 0 | 0.364 | 1 | 1 | cs | TRUE
35 | LV_2762-8_0_6_line_35 |  | 31 | 43 | 0.015127 | 0.125 | 0.08 | 261 | 0 | 0.364 | 1 | 1 | cs | TRUE
36 | LV_2762-8_0_6_line_36 |  | 32 | 42 | 0.017001 | 0.125 | 0.08 | 261 | 0 | 0.364 | 1 | 1 | cs | TRUE
37 | LV_2762-8_0_6_line_37 |  | 33 | 34 | 0.040356 | 0.125 | 0.08 | 261 | 0 | 0.364 | 1 | 1 | cs | TRUE
38 | LV_2762-8_0_6_line_38 |  | 34 | 35 | 0.019088 | 0.125 | 0.08 | 261 | 0 | 0.364 | 1 | 1 | cs | TRUE
39 | LV_2762-8_0_6_line_39 |  | 34 | 36 | 0.029102 | 0.125 | 0.08 | 261 | 0 | 0.364 | 1 | 1 | cs | TRUE
40 | LV_2762-8_0_6_line_40 |  | 35 | 37 | 0.0011442 | 0.125 | 0.08 | 261 | 0 | 0.364 | 1 | 1 | cs | TRUE
41 | LV_2762-8_0_6_line_41 |  | 37 | 38 | 0.020389 | 0.125 | 0.08 | 261 | 0 | 0.364 | 1 | 1 | cs | TRUE
42 | LV_2762-8_0_6_line_42 |  | 38 | 39 | 0.020711 | 0.125 | 0.08 | 261 | 0 | 0.364 | 1 | 1 | cs | TRUE
43 | LV_2762-8_0_6_line_43 |  | 39 | 40 | 0.003358 | 0.125 | 0.08 | 261 | 0 | 0.364 | 1 | 1 | cs | TRUE
44 | LV_2762-8_0_6_line_44 |  | 40 | 41 | 0.011099 | 0.125 | 0.08 | 261 | 0 | 0.364 | 1 | 1 | cs | TRUE
45 | LV_2762-8_0_6_line_45 |  | 41 | 42 | 0.0058272 | 0.125 | 0.08 | 261 | 0 | 0.364 | 1 | 1 | cs | TRUE
46 | LV_2762-8_0_6_line_46 |  | 43 | 49 | 0.0068043 | 0.125 | 0.08 | 261 | 0 | 0.364 | 1 | 1 | cs | TRUE
47 | LV_2762-8_0_6_line_47 |  | 44 | 45 | 0.0080934 | 0.125 | 0.08 | 261 | 0 | 0.364 | 1 | 1 | cs | TRUE
48 | LV_2762-8_0_6_line_48 |  | 44 | 46 | 0.017634 | 0.125 | 0.08 | 261 | 0 | 0.364 | 1 | 1 | cs | TRUE
49 | LV_2762-8_0_6_line_49 |  | 45 | 47 | 0.0035334 | 0.125 | 0.08 | 261 | 0 | 0.364 | 1 | 1 | cs | TRUE
50 | LV_2762-8_0_6_line_50 |  | 46 | 48 | 0.0018416 | 0.125 | 0.08 | 261 | 0 | 0.364 | 1 | 1 | cs | TRUE
51 | LV_2762-8_0_6_line_51 |  | 47 | 49 | 0.0062524 | 0.125 | 0.08 | 261 | 0 | 0.364 | 1 | 1 | cs | TRUE
52 | LV_2762-8_0_6_line_52 |  | 48 | 50 | 0.00018029 | 0.125 | 0.08 | 261 | 0 | 0.364 | 1 | 1 | cs | TRUE
53 | LV_2762-8_0_6_line_53 |  | 51 | 52 | 0.018812 | 0.125 | 0.08 | 261 | 0 | 0.364 | 1 | 3 | cs | TRUE
54 | LV_2762-8_0_6_line_54 |  | 52 | 53 | 0.018604 | 0.125 | 0.08 | 261 | 0 | 0.364 | 1 | 3 | cs | TRUE
55 | LV_2762-8_0_6_line_55 |  | 53 | 54 | 0.011133 | 0.125 | 0.08 | 261 | 0 | 0.364 | 1 | 3 | cs | TRUE
56 | LV_2762-8_0_6_line_56 |  | 53 | 55 | 0.021368 | 0.125 | 0.08 | 261 | 0 | 0.364 | 1 | 1 | cs | TRUE
57 | LV_2762-8_0_6_line_57 |  | 54 | 56 | 0.015707 | 0.125 | 0.08 | 261 | 0 | 0.364 | 1 | 3 | cs | TRUE
58 | LV_2762-8_0_6_line_58 |  | 56 | 58 | 0.013096 | 0.125 | 0.08 | 261 | 0 | 0.364 | 1 | 3 | cs | TRUE
59 | LV_2762-8_0_6_line_59 |  | 58 | 59 | 0.0025719 | 0.125 | 0.08 | 261 | 0 | 0.364 | 1 | 3 | cs | TRUE
60 | LV_2762-8_0_6_line_60 |  | 59 | 60 | 0.017628 | 0.125 | 0.08 | 261 | 0 | 0.364 | 1 | 3 | cs | TRUE
61 | LV_2762-8_0_6_line_61 |  | 60 | 61 | 0.0031873 | 0.125 | 0.08 | 261 | 0 | 0.364 | 1 | 3 | cs | TRUE
62 | LV_2762-8_0_6_line_62 |  | 61 | 62 | 0.00082238 | 0.125 | 0.08 | 261 | 0 | 0.364 | 1 | 3 | cs | TRUE
63 | LV_2762-8_0_6_line_63 |  | 62 | 63 | 0.026477 | 0.125 | 0.08 | 261 | 0 | 0.364 | 1 | 3 | cs | TRUE
64 | LV_2762-8_0_6_line_64 |  | 63 | 64 | 0.0042037 | 0.125 | 0.08 | 261 | 0 | 0.364 | 1 | 3 | cs | TRUE
65 | LV_2762-8_0_6_line_65 |  | 64 | 65 | 0.0039474 | 0.125 | 0.08 | 261 | 0 | 0.364 | 1 | 3 | cs | TRUE
66 | LV_2762-8_0_6_line_66 |  | 65 | 66 | 0.00071999 | 0.125 | 0.08 | 261 | 0 | 0.364 | 1 | 3 | cs | TRUE
67 | LV_2762-8_0_6_line_67 |  | 66 | 67 | 0.018175 | 0.125 | 0.08 | 261 | 0 | 0.364 | 1 | 3 | cs | TRUE
68 | LV_2762-8_0_6_line_68 |  | 67 | 68 | 0.0033088 | 0.125 | 0.08 | 261 | 0 | 0.364 | 1 | 3 | cs | TRUE
69 | LV_2762-8_0_6_line_69 |  | 68 | 69 | 0.0053435 | 0.125 | 0.08 | 261 | 0 | 0.364 | 1 | 3 | cs | TRUE
70 | LV_2762-8_0_6_line_70 |  | 69 | 70 | 0.016688 | 0.125 | 0.08 | 261 | 0 | 0.364 | 1 | 3 | cs | TRUE
71 | LV_2762-8_0_6_line_71 |  | 70 | 71 | 0.001166 | 0.125 | 0.08 | 261 | 0 | 0.364 | 1 | 3 | cs | TRUE
72 | LV_2762-8_0_6_line_72 |  | 71 | 72 | 0.0062908 | 0.125 | 0.08 | 261 | 0 | 0.364 | 1 | 3 | cs | TRUE
73 | LV_2762-8_0_6_line_73 |  | 72 | 73 | 0.00792 | 0.125 | 0.08 | 261 | 0 | 0.364 | 1 | 3 | cs | TRUE
74 | LV_2762-8_0_6_line_74 |  | 73 | 74 | 0.0070175 | 0.125 | 0.08 | 261 | 0 | 0.364 | 1 | 3 | cs | TRUE
75 | LV_2762-8_0_6_line_75 |  | 74 | 75 | 0.0074568 | 0.125 | 0.08 | 261 | 0 | 0.364 | 1 | 3 | cs | TRUE
76 | LV_2762-8_0_6_line_76 |  | 75 | 76 | 0.0026118 | 0.125 | 0.08 | 261 | 0 | 0.364 | 1 | 3 | cs | TRUE
77 | LV_2762-8_0_6_line_77 |  | 76 | 77 | 0.012333 | 0.125 | 0.08 | 261 | 0 | 0.364 | 1 | 3 | cs | TRUE
78 | LV_2762-8_0_6_line_78 |  | 77 | 78 | 0.0070528 | 0.125 | 0.08 | 261 | 0 | 0.364 | 1 | 3 | cs | TRUE
79 | LV_2762-8_0_6_line_79 |  | 78 | 79 | 0.0065314 | 0.125 | 0.08 | 261 | 0 | 0.364 | 1 | 3 | cs | TRUE
80 | LV_2762-8_0_6_line_80 |  | 79 | 80 | 0.029078 | 0.125 | 0.08 | 261 | 0 | 0.364 | 1 | 2 | cs | TRUE
81 | LV_2762-8_0_6_line_81 |  | 80 | 95 | 0.035291 | 0.125 | 0.08 | 261 | 0 | 0.364 | 1 | 1 | cs | TRUE
82 | LV_2762-8_0_6_line_82 |  | 81 | 84 | 0.0041405 | 0.125 | 0.08 | 261 | 0 | 0.364 | 1 | 1 | cs | TRUE
83 | LV_2762-8_0_6_line_83 |  | 81 | 82 | 0.014866 | 0.125 | 0.08 | 261 | 0 | 0.364 | 1 | 1 | cs | TRUE
84 | LV_2762-8_0_6_line_84 |  | 82 | 83 | 0.0027195 | 0.125 | 0.08 | 261 | 0 | 0.364 | 1 | 1 | cs | TRUE
85 | LV_2762-8_0_6_line_85 |  | 84 | 85 | 0.024066 | 0.125 | 0.08 | 261 | 0 | 0.364 | 1 | 1 | cs | TRUE
86 | LV_2762-8_0_6_line_86 |  | 85 | 86 | 0.01631 | 0.125 | 0.08 | 261 | 0 | 0.364 | 1 | 1 | cs | TRUE
87 | LV_2762-8_0_6_line_87 |  | 85 | 87 | 0.026874 | 0.125 | 0.08 | 261 | 0 | 0.364 | 1 | 1 | cs | TRUE
88 | LV_2762-8_0_6_line_88 |  | 88 | 89 | 0.0040658 | 0.125 | 0.08 | 261 | 0 | 0.364 | 1 | 1 | cs | TRUE
89 | LV_2762-8_0_6_line_89 |  | 89 | 90 | 0.0026514 | 0.125 | 0.08 | 261 | 0 | 0.364 | 1 | 1 | cs | TRUE
90 | LV_2762-8_0_6_line_90 |  | 90 | 91 | 0.011855 | 0.125 | 0.08 | 261 | 0 | 0.364 | 1 | 1 | cs | TRUE
91 | LV_2762-8_0_6_line_91 |  | 91 | 92 | 0.011884 | 0.125 | 0.08 | 261 | 0 | 0.364 | 1 | 1 | cs | TRUE
92 | LV_2762-8_0_6_line_92 |  | 91 | 93 | 0.016531 | 0.125 | 0.08 | 261 | 0 | 0.364 | 1 | 1 | cs | TRUE
93 | LV_2762-8_0_6_line_93 |  | 92 | 94 | 0.060106 | 0.125 | 0.08 | 261 | 0 | 0.364 | 1 | 1 | cs | TRUE
94 | LV_2762-8_0_6_line_94 |  | 94 | 95 | 0.028538 | 0.125 | 0.08 | 261 | 0 | 0.364 | 1 | 1 | cs | TRUE
95 | LV_2762-8_0_6_line_95 |  | 95 | 96 | 0.043272 | 0.125 | 0.08 | 261 | 0 | 0.364 | 1 | 1 | cs | TRUE

## trafo
| name | std_type | hv_bus | lv_bus | sn_mva | vn_hv_kv | vn_lv_kv | vk_percent | vkr_percent | pfe_kw | i0_percent | shift_degree | tap_side | tap_neutral | tap_min | tap_max | tap_step_percent | tap_step_degree | tap_pos | tap_phase_shifter | parallel | df | in_service
0 | LV_2762-8_0_6_trafo_59 | 0.63 MVA 20/0.4 kV | 97 | 63 | 0.63 | 20 | 0.4 | 6 | 1.206 | 1.65 | 0.2619 | 150 | hv | 0 | -2 | 2 | 2.5 | 0 | 0 | FALSE | 1 | 1 | TRUE

## line_geodata
| x0 | y0 | x1 | y1 | x2 | y2 | x3 | y3 | x4 | y4 | x5 | y5 | x6 | y6 | x7 | y7
0 | 2608281.5896 | 1266786.2331 | 2608289.4486 | 1266791.3476 | 2608296.1471 | 1266796.5995
1 | 2608281.5896 | 1266786.2331 | 2608283.0891 | 1266785.0789 | 2608285.1926 | 1266782.6801 | 2608286.6494 | 1266779.8357
2 | 2608312.5858 | 1266809.0589 | 2608315.5521 | 1266813.4063
3 | 2608312.5858 | 1266809.0589 | 2608302.9224 | 1266796.9481 | 2608300.7149 | 1266794.6267
4 | 2608318.5208 | 1266817.7571 | 2608315.5521 | 1266813.4063
5 | 2608286.6494 | 1266779.8357 | 2608300.7149 | 1266794.6267
6 | 2608276.4874 | 1266758.1732 | 2608278.2872 | 1266763.0346 | 2608282.2589 | 1266765.0638 | 2608285.303 | 1266768.3147 | 2608287.0662 | 1266772.3978 | 2608287.3461 | 1266776.8346 | 2608286.9897 | 1266778.7354 | 2608286.6494 | 1266779.8357
7 | 2608318.5208 | 1266817.7571 | 2608325.266 | 1266827.6426
8 | 2608276.4874 | 1266758.1732 | 2608287.3258 | 1266753.5628 | 2608301.9893 | 1266746.4369
9 | 2608276.4874 | 1266758.1732 | 2608275.4973 | 1266755.6367 | 2608274.7324 | 1266753.5008 | 2608273.7801 | 1266750.8309
10 | 2608273.7801 | 1266750.8309 | 2608260.1079 | 1266712.6415
11 | 2608250.5164 | 1266685.8504 | 2608260.1079 | 1266712.6415
12 | 2608304.9933 | 1266744.977 | 2608301.9893 | 1266746.4369
13 | 2608325.266 | 1266827.6426 | 2608328.8192 | 1266832.8499
14 | 2608320.9297 | 1266737.2326 | 2608304.9933 | 1266744.977
15 | 2608331.9914 | 1266837.499 | 2608328.8192 | 1266832.8499
16 | 2608331.9914 | 1266837.499 | 2608335.0264 | 1266841.947
17 | 2608335.0264 | 1266841.947 | 2608336.4998 | 1266844.1064
18 | 2608556.633 | 1266941.8951 | 2608536.2569 | 1266952.0062
19 | 2608556.633 | 1266941.8951 | 2608571.6037 | 1266934.4664
20 | 2608518.4989 | 1266960.8223 | 2608520.3895 | 1266959.8799 | 2608536.2569 | 1266952.0062
21 | 2608571.6037 | 1266934.4664 | 2608579.7224 | 1266930.4377
22 | 2608518.4989 | 1266960.8223 | 2608471.9572 | 1266940.3639
23 | 2608579.9151 | 1266930.3421 | 2608579.7224 | 1266930.4377
24 | 2608471.9572 | 1266940.3639 | 2608472.8325 | 1266938.8196 | 2608482.3787 | 1266921.7991
25 | 2608433.7953 | 1266923.598 | 2608471.9572 | 1266940.3639
26 | 2608588.2248 | 1266926.2186 | 2608579.9151 | 1266930.3421
27 | 2608494.2528 | 1266908.7069 | 2608482.3787 | 1266921.7991
28 | 2608433.7953 | 1266923.598 | 2608430.5993 | 1266922.2843
29 | 2608588.2248 | 1266926.2186 | 2608605.1417 | 1266917.8241
30 | 2608338.8638 | 1266728.5172 | 2608320.9297 | 1266737.2326
31 | 2608338.8638 | 1266728.5172 | 2608348.1611 | 1266723.8053
32 | 2608338.8638 | 1266728.5172 | 2608332.4025 | 1266713.0648
33 | 2608348.4636 | 1266723.6519 | 2608348.1611 | 1266723.8053
34 | 2608332.0955 | 1266712.3307 | 2608332.4025 | 1266713.0648
35 | 2608361.9569 | 1266716.8134 | 2608348.4636 | 1266723.6519
36 | 2608325.537 | 1266696.6458 | 2608332.0955 | 1266712.3307
37 | 2608294.0513 | 1266621.3467 | 2608257.1053 | 1266637.5826
38 | 2608294.0513 | 1266621.3467 | 2608301.4149 | 1266638.9568
39 | 2608294.0513 | 1266621.3467 | 2608320.6469 | 1266609.5308
40 | 2608301.8563 | 1266640.0125 | 2608301.4149 | 1266638.9568
41 | 2608309.722 | 1266658.8237 | 2608301.8563 | 1266640.0125
42 | 2608309.722 | 1266658.8237 | 2608317.7117 | 1266677.9313
43 | 2608317.7117 | 1266677.9313 | 2608319.0071 | 1266681.0293
44 | 2608323.289 | 1266691.2696 | 2608319.0071 | 1266681.0293
45 | 2608325.537 | 1266696.6458 | 2608323.289 | 1266691.2696
46 | 2608361.9569 | 1266716.8134 | 2608368.0262 | 1266713.7374
47 | 2608383.9742 | 1266705.6548 | 2608376.755 | 1266709.3135
48 | 2608383.9742 | 1266705.6548 | 2608399.7032 | 1266697.6831
49 | 2608373.6032 | 1266710.9109 | 2608376.755 | 1266709.3135
50 | 2608399.7032 | 1266697.6831 | 2608401.3459 | 1266696.8506
51 | 2608368.0262 | 1266713.7374 | 2608373.6032 | 1266710.9109
52 | 2608401.5067 | 1266696.7691 | 2608401.3459 | 1266696.8506
53 | 2608347.1028 | 1266859.6457 | 2608336.4998 | 1266844.1064
54 | 2608357.733 | 1266874.9124 | 2608352.9024 | 1266868.1454 | 2608347.1028 | 1266859.6457
55 | 2608365.1809 | 1266883.2064 | 2608357.733 | 1266874.9124
56 | 2608357.733 | 1266874.9124 | 2608356.3149 | 1266877.0008 | 2608350.5448 | 1266885.3541 | 2608345.7228 | 1266892.5855
57 | 2608365.1809 | 1266883.2064 | 2608366.6422 | 1266882.4969 | 2608379.309 | 1266876.3433
58 | 2608379.309 | 1266876.3433 | 2608391.0888 | 1266870.6206
59 | 2608391.0888 | 1266870.6206 | 2608393.4022 | 1266869.4967
60 | 2608393.4022 | 1266869.4967 | 2608409.2583 | 1266861.7937
61 | 2608412.1251 | 1266860.401 | 2608409.2583 | 1266861.7937
62 | 2608412.1251 | 1266860.401 | 2608412.8648 | 1266860.0416
63 | 2608412.8648 | 1266860.0416 | 2608436.6804 | 1266848.4719
64 | 2608440.4616 | 1266846.635 | 2608436.6804 | 1266848.4719
65 | 2608440.4616 | 1266846.635 | 2608444.0121 | 1266844.9101
66 | 2608444.0121 | 1266844.9101 | 2608444.6597 | 1266844.5955
67 | 2608444.6597 | 1266844.5955 | 2608461.0078 | 1266836.6535
68 | 2608463.984 | 1266835.2077 | 2608461.0078 | 1266836.6535
69 | 2608463.984 | 1266835.2077 | 2608468.7904 | 1266832.8727
70 | 2608468.7904 | 1266832.8727 | 2608483.8004 | 1266825.5808
71 | 2608484.8492 | 1266825.0712 | 2608483.8004 | 1266825.5808
72 | 2608484.8492 | 1266825.0712 | 2608490.5076 | 1266822.3224
73 | 2608497.6314 | 1266818.8615 | 2608490.5076 | 1266822.3224
74 | 2608497.6314 | 1266818.8615 | 2608503.9435 | 1266815.7951
75 | 2608503.9435 | 1266815.7951 | 2608510.6506 | 1266812.5367
76 | 2608512.9999 | 1266811.3955 | 2608510.6506 | 1266812.5367
77 | 2608512.9999 | 1266811.3955 | 2608524.093 | 1266806.0064
78 | 2608524.093 | 1266806.0064 | 2608530.4368 | 1266802.9245
79 | 2608530.4368 | 1266802.9245 | 2608536.3116 | 1266800.0705
80 | 2608562.4664 | 1266787.3643 | 2608536.3116 | 1266800.0705
81 | 2608562.4664 | 1266787.3643 | 2608577.8368 | 1266819.1531
82 | 2608494.2528 | 1266908.7069 | 2608498.1326 | 1266907.2608
83 | 2608494.2528 | 1266908.7069 | 2608486.3069 | 1266896.1423
84 | 2608488.77 | 1266894.9895 | 2608486.3069 | 1266896.1423
85 | 2608516.5711 | 1266893.0056 | 2608512.0676 | 1266899.7816 | 2608504.6837 | 1266904.819 | 2608498.1326 | 1266907.2608
86 | 2608516.5711 | 1266893.0056 | 2608530.6214 | 1266884.6532
87 | 2608516.5711 | 1266893.0056 | 2608510.2068 | 1266885.0576 | 2608507.7682 | 1266874.38 | 2608510.5229 | 1266869.3248
88 | 2608605.1417 | 1266917.8241 | 2608608.7837 | 1266916.0168
89 | 2608611.1588 | 1266914.8383 | 2608608.7837 | 1266916.0168
90 | 2608621.7786 | 1266909.5685 | 2608611.1588 | 1266914.8383
91 | 2608621.7786 | 1266909.5685 | 2608616.5666 | 1266898.8884
92 | 2608621.7786 | 1266909.5685 | 2608636.5708 | 1266902.1875
93 | 2608590.2588 | 1266844.8455 | 2608597.3271 | 1266859.4649 | 2608616.5666 | 1266898.8884
94 | 2608577.8368 | 1266819.1531 | 2608590.2588 | 1266844.8455
95 | 2608577.8368 | 1266819.1531 | 2608570.3869 | 1266822.8005 | 2608555.992 | 1266829.8291 | 2608538.9553 | 1266838.1447

## bus_geodata
| x | y | coords
0 | 2608296.1471 | 1266796.5995
1 | 2608281.5896 | 1266786.2331
2 | 2608312.5858 | 1266809.0589
3 | 2608315.5521 | 1266813.4063
4 | 2608300.7149 | 1266794.6267
5 | 2608286.6494 | 1266779.8357
6 | 2608318.5208 | 1266817.7571
7 | 2608276.4874 | 1266758.1732
8 | 2608273.7801 | 1266750.8309
9 | 2608260.1079 | 1266712.6415
10 | 2608301.9893 | 1266746.4369
11 | 2608325.266 | 1266827.6426
12 | 2608250.5164 | 1266685.8504
13 | 2608304.9933 | 1266744.977
14 | 2608328.8192 | 1266832.8499
15 | 2608331.9914 | 1266837.499
16 | 2608335.0264 | 1266841.947
17 | 2608556.633 | 1266941.8951
18 | 2608536.2569 | 1266952.0062
19 | 2608571.6037 | 1266934.4664
20 | 2608518.4989 | 1266960.8223
21 | 2608579.7224 | 1266930.4377
22 | 2608471.9572 | 1266940.3639
23 | 2608579.9151 | 1266930.3421
24 | 2608482.3787 | 1266921.7991
25 | 2608433.7953 | 1266923.598
26 | 2608588.2248 | 1266926.2186
27 | 2608320.9297 | 1266737.2326
28 | 2608338.8638 | 1266728.5172
29 | 2608348.1611 | 1266723.8053
30 | 2608332.4025 | 1266713.0648
31 | 2608348.4636 | 1266723.6519
32 | 2608332.0955 | 1266712.3307
33 | 2608257.1053 | 1266637.5826
34 | 2608294.0513 | 1266621.3467
35 | 2608301.4149 | 1266638.9568
36 | 2608320.6469 | 1266609.5308
37 | 2608301.8563 | 1266640.0125
38 | 2608309.722 | 1266658.8237
39 | 2608317.7117 | 1266677.9313
40 | 2608319.0071 | 1266681.0293
41 | 2608323.289 | 1266691.2696
42 | 2608325.537 | 1266696.6458
43 | 2608361.9569 | 1266716.8134
44 | 2608383.9742 | 1266705.6548
45 | 2608376.755 | 1266709.3135
46 | 2608399.7032 | 1266697.6831
47 | 2608373.6032 | 1266710.9109
48 | 2608401.3459 | 1266696.8506
49 | 2608368.0262 | 1266713.7374
50 | 2608401.5067 | 1266696.7691
51 | 2608336.4998 | 1266844.1064
52 | 2608347.1028 | 1266859.6457
53 | 2608357.733 | 1266874.9124
54 | 2608365.1809 | 1266883.2064
55 | 2608345.7228 | 1266892.5855
56 | 2608379.309 | 1266876.3433
57 | 2608430.5993 | 1266922.2843
58 | 2608391.0888 | 1266870.6206
59 | 2608393.4022 | 1266869.4967
60 | 2608409.2583 | 1266861.7937
61 | 2608412.1251 | 1266860.401
62 | 2608412.8648 | 1266860.0416
63 | 2608436.6804 | 1266848.4719
64 | 2608440.4616 | 1266846.635
65 | 2608444.0121 | 1266844.9101
66 | 2608444.6597 | 1266844.5955
67 | 2608461.0078 | 1266836.6535
68 | 2608463.984 | 1266835.2077
69 | 2608468.7904 | 1266832.8727
70 | 2608483.8004 | 1266825.5808
71 | 2608484.8492 | 1266825.0712
72 | 2608490.5076 | 1266822.3224
73 | 2608497.6314 | 1266818.8615
74 | 2608503.9435 | 1266815.7951
75 | 2608510.6506 | 1266812.5367
76 | 2608512.9999 | 1266811.3955
77 | 2608524.093 | 1266806.0064
78 | 2608530.4368 | 1266802.9245
79 | 2608536.3116 | 1266800.0705
80 | 2608562.4664 | 1266787.3644
81 | 2608494.2528 | 1266908.7069
82 | 2608486.3069 | 1266896.1423
83 | 2608488.77 | 1266894.9895
84 | 2608498.1326 | 1266907.2608
85 | 2608516.5711 | 1266893.0056
86 | 2608530.6214 | 1266884.6532
87 | 2608510.5229 | 1266869.3248
88 | 2608605.1417 | 1266917.8241
89 | 2608608.7837 | 1266916.0168
90 | 2608611.1588 | 1266914.8383
91 | 2608621.7786 | 1266909.5685
92 | 2608616.5666 | 1266898.8884
93 | 2608636.5708 | 1266902.1875
94 | 2608590.2588 | 1266844.8455
95 | 2608577.8368 | 1266819.1531
96 | 2608538.9553 | 1266838.1447
97 | 2608436.6804 | 1266848.4719

## line_std_types
| c_nf_per_km | r_ohm_per_km | x_ohm_per_km | max_i_ka | type | q_mm2 | alpha | voltage_rating
NAYY 4x50 SE | 210 | 0.642 | 0.083 | 0.142 | cs | 50 | 0.00403 | LV
NAYY 4x120 SE | 264 | 0.225 | 0.08 | 0.242 | cs | 120 | 0.00403 | LV
NAYY 4x150 SE | 261 | 0.208 | 0.08 | 0.27 | cs | 150 | 0.00403 | LV
NA2XS2Y 1x95 RM/25 12/20 kV | 216 | 0.313 | 0.132 | 0.252 | cs | 95 | 0.00403 | MV
NA2XS2Y 1x185 RM/25 12/20 kV | 273 | 0.161 | 0.117 | 0.362 | cs | 185 | 0.00403 | MV
NA2XS2Y 1x240 RM/25 12/20 kV | 304 | 0.122 | 0.112 | 0.421 | cs | 240 | 0.00403 | MV
NA2XS2Y 1x95 RM/25 6/10 kV | 315 | 0.313 | 0.123 | 0.249 | cs | 95 | 0.00403 | MV
NA2XS2Y 1x185 RM/25 6/10 kV | 406 | 0.161 | 0.11 | 0.358 | cs | 185 | 0.00403 | MV
NA2XS2Y 1x240 RM/25 6/10 kV | 456 | 0.122 | 0.105 | 0.416 | cs | 240 | 0.00403 | MV
NA2XS2Y 1x150 RM/25 12/20 kV | 250 | 0.206 | 0.116 | 0.319 | cs | 150 | 0.00403 | MV
NA2XS2Y 1x120 RM/25 12/20 kV | 230 | 0.253 | 0.119 | 0.283 | cs | 120 | 0.00403 | MV
NA2XS2Y 1x70 RM/25 12/20 kV | 190 | 0.443 | 0.132 | 0.22 | cs | 70 | 0.00403 | MV
NA2XS2Y 1x150 RM/25 6/10 kV | 360 | 0.206 | 0.11 | 0.315 | cs | 150 | 0.00403 | MV
NA2XS2Y 1x120 RM/25 6/10 kV | 340 | 0.253 | 0.113 | 0.28 | cs | 120 | 0.00403 | MV
NA2XS2Y 1x70 RM/25 6/10 kV | 280 | 0.443 | 0.123 | 0.217 | cs | 70 | 0.00403 | MV
N2XS(FL)2Y 1x120 RM/35 64/110 kV | 112 | 0.153 | 0.166 | 0.366 | cs | 120 | 0.00393 | HV
N2XS(FL)2Y 1x185 RM/35 64/110 kV | 125 | 0.099 | 0.156 | 0.457 | cs | 185 | 0.00393 | HV
N2XS(FL)2Y 1x240 RM/35 64/110 kV | 135 | 0.075 | 0.149 | 0.526 | cs | 240 | 0.00393 | HV
N2XS(FL)2Y 1x300 RM/35 64/110 kV | 144 | 0.06 | 0.144 | 0.588 | cs | 300 | 0.00393 | HV
15-AL1/3-ST1A 0.4 | 11 | 1.8769 | 0.35 | 0.105 | ol | 16 | 0.00403 | LV
24-AL1/4-ST1A 0.4 | 11.25 | 1.2012 | 0.335 | 0.14 | ol | 24 | 0.00403 | LV
48-AL1/8-ST1A 0.4 | 12.2 | 0.5939 | 0.3 | 0.21 | ol | 48 | 0.00403 | LV
94-AL1/15-ST1A 0.4 | 13.2 | 0.306 | 0.29 | 0.35 | ol | 94 | 0.00403 | LV
34-AL1/6-ST1A 10.0 | 9.7 | 0.8342 | 0.36 | 0.17 | ol | 34 | 0.00403 | MV
48-AL1/8-ST1A 10.0 | 10.1 | 0.5939 | 0.35 | 0.21 | ol | 48 | 0.00403 | MV
70-AL1/11-ST1A 10.0 | 10.4 | 0.4132 | 0.339 | 0.29 | ol | 70 | 0.00403 | MV
94-AL1/15-ST1A 10.0 | 10.75 | 0.306 | 0.33 | 0.35 | ol | 94 | 0.00403 | MV
122-AL1/20-ST1A 10.0 | 11.1 | 0.2376 | 0.323 | 0.41 | ol | 122 | 0.00403 | MV
149-AL1/24-ST1A 10.0 | 11.25 | 0.194 | 0.315 | 0.47 | ol | 149 | 0.00403 | MV
34-AL1/6-ST1A 20.0 | 9.15 | 0.8342 | 0.382 | 0.17 | ol | 34 | 0.00403 | MV
48-AL1/8-ST1A 20.0 | 9.5 | 0.5939 | 0.372 | 0.21 | ol | 48 | 0.00403 | MV
70-AL1/11-ST1A 20.0 | 9.7 | 0.4132 | 0.36 | 0.29 | ol | 70 | 0.00403 | MV
94-AL1/15-ST1A 20.0 | 10 | 0.306 | 0.35 | 0.35 | ol | 94 | 0.00403 | MV
122-AL1/20-ST1A 20.0 | 10.3 | 0.2376 | 0.344 | 0.41 | ol | 122 | 0.00403 | MV
149-AL1/24-ST1A 20.0 | 10.5 | 0.194 | 0.337 | 0.47 | ol | 149 | 0.00403 | MV
184-AL1/30-ST1A 20.0 | 10.75 | 0.1571 | 0.33 | 0.535 | ol | 184 | 0.00403 | MV
243-AL1/39-ST1A 20.0 | 11 | 0.1188 | 0.32 | 0.645 | ol | 243 | 0.00403 | MV
48-AL1/8-ST1A 110.0 | 8 | 0.5939 | 0.46 | 0.21 | ol | 48 | 0.00403 | HV
70-AL1/11-ST1A 110.0 | 8.4 | 0.4132 | 0.45 | 0.29 | ol | 70 | 0.00403 | HV
94-AL1/15-ST1A 110.0 | 8.65 | 0.306 | 0.44 | 0.35 | ol | 94 | 0.00403 | HV
122-AL1/20-ST1A 110.0 | 8.5 | 0.2376 | 0.43 | 0.41 | ol | 122 | 0.00403 | HV
149-AL1/24-ST1A 110.0 | 8.75 | 0.194 | 0.41 | 0.47 | ol | 149 | 0.00403 | HV
184-AL1/30-ST1A 110.0 | 8.8 | 0.1571 | 0.4 | 0.535 | ol | 184 | 0.00403 | HV
243-AL1/39-ST1A 110.0 | 9 | 0.1188 | 0.39 | 0.645 | ol | 243 | 0.00403 | HV
305-AL1/39-ST1A 110.0 | 9.2 | 0.0949 | 0.38 | 0.74 | ol | 305 | 0.00403 | HV
490-AL1/64-ST1A 110.0 | 9.75 | 0.059 | 0.37 | 0.96 | ol | 490 | 0.00403 | HV
679-AL1/86-ST1A 110.0 | 9.95 | 0.042 | 0.36 | 1.15 | ol | 679 | 0.00403 | HV
490-AL1/64-ST1A 220.0 | 10 | 0.059 | 0.285 | 0.96 | ol | 490 | 0.00403 | HV
679-AL1/86-ST1A 220.0 | 11.7 | 0.042 | 0.275 | 1.15 | ol | 679 | 0.00403 | HV
490-AL1/64-ST1A 380.0 | 11 | 0.059 | 0.253 | 0.96 | ol | 490 | 0.00403 | HV
679-AL1/86-ST1A 380.0 | 14.6 | 0.042 | 0.25 | 1.15 | ol | 679 | 0.00403 | HV

## trafo_std_types
| i0_percent | pfe_kw | vkr_percent | sn_mva | vn_lv_kv | vn_hv_kv | vk_percent | shift_degree | vector_group | tap_side | tap_neutral | tap_min | tap_max | tap_step_degree | tap_step_percent | tap_phase_shifter
160 MVA 380/110 kV | 0.06 | 60 | 0.25 | 160 | 110 | 380 | 12.2 | 0 | Yy0 | hv | 0 | -9 | 9 | 0 | 1.5 | FALSE
100 MVA 220/110 kV | 0.06 | 55 | 0.26 | 100 | 110 | 220 | 12 | 0 | Yy0 | hv | 0 | -9 | 9 | 0 | 1.5 | FALSE
63 MVA 110/20 kV | 0.04 | 22 | 0.32 | 63 | 20 | 110 | 18 | 150 | YNd5 | hv | 0 | -9 | 9 | 0 | 1.5 | FALSE
40 MVA 110/20 kV | 0.05 | 18 | 0.34 | 40 | 20 | 110 | 16.2 | 150 | YNd5 | hv | 0 | -9 | 9 | 0 | 1.5 | FALSE
25 MVA 110/20 kV | 0.07 | 14 | 0.41 | 25 | 20 | 110 | 12 | 150 | YNd5 | hv | 0 | -9 | 9 | 0 | 1.5 | FALSE
63 MVA 110/10 kV | 0.04 | 22 | 0.32 | 63 | 10 | 110 | 18 | 150 | YNd5 | hv | 0 | -9 | 9 | 0 | 1.5 | FALSE
40 MVA 110/10 kV | 0.05 | 18 | 0.34 | 40 | 10 | 110 | 16.2 | 150 | YNd5 | hv | 0 | -9 | 9 | 0 | 1.5 | FALSE
25 MVA 110/10 kV | 0.07 | 14 | 0.41 | 25 | 10 | 110 | 12 | 150 | YNd5 | hv | 0 | -9 | 9 | 0 | 1.5 | FALSE
0.25 MVA 20/0.4 kV | 0.32 | 0.8 | 1.44 | 0.25 | 0.4 | 20 | 6 | 150 | Yzn5 | hv | 0 | -2 | 2 | 0 | 2.5 | FALSE
0.4 MVA 20/0.4 kV | 0.3375 | 1.35 | 1.425 | 0.4 | 0.4 | 20 | 6 | 150 | Dyn5 | hv | 0 | -2 | 2 | 0 | 2.5 | FALSE
0.63 MVA 20/0.4 kV | 0.2619 | 1.65 | 1.206 | 0.63 | 0.4 | 20 | 6 | 150 | Dyn5 | hv | 0 | -2 | 2 | 0 | 2.5 | FALSE
0.25 MVA 10/0.4 kV | 0.24 | 0.6 | 1.2 | 0.25 | 0.4 | 10 | 4 | 150 | Dyn5 | hv | 0 | -2 | 2 | 0 | 2.5 | FALSE
0.4 MVA 10/0.4 kV | 0.2375 | 0.95 | 1.325 | 0.4 | 0.4 | 10 | 4 | 150 | Dyn5 | hv | 0 | -2 | 2 | 0 | 2.5 | FALSE
0.63 MVA 10/0.4 kV | 0.1873 | 1.18 | 1.0794 | 0.63 | 0.4 | 10 | 4 | 150 | Dyn5 | hv | 0 | -2 | 2 | 0 | 2.5 | FALSE

## trafo3w_std_types
| sn_hv_mva | sn_mv_mva | sn_lv_mva | vn_hv_kv | vn_mv_kv | vn_lv_kv | vk_hv_percent | vk_mv_percent | vk_lv_percent | vkr_hv_percent | vkr_mv_percent | vkr_lv_percent | pfe_kw | i0_percent | shift_mv_degree | shift_lv_degree | vector_group | tap_side | tap_neutral | tap_min | tap_max | tap_step_percent
63/25/38 MVA 110/20/10 kV | 63 | 25 | 38 | 110 | 20 | 10 | 10.4 | 10.4 | 10.4 | 0.28 | 0.32 | 0.35 | 35 | 0.89 | 0 | 0 | YN0yn0yn0 | hv | 0 | -10 | 10 | 1.2
63/25/38 MVA 110/10/10 kV | 63 | 25 | 38 | 110 | 10 | 10 | 10.4 | 10.4 | 10.4 | 0.28 | 0.32 | 0.35 | 35 | 0.89 | 0 | 0 | YN0yn0yn0 | hv | 0 | -10 | 10 | 1.2

## fuse_std_types
| fuse_type | i_rated_a | t_avg | t_min | t_total | x_avg | x_min | x_total
HV 100A | HV 100A | 100 | 0 | [10.0, 3.64, 0.854, 0.281, 0.1, 0.0531, 0.022, 0.01] | [10.0, 4.267, 1.21, 0.403, 0.1, 0.058, 0.022, 0.01] | 0 | [300.0, 350.0, 450.0, 550.0, 700.0, 850.0, 1200.0, 1752.0] | [600.0, 700.0, 900.0, 1150.0, 1665.0, 2000.0, 3000.0, 4313.0]
HV 10A | HV 10A | 10 | 0 | [10.0, 1675.0, 0.344, 0.156, 0.1, 0.0417, 0.0171, 0.01] | [10.0, 1.3, 0.3, 0.155, 0.1, 0.0555, 0.023, 0.01] | 0 | [30.0, 32.0, 35.0, 37.0, 39.0, 50.0, 70.0, 88.0] | [60.0, 70.0, 80.0, 87.0, 94.0, 110.0, 150.0, 216.0]
HV 125A | HV 125A | 125 | 0 | [10.0, 1.82, 0.344, 0.1, 0.0467, 0.0269, 0.01] | [10.0, 2.478, 0.426, 0.1, 0.0427, 0.0211, 0.01] | 0 | [375.0, 500.0, 700.0, 925.0, 1200.0, 1500.0, 2341.0] | [750.0, 1000.0, 1500.0, 2200.0, 3000.0, 4000.0, 5765.0]
HV 160A | HV 160A | 160 | 0 | [10.0, 4.15, 1.03, 0.198, 0.1, 0.051, 0.0172, 0.01] | [10.0, 2.3, 0.734, 0.274, 0.1, 0.046, 0.0177, 0.01] | 0 | [480.0, 550.0, 700.0, 1000.0, 1260.0, 1600.0, 2500.0, 3227.0] | [960.0, 1300.0, 1700.0, 2200.0, 2996.0, 4000.0, 6000.0, 7946.0]
HV 16A | HV 16A | 16 | 0 | [10.0, 0.352, 0.164, 0.1, 0.0649, 0.0342, 0.01] | [10.0, 2.34, 0.722, 0.181, 0.1, 0.055, 0.0296, 0.01] | 0 | [48.0, 60.0, 65.0, 71.0, 80.0, 100.0, 162.0] | [96.0, 110.0, 125.0, 150.0, 168.0, 200.0, 250.0, 398.0]
HV 200A | HV 200A | 200 | 0 | [10.0, 4.267, 1.21, 0.403, 0.1, 0.058, 0.022, 0.01] | [10.0, 3.73, 1.654, 0.328, 0.1, 0.0531, 0.019, 0.01] | 0 | [600.0, 700.0, 900.0, 1150.0, 1665.0, 2000.0, 3000.0, 4313.0] | [1200.0, 1500.0, 1800.0, 2700.0, 3960.0, 5000.0, 7500.0, 10620.0]
HV 20A | HV 20A | 20 | 0 | [10.0, 1.3, 0.3, 0.155, 0.1, 0.0555, 0.023, 0.01] | [10.0, 1.3, 0.161, 0.1, 0.0611, 0.0399, 0.0141, 0.01] | 0 | [60.0, 70.0, 80.0, 87.0, 94.0, 110.0, 150.0, 216.0] | [120.0, 150.0, 200.0, 223.0, 260.0, 300.0, 450.0, 532.0]
HV 25A | HV 25A | 25 | 0 | [10.0, 2.512, 0.833, 0.299, 0.1, 0.0372, 0.0223, 0.01] | [10.0, 3.125, 0.597, 0.198, 0.1, 0.0378, 0.022, 0.01] | 0 | [75.0, 82.0, 90.0, 100.0, 124.0, 170.0, 200.0, 289.0] | [150.0, 170.0, 210.0, 250.0, 294.0, 400.0, 500.0, 711.0]
HV 31.5A | HV 31.5A | 31.5 | 0 | [10.0, 2.34, 0.722, 0.181, 0.1, 0.055, 0.0296, 0.01] | [10.0, 2.84, 0.368, 0.164, 0.1, 0.0621, 0.0378, 0.0195, 0.01] | 0 | [95.0, 110.0, 125.0, 150.0, 165.0, 200.0, 250.0, 390.0] | [189.0, 220.0, 300.0, 350.0, 393.0, 450.0, 530.0, 700.0, 960.0]
HV 40A | HV 40A | 40 | 0 | [10.0, 1.3, 0.161, 0.1, 0.0611, 0.0399, 0.0141, 0.01] | [10.0, 2.05, 0.369, 0.198, 0.1, 0.051, 0.0298, 0.01] | 0 | [120.0, 150.0, 200.0, 223.0, 260.0, 300.0, 450.0, 532.0] | [240.0, 300.0, 400.0, 450.0, 530.0, 650.0, 800.0, 1311.0]
HV 50A | HV 50A | 50 | 0 | [10.0, 3.215, 0.597, 0.198, 0.1, 0.0378, 0.022, 0.01] | [10.0, 3.64, 0.854, 0.281, 0.1, 0.0531, 0.022, 0.01] | 0 | [150.0, 170.0, 210.0, 250.0, 294.0, 400.0, 500.0, 711.0] | [300.0, 350.0, 450.0, 550.0, 700.0, 850.0, 1200.0, 1752.0]
HV 6.3A | HV 6.3A | 6.3 | 0 | [10.0, 1.39, 0.344, 0.168, 0.1, 0.056, 0.0263, 0.01] | [10.0, 1.711, 0.516, 0.198, 0.1, 0.0634, 0.0303, 0.01] | 0 | [19.0, 19.5, 20.4, 20.8, 22.0, 25.0, 32.0, 48.0] | [38.0, 40.0, 43.0, 48.0, 53.0, 60.0, 75.0, 118.0]
HV 63A | HV 63A | 63 | 0 | [10.0, 2.84, 0.368, 0.164, 0.1, 0.0621, 0.0378, 0.0195, 0.01] | [10.0, 1.82, 0.344, 0.1, 0.0467, 0.0269, 0.01] | 0 | [189.0, 220.0, 300.0, 350.0, 393.0, 450.0, 530.0, 700.0, 961.0] | [378.0, 500.0, 700.0, 934.0, 1200.0, 1500.0, 2366.0]
HV 80A | HV 80A | 80 | 0 | [10.0, 2.05, 0.369, 0.198, 0.1, 0.051, 0.0298, 0.01] | [10.0, 4.15, 1.03, 0.198, 0.1, 0.051, 0.0172, 0.01] | 0 | [240.0, 300.0, 400.0, 450.0, 530.0, 650.0, 800.0, 1311.0] | [480.0, 550.0, 700.0, 1000.0, 1260.0, 1600.0, 2500.0, 3227.0]
Siemens NH-1-100 | Siemens NH-1-100 | 100 | [5400.0, 2000.0, 400.0, 20.0, 1.0, 0.2, 0.012, 0.004] | 0 | 0 | [150.0, 190.0, 250.0, 430.0, 900.0, 1250.0, 2700.0, 3600.0] | 0 | 0
Siemens NH-1-125 | Siemens NH-1-125 | 125 | [4800.0, 120.0, 7.0, 0.1, 0.004] | 0 | 0 | [180.0, 400.0, 740.0, 2000.0, 4250.0] | 0 | 0
Siemens NH-1-16 | Siemens NH-1-16 | 16 | [4000.0, 400.0, 2.0, 0.1, 0.04, 0.01] | 0 | 0 | [26.0, 35.0, 75.0, 150.0, 200.0, 300.0] | 0 | 0
Siemens NH-1-160 | Siemens NH-1-160 | 160 | [4800.0, 120.0, 7.0, 0.1, 0.004] | 0 | 0 | [210.0, 500.0, 900.0, 2300.0, 5000.0] | 0 | 0
Siemens NH-1-25 | Siemens NH-1-25 | 25 | [4000.0, 1000.0, 10.0, 0.2, 0.02, 0.01] | 0 | 0 | [40.0, 50.0, 100.0, 210.0, 400.0, 500.0] | 0 | 0
Siemens NH-1-50 | Siemens NH-1-50 | 50 | [4000.0, 40.0, 4.0, 1.0, 0.02, 0.01] | 0 | 0 | [86.0, 200.0, 300.0, 400.0, 1000.0, 1280.0] | 0 | 0
Siemens NH-1-63 | Siemens NH-1-63 | 63 | [4000.0, 100.0, 10.0, 2.0, 0.04, 0.01] | 0 | 0 | [100.0, 200.0, 300.0, 400.0, 1000.0, 1500.0] | 0 | 0
Siemens NH-1-80 | Siemens NH-1-80 | 80 | [4800.0, 120.0, 7.0, 0.1, 0.01] | 0 | 0 | [150.58, 250.0, 450.0, 1150.0, 2470.0] | 0 | 0
Siemens NH-2-1000 | Siemens NH-2-1000 | 1000 | [4800.0, 120.0, 7.0, 0.1, 0.004] | 0 | 0 | [1900.0, 3500.0, 8400.0, 24000.0, 52000.0] | 0 | 0
Siemens NH-2-200 | Siemens NH-2-200 | 200 | [4800.0, 120.0, 7.0, 0.1, 0.004] | 0 | 0 | [280.0, 650.0, 1200.0, 3000.0, 7000.0] | 0 | 0
Siemens NH-2-224 | Siemens NH-2-224 | 224 | [4800.0, 120.0, 7.0, 0.2, 0.04, 0.004] | 0 | 0 | [400.0, 750.0, 1453.0, 3025.0, 4315.0, 7600.0] | 0 | 0
Siemens NH-2-250 | Siemens NH-2-250 | 250 | [4800.0, 120.0, 7.0, 0.1, 0.004] | 0 | 0 | [450.0, 800.0, 1650.0, 4000.0, 8500.0] | 0 | 0
Siemens NH-2-315 | Siemens NH-2-315 | 315 | [4800.0, 120.0, 7.0, 0.1, 0.004] | 0 | 0 | [550.0, 920.0, 1900.0, 5000.0, 11000.0] | 0 | 0
Siemens NH-2-355 | Siemens NH-2-355 | 355 | [4800.0, 120.0, 6.0, 0.1, 0.004] | 0 | 0 | [650.0, 1116.27, 2350.0, 5840.0, 12790.0] | 0 | 0
Siemens NH-2-400 | Siemens NH-2-400 | 400 | [4800.0, 120.0, 7.0, 0.1, 0.004] | 0 | 0 | [720.0, 1350.0, 2800.0, 6500.0, 15000.0] | 0 | 0
Siemens NH-2-425 | Siemens NH-2-425 | 425 | [4800.0, 120.0, 7.0, 0.1, 0.004] | 0 | 0 | [850.0, 1500.0, 3050.0, 7500.0, 16500.0] | 0 | 0
Siemens NH-2-630 | Siemens NH-2-630 | 630 | [4800.0, 120.0, 7.0, 0.1, 0.004] | 0 | 0 | [1200.0, 2000.0, 4800.0, 12000.0, 26000.0] | 0 | 0

## dtypes
| element | column | dtype
0 | bus | name | object
1 | bus | vn_kv | float64
2 | bus | type | object
3 | bus | zone | object
4 | bus | in_service | bool
5 | load | name | object
6 | load | bus | uint32
7 | load | p_mw | float64
8 | load | q_mvar | float64
9 | load | const_z_percent | float64
10 | load | const_i_percent | float64
11 | load | sn_mva | float64
12 | load | scaling | float64
13 | load | in_service | bool
14 | load | type | object
15 | ext_grid | name | object
16 | ext_grid | bus | uint32
17 | ext_grid | vm_pu | float64
18 | ext_grid | va_degree | float64
19 | ext_grid | slack_weight | float64
20 | ext_grid | in_service | bool
21 | line | name | object
22 | line | std_type | object
23 | line | from_bus | uint32
24 | line | to_bus | uint32
25 | line | length_km | float64
26 | line | r_ohm_per_km | float64
27 | line | x_ohm_per_km | float64
28 | line | c_nf_per_km | float64
29 | line | g_us_per_km | float64
30 | line | max_i_ka | float64
31 | line | df | float64
32 | line | parallel | uint32
33 | line | type | object
34 | line | in_service | bool
35 | trafo | name | object
36 | trafo | std_type | object
37 | trafo | hv_bus | uint32
38 | trafo | lv_bus | uint32
39 | trafo | sn_mva | float64
40 | trafo | vn_hv_kv | float64
41 | trafo | vn_lv_kv | float64
42 | trafo | vk_percent | float64
43 | trafo | vkr_percent | float64
44 | trafo | pfe_kw | float64
45 | trafo | i0_percent | float64
46 | trafo | shift_degree | float64
47 | trafo | tap_side | object
48 | trafo | tap_neutral | int32
49 | trafo | tap_min | int32
50 | trafo | tap_max | int32
51 | trafo | tap_step_percent | float64
52 | trafo | tap_step_degree | float64
53 | trafo | tap_pos | int32
54 | trafo | tap_phase_shifter | bool
55 | trafo | parallel | uint32
56 | trafo | df | float64
57 | trafo | in_service | bool
58 | line_geodata | coords | object
59 | bus_geodata | x | float64
60 | bus_geodata | y | float64
61 | bus_geodata | coords | object

## parameters
| version | format_version | converged | OPF_converged | name | f_hz | sn_mva
0 | 2.14.6 | 2.14.0 | FALSE | FALSE |  | 50 | 1