## bus
| name | vn_kv | type | zone | in_service
0 | bus_LV_2762-9_0_6_node_0 | 0.4 | n |  | TRUE
1 | bus_LV_2762-9_0_6_node_1 | 0.4 | n |  | TRUE
2 | bus_LV_2762-9_0_6_node_2 | 0.4 | n |  | TRUE
3 | bus_LV_2762-9_0_6_node_3 | 0.4 | n |  | TRUE
4 | bus_LV_2762-9_0_6_node_8 | 0.4 | n |  | TRUE
5 | bus_LV_2762-9_0_6_node_27 | 0.4 | n |  | TRUE
6 | bus_LV_2762-9_0_6_node_26 | 0.4 | n |  | TRUE
7 | bus_LV_2762-9_0_6_node_53 | 0.4 | n |  | TRUE
8 | bus_LV_2762-9_0_6_node_10 | 0.4 | n |  | TRUE
9 | bus_LV_2762-9_0_6_node_42 | 0.4 | n |  | TRUE
10 | bus_LV_2762-9_0_6_node_46 | 0.4 | n |  | TRUE
11 | bus_LV_2762-9_0_6_node_9 | 0.4 | n |  | TRUE
12 | bus_LV_2762-9_0_6_node_7 | 0.4 | n |  | TRUE
13 | bus_LV_2762-9_0_6_node_17 | 0.4 | n |  | TRUE
14 | bus_LV_2762-9_0_6_node_25 | 0.4 | n |  | TRUE
15 | bus_LV_2762-9_0_6_node_34 | 0.4 | n |  | TRUE
16 | bus_LV_2762-9_0_6_node_4 | 0.4 | n |  | TRUE
17 | bus_LV_2762-9_0_6_node_5 | 0.4 | n |  | TRUE
18 | bus_LV_2762-9_0_6_node_157 | 0.4 | n |  | TRUE
19 | bus_LV_2762-9_0_6_node_6 | 0.4 | n |  | TRUE
20 | bus_LV_2762-9_0_6_node_85 | 0.4 | n |  | TRUE
21 | bus_LV_2762-9_0_6_node_86 | 0.4 | n |  | TRUE
22 | bus_LV_2762-9_0_6_node_87 | 0.4 | n |  | TRUE
23 | bus_LV_2762-9_0_6_node_89 | 0.4 | n |  | TRUE
24 | bus_LV_2762-9_0_6_node_158 | 0.4 | n |  | TRUE
25 | bus_LV_2762-9_0_6_node_159 | 0.4 | n |  | TRUE
26 | bus_LV_2762-9_0_6_node_16 | 0.4 | n |  | TRUE
27 | bus_LV_2762-9_0_6_node_28 | 0.4 | n |  | TRUE
28 | bus_LV_2762-9_0_6_node_18 | 0.4 | n |  | TRUE
29 | bus_LV_2762-9_0_6_node_36 | 0.4 | n |  | TRUE
30 | bus_LV_2762-9_0_6_node_32 | 0.4 | n |  | TRUE
31 | bus_LV_2762-9_0_6_node_161 | 0.4 | n |  | TRUE
32 | bus_LV_2762-9_0_6_node_31 | 0.4 | n |  | TRUE
33 | bus_LV_2762-9_0_6_node_80 | 0.4 | n |  | TRUE
34 | bus_LV_2762-9_0_6_node_30 | 0.4 | n |  | TRUE
35 | bus_LV_2762-9_0_6_node_39 | 0.4 | n |  | TRUE
36 | bus_LV_2762-9_0_6_node_47 | 0.4 | n |  | TRUE
37 | bus_LV_2762-9_0_6_node_11 | 0.4 | n |  | TRUE
38 | bus_LV_2762-9_0_6_node_12 | 0.4 | n |  | TRUE
39 | bus_LV_2762-9_0_6_node_15 | 0.4 | n |  | TRUE
40 | bus_LV_2762-9_0_6_node_13 | 0.4 | n |  | TRUE
41 | bus_LV_2762-9_0_6_node_50 | 0.4 | n |  | TRUE
42 | bus_LV_2762-9_0_6_node_35 | 0.4 | n |  | TRUE
43 | bus_LV_2762-9_0_6_node_49 | 0.4 | n |  | TRUE
44 | bus_LV_2762-9_0_6_node_14 | 0.4 | n |  | TRUE
45 | bus_LV_2762-9_0_6_node_48 | 0.4 | n |  | TRUE
46 | bus_LV_2762-9_0_6_node_23 | 0.4 | n |  | TRUE
47 | bus_LV_2762-9_0_6_node_24 | 0.4 | n |  | TRUE
48 | bus_LV_2762-9_0_6_node_59 | 0.4 | n |  | TRUE
49 | bus_LV_2762-9_0_6_node_56 | 0.4 | n |  | TRUE
50 | bus_LV_2762-9_0_6_node_45 | 0.4 | n |  | TRUE
51 | bus_LV_2762-9_0_6_node_44 | 0.4 | n |  | TRUE
52 | bus_LV_2762-9_0_6_node_40 | 0.4 | n |  | TRUE
53 | bus_LV_2762-9_0_6_node_43 | 0.4 | n |  | TRUE
54 | bus_LV_2762-9_0_6_node_38 | 0.4 | n |  | TRUE
55 | bus_LV_2762-9_0_6_node_66 | 0.4 | n |  | TRUE
56 | bus_LV_2762-9_0_6_node_21 | 0.4 | n |  | TRUE
57 | bus_LV_2762-9_0_6_node_51 | 0.4 | n |  | TRUE
58 | bus_LV_2762-9_0_6_node_33 | 0.4 | n |  | TRUE
59 | bus_LV_2762-9_0_6_node_19 | 0.4 | n |  | TRUE
60 | bus_LV_2762-9_0_6_node_20 | 0.4 | n |  | TRUE
61 | bus_LV_2762-9_0_6_node_22 | 0.4 | n |  | TRUE
62 | bus_LV_2762-9_0_6_node_63 | 0.4 | n |  | TRUE
63 | bus_LV_2762-9_0_6_node_125 | 0.4 | n |  | TRUE
64 | bus_LV_2762-9_0_6_node_64 | 0.4 | n |  | TRUE
65 | bus_LV_2762-9_0_6_node_29 | 0.4 | n |  | TRUE
66 | bus_LV_2762-9_0_6_node_81 | 0.4 | n |  | TRUE
67 | bus_LV_2762-9_0_6_node_54 | 0.4 | n |  | TRUE
68 | bus_LV_2762-9_0_6_node_52 | 0.4 | n |  | TRUE
69 | bus_LV_2762-9_0_6_node_37 | 0.4 | n |  | TRUE
70 | bus_LV_2762-9_0_6_node_41 | 0.4 | n |  | TRUE
71 | bus_LV_2762-9_0_6_node_69 | 0.4 | n |  | TRUE
72 | bus_LV_2762-9_0_6_node_68 | 0.4 | n |  | TRUE
73 | bus_LV_2762-9_0_6_node_55 | 0.4 | n |  | TRUE
74 | bus_LV_2762-9_0_6_node_60 | 0.4 | n |  | TRUE
75 | bus_LV_2762-9_0_6_node_57 | 0.4 | n |  | TRUE
76 | bus_LV_2762-9_0_6_node_72 | 0.4 | n |  | TRUE
77 | bus_LV_2762-9_0_6_node_73 | 0.4 | n |  | TRUE
78 | bus_LV_2762-9_0_6_node_74 | 0.4 | n |  | TRUE
79 | bus_LV_2762-9_0_6_node_75 | 0.4 | n |  | TRUE
80 | bus_LV_2762-9_0_6_node_76 | 0.4 | n |  | TRUE
81 | bus_LV_2762-9_0_6_node_95 | 0.4 | n |  | TRUE
82 | bus_LV_2762-9_0_6_node_156 | 0.4 | n |  | TRUE
83 | bus_LV_2762-9_0_6_node_98 | 0.4 | n |  | TRUE
84 | bus_LV_2762-9_0_6_node_155 | 0.4 | n |  | TRUE
85 | bus_LV_2762-9_0_6_node_88 | 0.4 | n |  | TRUE
86 | bus_LV_2762-9_0_6_node_90 | 0.4 | n |  | TRUE
87 | bus_LV_2762-9_0_6_node_91 | 0.4 | n |  | TRUE
88 | bus_LV_2762-9_0_6_node_92 | 0.4 | n |  | TRUE
89 | bus_LV_2762-9_0_6_node_93 | 0.4 | n |  | TRUE
90 | bus_LV_2762-9_0_6_node_97 | 0.4 | n |  | TRUE
91 | bus_LV_2762-9_0_6_node_96 | 0.4 | n |  | TRUE
92 | bus_LV_2762-9_0_6_node_58 | 0.4 | n |  | TRUE
93 | bus_LV_2762-9_0_6_node_94 | 0.4 | n |  | TRUE
94 | bus_LV_2762-9_0_6_node_150 | 0.4 | n |  | TRUE
95 | bus_LV_2762-9_0_6_node_148 | 0.4 | n |  | TRUE
96 | bus_LV_2762-9_0_6_node_149 | 0.4 | n |  | TRUE
97 | bus_LV_2762-9_0_6_node_61 | 0.4 | n |  | TRUE
98 | bus_LV_2762-9_0_6_node_62 | 0.4 | n |  | TRUE
99 | bus_LV_2762-9_0_6_node_151 | 0.4 | n |  | TRUE
100 | bus_LV_2762-9_0_6_node_152 | 0.4 | n |  | TRUE
101 | bus_LV_2762-9_0_6_node_153 | 0.4 | n |  | TRUE
102 | bus_LV_2762-9_0_6_node_154 | 0.4 | n |  | TRUE
103 | bus_LV_2762-9_0_6_node_126 | 0.4 | n |  | TRUE
104 | bus_LV_2762-9_0_6_node_65 | 0.4 | n |  | TRUE
105 | bus_LV_2762-9_0_6_node_67 | 0.4 | n |  | TRUE
106 | bus_LV_2762-9_0_6_node_147 | 0.4 | n |  | TRUE
107 | bus_LV_2762-9_0_6_node_141 | 0.4 | n |  | TRUE
108 | bus_LV_2762-9_0_6_node_146 | 0.4 | n |  | TRUE
109 | bus_LV_2762-9_0_6_node_70 | 0.4 | n |  | TRUE
110 | bus_LV_2762-9_0_6_node_71 | 0.4 | n |  | TRUE
111 | bus_LV_2762-9_0_6_node_140 | 0.4 | n |  | TRUE
112 | bus_LV_2762-9_0_6_node_142 | 0.4 | n |  | TRUE
113 | bus_LV_2762-9_0_6_node_77 | 0.4 | n |  | TRUE
114 | bus_LV_2762-9_0_6_node_78 | 0.4 | n |  | TRUE
115 | bus_LV_2762-9_0_6_node_79 | 0.4 | n |  | TRUE
116 | bus_LV_2762-9_0_6_node_160 | 0.4 | n |  | TRUE
117 | bus_LV_2762-9_0_6_node_133 | 0.4 | n |  | TRUE
118 | bus_LV_2762-9_0_6_node_139 | 0.4 | n |  | TRUE
119 | bus_LV_2762-9_0_6_node_132 | 0.4 | n |  | TRUE
120 | bus_LV_2762-9_0_6_node_82 | 0.4 | n |  | TRUE
121 | bus_LV_2762-9_0_6_node_83 | 0.4 | n |  | TRUE
122 | bus_LV_2762-9_0_6_node_99 | 0.4 | n |  | TRUE
123 | bus_LV_2762-9_0_6_node_101 | 0.4 | n |  | TRUE
124 | bus_LV_2762-9_0_6_node_102 | 0.4 | n |  | TRUE
125 | bus_LV_2762-9_0_6_node_105 | 0.4 | n |  | TRUE
126 | bus_LV_2762-9_0_6_node_143 | 0.4 | n |  | TRUE
127 | bus_LV_2762-9_0_6_node_103 | 0.4 | n |  | TRUE
128 | bus_LV_2762-9_0_6_node_104 | 0.4 | n |  | TRUE
129 | bus_LV_2762-9_0_6_node_106 | 0.4 | n |  | TRUE
130 | bus_LV_2762-9_0_6_node_134 | 0.4 | n |  | TRUE
131 | bus_LV_2762-9_0_6_node_135 | 0.4 | n |  | TRUE
132 | bus_LV_2762-9_0_6_node_107 | 0.4 | n |  | TRUE
133 | bus_LV_2762-9_0_6_node_109 | 0.4 | n |  | TRUE
134 | bus_LV_2762-9_0_6_node_108 | 0.4 | n |  | TRUE
135 | bus_LV_2762-9_0_6_node_110 | 0.4 | n |  | TRUE
136 | bus_LV_2762-9_0_6_node_111 | 0.4 | n |  | TRUE
137 | bus_LV_2762-9_0_6_node_112 | 0.4 | n |  | TRUE
138 | bus_LV_2762-9_0_6_node_113 | 0.4 | n |  | TRUE
139 | bus_LV_2762-9_0_6_node_117 | 0.4 | n |  | TRUE
140 | bus_LV_2762-9_0_6_node_131 | 0.4 | n |  | TRUE
141 | bus_LV_2762-9_0_6_node_120 | 0.4 | n |  | TRUE
142 | bus_LV_2762-9_0_6_node_118 | 0.4 | n |  | TRUE
143 | bus_LV_2762-9_0_6_node_116 | 0.4 | n |  | TRUE
144 | bus_LV_2762-9_0_6_node_114 | 0.4 | n |  | TRUE
145 | bus_LV_2762-9_0_6_node_136 | 0.4 | n |  | TRUE
146 | bus_LV_2762-9_0_6_node_119 | 0.4 | n |  | TRUE
147 | bus_LV_2762-9_0_6_node_121 | 0.4 | n |  | TRUE
148 | bus_LV_2762-9_0_6_node_124 | 0.4 | n |  | TRUE
149 | bus_LV_2762-9_0_6_node_122 | 0.4 | n |  | TRUE
150 | bus_LV_2762-9_0_6_node_115 | 0.4 | n |  | TRUE
151 | bus_LV_2762-9_0_6_node_123 | 0.4 | n |  | TRUE
152 | bus_LV_2762-9_0_6_node_127 | 0.4 | n |  | TRUE
153 | bus_LV_2762-9_0_6_node_128 | 0.4 | n |  | TRUE
154 | bus_LV_2762-9_0_6_node_129 | 0.4 | n |  | TRUE
155 | bus_LV_2762-9_0_6_node_130 | 0.4 | n |  | TRUE
156 | bus_LV_2762-9_0_6_node_137 | 0.4 | n |  | TRUE
157 | bus_LV_2762-9_0_6_node_138 | 0.4 | n |  | TRUE
158 | bus_LV_2762-9_0_6_node_144 | 0.4 | n |  | TRUE
159 | bus_LV_2762-9_0_6_node_145 | 0.4 | n |  | TRUE
160 | bus_MV_566_0_node_97 | 20 | n |  | TRUE

## load
| name | bus | p_mw | q_mvar | const_z_percent | const_i_percent | sn_mva | scaling | in_service | type
0 | LV_2762-9_0_6_load_0 | 0 | 0.0070778 | 0.0017739 | 0 | 0 |  | 1 | TRUE | wye
1 | LV_2762-9_0_6_load_27 | 5 | 0.0070893 | 0.0017767 | 0 | 0 |  | 1 | TRUE | wye
2 | LV_2762-9_0_6_load_53 | 7 | 0.0035563 | 0.00089129 | 0 | 0 |  | 1 | TRUE | wye
3 | LV_2762-9_0_6_load_42 | 9 | 0.0061218 | 0.0015343 | 0 | 0 |  | 1 | TRUE | wye
4 | LV_2762-9_0_6_load_46 | 10 | 0.0056834 | 0.0014244 | 0 | 0 |  | 1 | TRUE | wye
5 | LV_2762-9_0_6_load_7 | 12 | 0.0069567 | 0.0017435 | 0 | 0 |  | 1 | TRUE | wye
6 | LV_2762-9_0_6_load_25 | 14 | 0.0076154 | 0.0019086 | 0 | 0 |  | 1 | TRUE | wye
7 | LV_2762-9_0_6_load_4 | 16 | 0.0036608 | 0.00091749 | 0 | 0 |  | 1 | TRUE | wye
8 | LV_2762-9_0_6_load_85 | 20 | 0.00089102 | 0.00022331 | 0 | 0 |  | 1 | TRUE | wye
9 | LV_2762-9_0_6_load_86 | 21 | 0.00050388 | 0.00012629 | 0 | 0 |  | 1 | TRUE | wye
10 | LV_2762-9_0_6_load_158 | 24 | 0.0016644 | 0.00041713 | 0 | 0 |  | 1 | TRUE | wye
11 | LV_2762-9_0_6_load_159 | 25 | 0.0014356 | 0.00035979 | 0 | 0 |  | 1 | TRUE | wye
12 | LV_2762-9_0_6_load_16 | 26 | 0.0098697 | 0.0024736 | 0 | 0 |  | 1 | TRUE | wye
13 | LV_2762-9_0_6_load_28 | 27 | 0.007294 | 0.0018281 | 0 | 0 |  | 1 | TRUE | wye
14 | LV_2762-9_0_6_load_36 | 29 | 0.0045421 | 0.0011384 | 0 | 0 |  | 1 | TRUE | wye
15 | LV_2762-9_0_6_load_32 | 30 | 0.0068993 | 0.0017291 | 0 | 0 |  | 1 | TRUE | wye
16 | LV_2762-9_0_6_load_161 | 31 | 0.0059864 | 0.0015003 | 0 | 0 |  | 1 | TRUE | wye
17 | LV_2762-9_0_6_load_80 | 33 | 0.00077492 | 0.00019421 | 0 | 0 |  | 1 | TRUE | wye
18 | LV_2762-9_0_6_load_47 | 36 | 0.0056876 | 0.0014255 | 0 | 0 |  | 1 | TRUE | wye
19 | LV_2762-9_0_6_load_11 | 37 | 0.010649 | 0.002669 | 0 | 0 |  | 1 | TRUE | wye
20 | LV_2762-9_0_6_load_49 | 43 | 0.0065113 | 0.0016319 | 0 | 0 |  | 1 | TRUE | wye
21 | LV_2762-9_0_6_load_48 | 45 | 0.0065093 | 0.0016314 | 0 | 0 |  | 1 | TRUE | wye
22 | LV_2762-9_0_6_load_24 | 47 | 0.010402 | 0.0026071 | 0 | 0 |  | 1 | TRUE | wye
23 | LV_2762-9_0_6_load_56 | 49 | 0.0042894 | 0.001075 | 0 | 0 |  | 1 | TRUE | wye
24 | LV_2762-9_0_6_load_45 | 50 | 0.0043963 | 0.0011018 | 0 | 0 |  | 1 | TRUE | wye
25 | LV_2762-9_0_6_load_44 | 51 | 0.0068553 | 0.0017181 | 0 | 0 |  | 1 | TRUE | wye
26 | LV_2762-9_0_6_load_43 | 53 | 0.0075849 | 0.001901 | 0 | 0 |  | 1 | TRUE | wye
27 | LV_2762-9_0_6_load_38 | 54 | 0.0077128 | 0.001933 | 0 | 0 |  | 1 | TRUE | wye
28 | LV_2762-9_0_6_load_21 | 56 | 0.0069542 | 0.0017429 | 0 | 0 |  | 1 | TRUE | wye
29 | LV_2762-9_0_6_load_51 | 57 | 0.0045423 | 0.0011384 | 0 | 0 |  | 1 | TRUE | wye
30 | LV_2762-9_0_6_load_33 | 58 | 0.0068989 | 0.001729 | 0 | 0 |  | 1 | TRUE | wye
31 | LV_2762-9_0_6_load_19 | 59 | 0.010059 | 0.002521 | 0 | 0 |  | 1 | TRUE | wye
32 | LV_2762-9_0_6_load_20 | 60 | 0.0071953 | 0.0018033 | 0 | 0 |  | 1 | TRUE | wye
33 | LV_2762-9_0_6_load_125 | 63 | 0.0049829 | 0.0012488 | 0 | 0 |  | 1 | TRUE | wye
34 | LV_2762-9_0_6_load_64 | 64 | 0.0085815 | 0.0021507 | 0 | 0 |  | 1 | TRUE | wye
35 | LV_2762-9_0_6_load_29 | 65 | 0.0034112 | 0.00085492 | 0 | 0 |  | 1 | TRUE | wye
36 | LV_2762-9_0_6_load_81 | 66 | 0.0014502 | 0.00036345 | 0 | 0 |  | 1 | TRUE | wye
37 | LV_2762-9_0_6_load_54 | 67 | 0.0043947 | 0.0011014 | 0 | 0 |  | 1 | TRUE | wye
38 | LV_2762-9_0_6_load_52 | 68 | 0.0045421 | 0.0011384 | 0 | 0 |  | 1 | TRUE | wye
39 | LV_2762-9_0_6_load_37 | 69 | 0.0077108 | 0.0019325 | 0 | 0 |  | 1 | TRUE | wye
40 | LV_2762-9_0_6_load_69 | 71 | 0.006308 | 0.0015809 | 0 | 0 |  | 1 | TRUE | wye
41 | LV_2762-9_0_6_load_68 | 72 | 0.0086766 | 0.0021746 | 0 | 0 |  | 1 | TRUE | wye
42 | LV_2762-9_0_6_load_55 | 73 | 0.0043964 | 0.0011018 | 0 | 0 |  | 1 | TRUE | wye
43 | LV_2762-9_0_6_load_60 | 74 | 0.0051272 | 0.001285 | 0 | 0 |  | 1 | TRUE | wye
44 | LV_2762-9_0_6_load_57 | 75 | 0.0042912 | 0.0010755 | 0 | 0 |  | 1 | TRUE | wye
45 | LV_2762-9_0_6_load_72 | 76 | 0.00019444 | 4.873e-05 | 0 | 0 |  | 1 | TRUE | wye
46 | LV_2762-9_0_6_load_75 | 79 | 0.00029598 | 7.4181e-05 | 0 | 0 |  | 1 | TRUE | wye
47 | LV_2762-9_0_6_load_76 | 80 | 0.00029616 | 7.4224e-05 | 0 | 0 |  | 1 | TRUE | wye
48 | LV_2762-9_0_6_load_156 | 82 | 0.0001252 | 3.1378e-05 | 0 | 0 |  | 1 | TRUE | wye
49 | LV_2762-9_0_6_load_98 | 83 | 0.00041357 | 0.00010365 | 0 | 0 |  | 1 | TRUE | wye
50 | LV_2762-9_0_6_load_155 | 84 | 0.0013574 | 0.0003402 | 0 | 0 |  | 1 | TRUE | wye
51 | LV_2762-9_0_6_load_88 | 85 | 0.00099273 | 0.0002488 | 0 | 0 |  | 1 | TRUE | wye
52 | LV_2762-9_0_6_load_90 | 86 | 0.00012071 | 3.0252e-05 | 0 | 0 |  | 1 | TRUE | wye
53 | LV_2762-9_0_6_load_91 | 87 | 0.00049377 | 0.00012375 | 0 | 0 |  | 1 | TRUE | wye
54 | LV_2762-9_0_6_load_92 | 88 | 0.00028058 | 7.032e-05 | 0 | 0 |  | 1 | TRUE | wye
55 | LV_2762-9_0_6_load_97 | 90 | 0.00029592 | 7.4164e-05 | 0 | 0 |  | 1 | TRUE | wye
56 | LV_2762-9_0_6_load_96 | 91 | 0.0019078 | 0.00047814 | 0 | 0 |  | 1 | TRUE | wye
57 | LV_2762-9_0_6_load_58 | 92 | 0.00035031 | 8.7795e-05 | 0 | 0 |  | 1 | TRUE | wye
58 | LV_2762-9_0_6_load_150 | 94 | 0.00020642 | 5.1735e-05 | 0 | 0 |  | 1 | TRUE | wye
59 | LV_2762-9_0_6_load_148 | 95 | 0.0013111 | 0.0003286 | 0 | 0 |  | 1 | TRUE | wye
60 | LV_2762-9_0_6_load_149 | 96 | 0.00012219 | 3.0623e-05 | 0 | 0 |  | 1 | TRUE | wye
61 | LV_2762-9_0_6_load_61 | 97 | 0.0034405 | 0.00086227 | 0 | 0 |  | 1 | TRUE | wye
62 | LV_2762-9_0_6_load_62 | 98 | 0.0034403 | 0.00086223 | 0 | 0 |  | 1 | TRUE | wye
63 | LV_2762-9_0_6_load_151 | 99 | 0.00066618 | 0.00016696 | 0 | 0 |  | 1 | TRUE | wye
64 | LV_2762-9_0_6_load_154 | 102 | 0.00019776 | 4.9565e-05 | 0 | 0 |  | 1 | TRUE | wye
65 | LV_2762-9_0_6_load_126 | 103 | 0.006046 | 0.0015153 | 0 | 0 |  | 1 | TRUE | wye
66 | LV_2762-9_0_6_load_65 | 104 | 0.0068031 | 0.001705 | 0 | 0 |  | 1 | TRUE | wye
67 | LV_2762-9_0_6_load_67 | 105 | 0.0077342 | 0.0019384 | 0 | 0 |  | 1 | TRUE | wye
68 | LV_2762-9_0_6_load_141 | 107 | 0.014886 | 0.0037307 | 0 | 0 |  | 1 | TRUE | wye
69 | LV_2762-9_0_6_load_146 | 108 | 0.0069576 | 0.0017438 | 0 | 0 |  | 1 | TRUE | wye
70 | LV_2762-9_0_6_load_70 | 109 | 0.0063308 | 0.0015867 | 0 | 0 |  | 1 | TRUE | wye
71 | LV_2762-9_0_6_load_140 | 111 | 0.015188 | 0.0038064 | 0 | 0 |  | 1 | TRUE | wye
72 | LV_2762-9_0_6_load_142 | 112 | 0.0061187 | 0.0015335 | 0 | 0 |  | 1 | TRUE | wye
73 | LV_2762-9_0_6_load_78 | 114 | 0.0018625 | 0.00046678 | 0 | 0 |  | 1 | TRUE | wye
74 | LV_2762-9_0_6_load_160 | 116 | 0.0020934 | 0.00052466 | 0 | 0 |  | 1 | TRUE | wye
75 | LV_2762-9_0_6_load_133 | 117 | 0.0021218 | 0.00053178 | 0 | 0 |  | 1 | TRUE | wye
76 | LV_2762-9_0_6_load_139 | 118 | 0.0020468 | 0.00051298 | 0 | 0 |  | 1 | TRUE | wye
77 | LV_2762-9_0_6_load_132 | 119 | 0.0060463 | 0.0015153 | 0 | 0 |  | 1 | TRUE | wye
78 | LV_2762-9_0_6_load_83 | 121 | 0.0013456 | 0.00033724 | 0 | 0 |  | 1 | TRUE | wye
79 | LV_2762-9_0_6_load_99 | 122 | 0.00080983 | 0.00020296 | 0 | 0 |  | 1 | TRUE | wye
80 | LV_2762-9_0_6_load_102 | 124 | 0.0011124 | 0.00027878 | 0 | 0 |  | 1 | TRUE | wye
81 | LV_2762-9_0_6_load_143 | 126 | 0.0059857 | 0.0015002 | 0 | 0 |  | 1 | TRUE | wye
82 | LV_2762-9_0_6_load_103 | 127 | 0.0081925 | 0.0020532 | 0 | 0 |  | 1 | TRUE | wye
83 | LV_2762-9_0_6_load_134 | 130 | 0.0081151 | 0.0020338 | 0 | 0 |  | 1 | TRUE | wye
84 | LV_2762-9_0_6_load_135 | 131 | 0.0081525 | 0.0020432 | 0 | 0 |  | 1 | TRUE | wye
85 | LV_2762-9_0_6_load_107 | 132 | 0.022899 | 0.0057391 | 0 | 0 |  | 1 | TRUE | wye
86 | LV_2762-9_0_6_load_110 | 135 | 0.010207 | 0.002558 | 0 | 0 |  | 1 | TRUE | wye
87 | LV_2762-9_0_6_load_117 | 139 | 0.010062 | 0.0025218 | 0 | 0 |  | 1 | TRUE | wye
88 | LV_2762-9_0_6_load_120 | 141 | 0.011062 | 0.0027724 | 0 | 0 |  | 1 | TRUE | wye
89 | LV_2762-9_0_6_load_118 | 142 | 0.0088519 | 0.0022185 | 0 | 0 |  | 1 | TRUE | wye
90 | LV_2762-9_0_6_load_116 | 143 | 0.014177 | 0.0035532 | 0 | 0 |  | 1 | TRUE | wye
91 | LV_2762-9_0_6_load_114 | 144 | 0.022901 | 0.0057396 | 0 | 0 |  | 1 | TRUE | wye
92 | LV_2762-9_0_6_load_136 | 145 | 0.0081554 | 0.0020439 | 0 | 0 |  | 1 | TRUE | wye
93 | LV_2762-9_0_6_load_119 | 146 | 0.0091032 | 0.0022815 | 0 | 0 |  | 1 | TRUE | wye
94 | LV_2762-9_0_6_load_121 | 147 | 0.0054943 | 0.001377 | 0 | 0 |  | 1 | TRUE | wye
95 | LV_2762-9_0_6_load_124 | 148 | 0.0045875 | 0.0011497 | 0 | 0 |  | 1 | TRUE | wye
96 | LV_2762-9_0_6_load_122 | 149 | 0.0074827 | 0.0018753 | 0 | 0 |  | 1 | TRUE | wye
97 | LV_2762-9_0_6_load_115 | 150 | 0.0070212 | 0.0017597 | 0 | 0 |  | 1 | TRUE | wye
98 | LV_2762-9_0_6_load_123 | 151 | 0.0070213 | 0.0017597 | 0 | 0 |  | 1 | TRUE | wye
99 | LV_2762-9_0_6_load_128 | 153 | 0.0057942 | 0.0014522 | 0 | 0 |  | 1 | TRUE | wye
100 | LV_2762-9_0_6_load_129 | 154 | 0.0060463 | 0.0015153 | 0 | 0 |  | 1 | TRUE | wye
101 | LV_2762-9_0_6_load_130 | 155 | 0.011222 | 0.0028124 | 0 | 0 |  | 1 | TRUE | wye
102 | LV_2762-9_0_6_load_137 | 156 | 0.0028579 | 0.00071626 | 0 | 0 |  | 1 | TRUE | wye
103 | LV_2762-9_0_6_load_138 | 157 | 0.002071 | 0.00051905 | 0 | 0 |  | 1 | TRUE | wye
104 | LV_2762-9_0_6_load_144 | 158 | 0.007202 | 0.001805 | 0 | 0 |  | 1 | TRUE | wye
105 | LV_2762-9_0_6_load_145 | 159 | 0.014885 | 0.0037307 | 0 | 0 |  | 1 | TRUE | wye

## ext_grid
| name | bus | vm_pu | va_degree | slack_weight | in_service
0 |  | 60 | 1 | 0 | 1 | TRUE

## line
| name | std_type | from_bus | to_bus | length_km | r_ohm_per_km | x_ohm_per_km | c_nf_per_km | g_us_per_km | max_i_ka | df | parallel | type | in_service
0 | LV_2762-9_0_6_line_0 |  | 0 | 1 | 0.031267 | 0.125 | 0.08 | 261 | 0 | 0.364 | 1 | 1 | cs | TRUE
1 | LV_2762-9_0_6_line_1 |  | 1 | 2 | 0.028428 | 0.125 | 0.08 | 261 | 0 | 0.364 | 1 | 1 | cs | TRUE
2 | LV_2762-9_0_6_line_2 |  | 1 | 3 | 0.027003 | 0.125 | 0.08 | 261 | 0 | 0.364 | 1 | 1 | cs | TRUE
3 | LV_2762-9_0_6_line_3 |  | 2 | 4 | 0.028836 | 0.125 | 0.08 | 261 | 0 | 0.364 | 1 | 1 | cs | TRUE
4 | LV_2762-9_0_6_line_4 |  | 2 | 5 | 0.031618 | 0.125 | 0.08 | 261 | 0 | 0.364 | 1 | 1 | cs | TRUE
5 | LV_2762-9_0_6_line_5 |  | 3 | 6 | 0.001475 | 0.125 | 0.08 | 261 | 0 | 0.364 | 1 | 3 | cs | TRUE
6 | LV_2762-9_0_6_line_6 |  | 3 | 7 | 0.016791 | 0.125 | 0.08 | 261 | 0 | 0.364 | 1 | 3 | cs | TRUE
7 | LV_2762-9_0_6_line_7 |  | 4 | 11 | 0.011067 | 0.125 | 0.08 | 261 | 0 | 0.364 | 1 | 1 | cs | TRUE
8 | LV_2762-9_0_6_line_8 |  | 4 | 12 | 0.030163 | 0.125 | 0.08 | 261 | 0 | 0.364 | 1 | 1 | cs | TRUE
9 | LV_2762-9_0_6_line_9 |  | 6 | 13 | 0.027339 | 0.125 | 0.08 | 261 | 0 | 0.364 | 1 | 2 | cs | TRUE
10 | LV_2762-9_0_6_line_10 |  | 6 | 14 | 0.030899 | 0.125 | 0.08 | 261 | 0 | 0.364 | 1 | 1 | cs | TRUE
11 | LV_2762-9_0_6_line_11 |  | 7 | 15 | 0.011908 | 0.125 | 0.08 | 261 | 0 | 0.364 | 1 | 3 | cs | TRUE
12 | LV_2762-9_0_6_line_12 |  | 8 | 9 | 0.0036021 | 0.125 | 0.08 | 261 | 0 | 0.364 | 1 | 1 | cs | TRUE
13 | LV_2762-9_0_6_line_13 |  | 8 | 10 | 0.018505 | 0.125 | 0.08 | 261 | 0 | 0.364 | 1 | 1 | cs | TRUE
14 | LV_2762-9_0_6_line_14 |  | 9 | 35 | 0.025253 | 0.125 | 0.08 | 261 | 0 | 0.364 | 1 | 1 | cs | TRUE
15 | LV_2762-9_0_6_line_15 |  | 10 | 36 | 0.016669 | 0.125 | 0.08 | 261 | 0 | 0.364 | 1 | 1 | cs | TRUE
16 | LV_2762-9_0_6_line_16 |  | 11 | 31 | 0.031456 | 0.125 | 0.08 | 261 | 0 | 0.364 | 1 | 1 | cs | TRUE
17 | LV_2762-9_0_6_line_17 |  | 11 | 32 | 0.081765 | 0.125 | 0.08 | 261 | 0 | 0.364 | 1 | 1 | cs | TRUE
18 | LV_2762-9_0_6_line_18 |  | 13 | 27 | 0.031125 | 0.125 | 0.08 | 261 | 0 | 0.364 | 1 | 1 | cs | TRUE
19 | LV_2762-9_0_6_line_19 |  | 13 | 19 | 0.028829 | 0.125 | 0.08 | 261 | 0 | 0.364 | 1 | 1 | cs | TRUE
20 | LV_2762-9_0_6_line_20 |  | 15 | 52 | 0.02732 | 0.125 | 0.08 | 261 | 0 | 0.364 | 1 | 3 | cs | TRUE
21 | LV_2762-9_0_6_line_21 |  | 15 | 58 | 0.014848 | 0.125 | 0.08 | 261 | 0 | 0.364 | 1 | 1 | cs | TRUE
22 | LV_2762-9_0_6_line_22 |  | 16 | 17 | 0.031007 | 0.125 | 0.08 | 261 | 0 | 0.364 | 1 | 1 | cs | TRUE
23 | LV_2762-9_0_6_line_23 |  | 16 | 18 | 0.05885 | 0.125 | 0.08 | 261 | 0 | 0.364 | 1 | 1 | cs | TRUE
24 | LV_2762-9_0_6_line_24 |  | 17 | 19 | 0.026832 | 0.125 | 0.08 | 261 | 0 | 0.364 | 1 | 1 | cs | TRUE
25 | LV_2762-9_0_6_line_25 |  | 18 | 25 | 0.035876 | 0.125 | 0.08 | 261 | 0 | 0.364 | 1 | 1 | cs | TRUE
26 | LV_2762-9_0_6_line_26 |  | 18 | 23 | 0.036315 | 0.125 | 0.08 | 261 | 0 | 0.364 | 1 | 1 | cs | TRUE
27 | LV_2762-9_0_6_line_27 |  | 19 | 26 | 0.030386 | 0.125 | 0.08 | 261 | 0 | 0.364 | 1 | 1 | cs | TRUE
28 | LV_2762-9_0_6_line_28 |  | 20 | 21 | 0.0092403 | 0.125 | 0.08 | 261 | 0 | 0.364 | 1 | 1 | cs | TRUE
29 | LV_2762-9_0_6_line_29 |  | 20 | 22 | 0.015219 | 0.125 | 0.08 | 261 | 0 | 0.364 | 1 | 1 | cs | TRUE
30 | LV_2762-9_0_6_line_30 |  | 21 | 85 | 0.021753 | 0.125 | 0.08 | 261 | 0 | 0.364 | 1 | 1 | cs | TRUE
31 | LV_2762-9_0_6_line_31 |  | 22 | 23 | 0.059061 | 0.125 | 0.08 | 261 | 0 | 0.364 | 1 | 1 | cs | TRUE
32 | LV_2762-9_0_6_line_32 |  | 23 | 24 | 0.023992 | 0.125 | 0.08 | 261 | 0 | 0.364 | 1 | 1 | cs | TRUE
33 | LV_2762-9_0_6_line_33 |  | 28 | 29 | 0.013377 | 0.125 | 0.08 | 261 | 0 | 0.364 | 1 | 1 | cs | TRUE
34 | LV_2762-9_0_6_line_34 |  | 28 | 30 | 0.017371 | 0.125 | 0.08 | 261 | 0 | 0.364 | 1 | 1 | cs | TRUE
35 | LV_2762-9_0_6_line_35 |  | 29 | 57 | 0.016746 | 0.125 | 0.08 | 261 | 0 | 0.364 | 1 | 1 | cs | TRUE
36 | LV_2762-9_0_6_line_36 |  | 30 | 58 | 0.023821 | 0.125 | 0.08 | 261 | 0 | 0.364 | 1 | 1 | cs | TRUE
37 | LV_2762-9_0_6_line_37 |  | 32 | 33 | 0.039809 | 0.125 | 0.08 | 261 | 0 | 0.364 | 1 | 1 | cs | TRUE
38 | LV_2762-9_0_6_line_38 |  | 32 | 34 | 0.055355 | 0.125 | 0.08 | 261 | 0 | 0.364 | 1 | 1 | cs | TRUE
39 | LV_2762-9_0_6_line_39 |  | 33 | 66 | 0.0076999 | 0.125 | 0.08 | 261 | 0 | 0.364 | 1 | 1 | cs | TRUE
40 | LV_2762-9_0_6_line_40 |  | 34 | 65 | 0.044932 | 0.125 | 0.08 | 261 | 0 | 0.364 | 1 | 1 | cs | TRUE
41 | LV_2762-9_0_6_line_41 |  | 35 | 70 | 0.005464 | 0.125 | 0.08 | 261 | 0 | 0.364 | 1 | 3 | cs | TRUE
42 | LV_2762-9_0_6_line_42 |  | 35 | 69 | 0.016573 | 0.125 | 0.08 | 261 | 0 | 0.364 | 1 | 3 | cs | TRUE
43 | LV_2762-9_0_6_line_43 |  | 37 | 38 | 0.031054 | 0.125 | 0.08 | 261 | 0 | 0.364 | 1 | 1 | cs | TRUE
44 | LV_2762-9_0_6_line_44 |  | 38 | 39 | 0.028735 | 0.125 | 0.08 | 261 | 0 | 0.364 | 1 | 1 | cs | TRUE
45 | LV_2762-9_0_6_line_45 |  | 39 | 46 | 0.026254 | 0.125 | 0.08 | 261 | 0 | 0.364 | 1 | 3 | cs | TRUE
46 | LV_2762-9_0_6_line_46 |  | 39 | 47 | 0.031961 | 0.125 | 0.08 | 261 | 0 | 0.364 | 1 | 1 | cs | TRUE
47 | LV_2762-9_0_6_line_47 |  | 39 | 44 | 0.024858 | 0.125 | 0.08 | 261 | 0 | 0.364 | 1 | 3 | cs | TRUE
48 | LV_2762-9_0_6_line_48 |  | 40 | 41 | 0.004519 | 0.125 | 0.08 | 261 | 0 | 0.364 | 1 | 1 | cs | TRUE
49 | LV_2762-9_0_6_line_49 |  | 40 | 42 | 0.026196 | 0.125 | 0.08 | 261 | 0 | 0.364 | 1 | 3 | cs | TRUE
50 | LV_2762-9_0_6_line_50 |  | 40 | 43 | 0.018795 | 0.125 | 0.08 | 261 | 0 | 0.364 | 1 | 3 | cs | TRUE
51 | LV_2762-9_0_6_line_51 |  | 41 | 48 | 0.02653 | 0.125 | 0.08 | 261 | 0 | 0.364 | 1 | 1 | cs | TRUE
52 | LV_2762-9_0_6_line_52 |  | 41 | 49 | 0.015405 | 0.125 | 0.08 | 261 | 0 | 0.364 | 1 | 1 | cs | TRUE
53 | LV_2762-9_0_6_line_53 |  | 42 | 50 | 0.016986 | 0.125 | 0.08 | 261 | 0 | 0.364 | 1 | 1 | cs | TRUE
54 | LV_2762-9_0_6_line_54 |  | 42 | 51 | 0.018157 | 0.125 | 0.08 | 261 | 0 | 0.364 | 1 | 3 | cs | TRUE
55 | LV_2762-9_0_6_line_55 |  | 43 | 45 | 0.020997 | 0.125 | 0.08 | 261 | 0 | 0.364 | 1 | 3 | cs | TRUE
56 | LV_2762-9_0_6_line_56 |  | 44 | 45 | 0.01341 | 0.125 | 0.08 | 261 | 0 | 0.364 | 1 | 3 | cs | TRUE
57 | LV_2762-9_0_6_line_57 |  | 46 | 55 | 0.002199 | 0.125 | 0.08 | 261 | 0 | 0.364 | 1 | 1 | cs | TRUE
58 | LV_2762-9_0_6_line_58 |  | 46 | 56 | 0.028634 | 0.125 | 0.08 | 261 | 0 | 0.364 | 1 | 3 | cs | TRUE
59 | LV_2762-9_0_6_line_59 |  | 48 | 74 | 0.012037 | 0.125 | 0.08 | 261 | 0 | 0.364 | 1 | 1 | cs | TRUE
60 | LV_2762-9_0_6_line_60 |  | 49 | 75 | 0.015317 | 0.125 | 0.08 | 261 | 0 | 0.364 | 1 | 1 | cs | TRUE
61 | LV_2762-9_0_6_line_61 |  | 50 | 67 | 0.015401 | 0.125 | 0.08 | 261 | 0 | 0.364 | 1 | 1 | cs | TRUE
62 | LV_2762-9_0_6_line_62 |  | 51 | 53 | 0.023782 | 0.125 | 0.08 | 261 | 0 | 0.364 | 1 | 3 | cs | TRUE
63 | LV_2762-9_0_6_line_63 |  | 52 | 53 | 0.014173 | 0.125 | 0.08 | 261 | 0 | 0.364 | 1 | 3 | cs | TRUE
64 | LV_2762-9_0_6_line_64 |  | 52 | 54 | 0.014378 | 0.125 | 0.08 | 261 | 0 | 0.364 | 1 | 3 | cs | TRUE
65 | LV_2762-9_0_6_line_65 |  | 54 | 69 | 0.022357 | 0.125 | 0.08 | 261 | 0 | 0.364 | 1 | 3 | cs | TRUE
66 | LV_2762-9_0_6_line_66 |  | 55 | 64 | 0.018554 | 0.125 | 0.08 | 261 | 0 | 0.364 | 1 | 1 | cs | TRUE
67 | LV_2762-9_0_6_line_67 |  | 56 | 59 | 0.0037229 | 0.125 | 0.08 | 261 | 0 | 0.364 | 1 | 3 | cs | TRUE
68 | LV_2762-9_0_6_line_68 |  | 57 | 68 | 0.014809 | 0.125 | 0.08 | 261 | 0 | 0.364 | 1 | 1 | cs | TRUE
69 | LV_2762-9_0_6_line_69 |  | 59 | 60 | 0.013927 | 0.125 | 0.08 | 261 | 0 | 0.364 | 1 | 3 | cs | TRUE
70 | LV_2762-9_0_6_line_70 |  | 60 | 61 | 0.012791 | 0.125 | 0.08 | 261 | 0 | 0.364 | 1 | 3 | cs | TRUE
71 | LV_2762-9_0_6_line_71 |  | 61 | 62 | 0.033637 | 0.125 | 0.08 | 261 | 0 | 0.364 | 1 | 3 | cs | TRUE
72 | LV_2762-9_0_6_line_72 |  | 62 | 63 | 0.0092416 | 0.125 | 0.08 | 261 | 0 | 0.364 | 1 | 3 | cs | TRUE
73 | LV_2762-9_0_6_line_73 |  | 63 | 103 | 0.0089609 | 0.125 | 0.08 | 261 | 0 | 0.364 | 1 | 3 | cs | TRUE
74 | LV_2762-9_0_6_line_74 |  | 64 | 104 | 5.9051e-05 | 0.125 | 0.08 | 261 | 0 | 0.364 | 1 | 1 | cs | TRUE
75 | LV_2762-9_0_6_line_75 |  | 66 | 120 | 0.047644 | 0.125 | 0.08 | 261 | 0 | 0.364 | 1 | 1 | cs | TRUE
76 | LV_2762-9_0_6_line_76 |  | 67 | 73 | 0.014659 | 0.125 | 0.08 | 261 | 0 | 0.364 | 1 | 1 | cs | TRUE
77 | LV_2762-9_0_6_line_77 |  | 70 | 71 | 0.018194 | 0.125 | 0.08 | 261 | 0 | 0.364 | 1 | 3 | cs | TRUE
78 | LV_2762-9_0_6_line_78 |  | 71 | 72 | 7.3238e-05 | 0.125 | 0.08 | 261 | 0 | 0.364 | 1 | 3 | cs | TRUE
79 | LV_2762-9_0_6_line_79 |  | 72 | 109 | 0.027202 | 0.125 | 0.08 | 261 | 0 | 0.364 | 1 | 2 | cs | TRUE
80 | LV_2762-9_0_6_line_80 |  | 74 | 97 | 0.016818 | 0.125 | 0.08 | 261 | 0 | 0.364 | 1 | 1 | cs | TRUE
81 | LV_2762-9_0_6_line_81 |  | 75 | 92 | 0.015289 | 0.125 | 0.08 | 261 | 0 | 0.364 | 1 | 1 | cs | TRUE
82 | LV_2762-9_0_6_line_82 |  | 76 | 77 | 0.016504 | 0.125 | 0.08 | 261 | 0 | 0.364 | 1 | 1 | cs | TRUE
83 | LV_2762-9_0_6_line_83 |  | 77 | 78 | 0.012614 | 0.125 | 0.08 | 261 | 0 | 0.364 | 1 | 1 | cs | TRUE
84 | LV_2762-9_0_6_line_84 |  | 77 | 79 | 0.041273 | 0.125 | 0.08 | 261 | 0 | 0.364 | 1 | 1 | cs | TRUE
85 | LV_2762-9_0_6_line_85 |  | 77 | 80 | 0.020068 | 0.125 | 0.08 | 261 | 0 | 0.364 | 1 | 1 | cs | TRUE
86 | LV_2762-9_0_6_line_86 |  | 78 | 81 | 0.029298 | 0.125 | 0.08 | 261 | 0 | 0.364 | 1 | 1 | cs | TRUE
87 | LV_2762-9_0_6_line_87 |  | 78 | 82 | 0.0087734 | 0.125 | 0.08 | 261 | 0 | 0.364 | 1 | 1 | cs | TRUE
88 | LV_2762-9_0_6_line_88 |  | 79 | 83 | 0.0012695 | 0.125 | 0.08 | 261 | 0 | 0.364 | 1 | 1 | cs | TRUE
89 | LV_2762-9_0_6_line_89 |  | 80 | 84 | 0.020122 | 0.125 | 0.08 | 261 | 0 | 0.364 | 1 | 1 | cs | TRUE
90 | LV_2762-9_0_6_line_90 |  | 81 | 91 | 0.004207 | 0.125 | 0.08 | 261 | 0 | 0.364 | 1 | 1 | cs | TRUE
91 | LV_2762-9_0_6_line_91 |  | 81 | 85 | 0.033767 | 0.125 | 0.08 | 261 | 0 | 0.364 | 1 | 1 | cs | TRUE
92 | LV_2762-9_0_6_line_92 |  | 83 | 90 | 0.00029394 | 0.125 | 0.08 | 261 | 0 | 0.364 | 1 | 1 | cs | TRUE
93 | LV_2762-9_0_6_line_93 |  | 86 | 87 | 0.0036844 | 0.125 | 0.08 | 261 | 0 | 0.364 | 1 | 1 | cs | TRUE
94 | LV_2762-9_0_6_line_94 |  | 86 | 88 | 0.10375 | 0.125 | 0.08 | 261 | 0 | 0.364 | 1 | 1 | cs | TRUE
95 | LV_2762-9_0_6_line_95 |  | 87 | 89 | 0.016176 | 0.125 | 0.08 | 261 | 0 | 0.364 | 1 | 1 | cs | TRUE
96 | LV_2762-9_0_6_line_96 |  | 88 | 93 | 0.021112 | 0.125 | 0.08 | 261 | 0 | 0.364 | 1 | 1 | cs | TRUE
97 | LV_2762-9_0_6_line_97 |  | 89 | 90 | 0.050775 | 0.125 | 0.08 | 261 | 0 | 0.364 | 1 | 1 | cs | TRUE
98 | LV_2762-9_0_6_line_98 |  | 93 | 94 | 0.05754 | 0.125 | 0.08 | 261 | 0 | 0.364 | 1 | 1 | cs | TRUE
99 | LV_2762-9_0_6_line_99 |  | 93 | 95 | 0.058085 | 0.125 | 0.08 | 261 | 0 | 0.364 | 1 | 1 | cs | TRUE
100 | LV_2762-9_0_6_line_100 |  | 94 | 99 | 0.030507 | 0.125 | 0.08 | 261 | 0 | 0.364 | 1 | 1 | cs | TRUE
101 | LV_2762-9_0_6_line_101 |  | 95 | 96 | 0.03954 | 0.125 | 0.08 | 261 | 0 | 0.364 | 1 | 1 | cs | TRUE
102 | LV_2762-9_0_6_line_102 |  | 97 | 98 | 0.014452 | 0.125 | 0.08 | 261 | 0 | 0.364 | 1 | 1 | cs | TRUE
103 | LV_2762-9_0_6_line_103 |  | 99 | 100 | 0.093956 | 0.125 | 0.08 | 261 | 0 | 0.364 | 1 | 1 | cs | TRUE
104 | LV_2762-9_0_6_line_104 |  | 100 | 101 | 0.055977 | 0.125 | 0.08 | 261 | 0 | 0.364 | 1 | 1 | cs | TRUE
105 | LV_2762-9_0_6_line_105 |  | 101 | 102 | 0.014726 | 0.125 | 0.08 | 261 | 0 | 0.364 | 1 | 1 | cs | TRUE
106 | LV_2762-9_0_6_line_106 |  | 103 | 152 | 0.03495 | 0.125 | 0.08 | 261 | 0 | 0.364 | 1 | 3 | cs | TRUE
107 | LV_2762-9_0_6_line_107 |  | 105 | 106 | 0.014978 | 0.125 | 0.08 | 261 | 0 | 0.364 | 1 | 1 | cs | TRUE
108 | LV_2762-9_0_6_line_108 |  | 106 | 107 | 0.026491 | 0.125 | 0.08 | 261 | 0 | 0.364 | 1 | 1 | cs | TRUE
109 | LV_2762-9_0_6_line_109 |  | 106 | 108 | 0.029823 | 0.125 | 0.08 | 261 | 0 | 0.364 | 1 | 1 | cs | TRUE
110 | LV_2762-9_0_6_line_110 |  | 107 | 110 | 0.026278 | 0.125 | 0.08 | 261 | 0 | 0.364 | 1 | 1 | cs | TRUE
111 | LV_2762-9_0_6_line_111 |  | 108 | 159 | 0.00029321 | 0.125 | 0.08 | 261 | 0 | 0.364 | 1 | 1 | cs | TRUE
112 | LV_2762-9_0_6_line_112 |  | 109 | 110 | 0.014804 | 0.125 | 0.08 | 261 | 0 | 0.364 | 1 | 1 | cs | TRUE
113 | LV_2762-9_0_6_line_113 |  | 110 | 111 | 0.029737 | 0.125 | 0.08 | 261 | 0 | 0.364 | 1 | 1 | cs | TRUE
114 | LV_2762-9_0_6_line_114 |  | 111 | 112 | 0.0022901 | 0.125 | 0.08 | 261 | 0 | 0.364 | 1 | 1 | cs | TRUE
115 | LV_2762-9_0_6_line_115 |  | 112 | 126 | 0.01572 | 0.125 | 0.08 | 261 | 0 | 0.364 | 1 | 1 | cs | TRUE
116 | LV_2762-9_0_6_line_116 |  | 113 | 114 | 0.050456 | 0.125 | 0.08 | 261 | 0 | 0.364 | 1 | 1 | cs | TRUE
117 | LV_2762-9_0_6_line_117 |  | 113 | 115 | 0.14569 | 0.125 | 0.08 | 261 | 0 | 0.364 | 1 | 1 | cs | TRUE
118 | LV_2762-9_0_6_line_118 |  | 115 | 116 | 0.060503 | 0.125 | 0.08 | 261 | 0 | 0.364 | 1 | 1 | cs | TRUE
119 | LV_2762-9_0_6_line_119 |  | 116 | 118 | 0.080189 | 0.125 | 0.08 | 261 | 0 | 0.364 | 1 | 1 | cs | TRUE
120 | LV_2762-9_0_6_line_120 |  | 117 | 118 | 0.0023887 | 0.125 | 0.08 | 261 | 0 | 0.364 | 1 | 3 | cs | TRUE
121 | LV_2762-9_0_6_line_121 |  | 117 | 119 | 0.013879 | 0.125 | 0.08 | 261 | 0 | 0.364 | 1 | 3 | cs | TRUE
122 | LV_2762-9_0_6_line_122 |  | 118 | 157 | 0.0021064 | 0.125 | 0.08 | 261 | 0 | 0.364 | 1 | 3 | cs | TRUE
123 | LV_2762-9_0_6_line_123 |  | 119 | 155 | 0.00068388 | 0.125 | 0.08 | 261 | 0 | 0.364 | 1 | 3 | cs | TRUE
124 | LV_2762-9_0_6_line_124 |  | 120 | 121 | 0.092185 | 0.125 | 0.08 | 261 | 0 | 0.364 | 1 | 1 | cs | TRUE
125 | LV_2762-9_0_6_line_125 |  | 122 | 123 | 0.081178 | 0.125 | 0.08 | 261 | 0 | 0.364 | 1 | 1 | cs | TRUE
126 | LV_2762-9_0_6_line_126 |  | 123 | 124 | 0.029644 | 0.125 | 0.08 | 261 | 0 | 0.364 | 1 | 1 | cs | TRUE
127 | LV_2762-9_0_6_line_127 |  | 123 | 125 | 0.15788 | 0.125 | 0.08 | 261 | 0 | 0.364 | 1 | 1 | cs | TRUE
128 | LV_2762-9_0_6_line_128 |  | 125 | 127 | 0.13617 | 0.125 | 0.08 | 261 | 0 | 0.364 | 1 | 1 | cs | TRUE
129 | LV_2762-9_0_6_line_129 |  | 127 | 128 | 0.056442 | 0.125 | 0.08 | 261 | 0 | 0.364 | 1 | 1 | cs | TRUE
130 | LV_2762-9_0_6_line_130 |  | 128 | 129 | 0.096134 | 0.125 | 0.08 | 261 | 0 | 0.364 | 1 | 1 | cs | TRUE
131 | LV_2762-9_0_6_line_131 |  | 129 | 130 | 0.047994 | 0.125 | 0.08 | 261 | 0 | 0.364 | 1 | 1 | cs | TRUE
132 | LV_2762-9_0_6_line_132 |  | 130 | 131 | 0.01783 | 0.125 | 0.08 | 261 | 0 | 0.364 | 1 | 1 | cs | TRUE
133 | LV_2762-9_0_6_line_133 |  | 131 | 140 | 0.016277 | 0.125 | 0.08 | 261 | 0 | 0.364 | 1 | 1 | cs | TRUE
134 | LV_2762-9_0_6_line_134 |  | 132 | 133 | 0.027424 | 0.125 | 0.08 | 261 | 0 | 0.364 | 1 | 1 | cs | TRUE
135 | LV_2762-9_0_6_line_135 |  | 133 | 137 | 0.022015 | 0.125 | 0.08 | 261 | 0 | 0.364 | 1 | 1 | cs | TRUE
136 | LV_2762-9_0_6_line_136 |  | 133 | 138 | 0.026701 | 0.125 | 0.08 | 261 | 0 | 0.364 | 1 | 1 | cs | TRUE
137 | LV_2762-9_0_6_line_137 |  | 134 | 135 | 0.017923 | 0.125 | 0.08 | 261 | 0 | 0.364 | 1 | 1 | cs | TRUE
138 | LV_2762-9_0_6_line_138 |  | 134 | 136 | 0.021077 | 0.125 | 0.08 | 261 | 0 | 0.364 | 1 | 1 | cs | TRUE
139 | LV_2762-9_0_6_line_139 |  | 135 | 139 | 0.022257 | 0.125 | 0.08 | 261 | 0 | 0.364 | 1 | 1 | cs | TRUE
140 | LV_2762-9_0_6_line_140 |  | 136 | 140 | 0.011675 | 0.125 | 0.08 | 261 | 0 | 0.364 | 1 | 2 | cs | TRUE
141 | LV_2762-9_0_6_line_141 |  | 136 | 141 | 0.017178 | 0.125 | 0.08 | 261 | 0 | 0.364 | 1 | 1 | cs | TRUE
142 | LV_2762-9_0_6_line_142 |  | 137 | 142 | 0.017603 | 0.125 | 0.08 | 261 | 0 | 0.364 | 1 | 1 | cs | TRUE
143 | LV_2762-9_0_6_line_143 |  | 138 | 143 | 0.014822 | 0.125 | 0.08 | 261 | 0 | 0.364 | 1 | 1 | cs | TRUE
144 | LV_2762-9_0_6_line_144 |  | 138 | 144 | 0.012477 | 0.125 | 0.08 | 261 | 0 | 0.364 | 1 | 1 | cs | TRUE
145 | LV_2762-9_0_6_line_145 |  | 140 | 145 | 0.037664 | 0.125 | 0.08 | 261 | 0 | 0.364 | 1 | 2 | cs | TRUE
146 | LV_2762-9_0_6_line_146 |  | 141 | 146 | 0.0045088 | 0.125 | 0.08 | 261 | 0 | 0.364 | 1 | 1 | cs | TRUE
147 | LV_2762-9_0_6_line_147 |  | 142 | 146 | 0.019541 | 0.125 | 0.08 | 261 | 0 | 0.364 | 1 | 1 | cs | TRUE
148 | LV_2762-9_0_6_line_148 |  | 143 | 149 | 0.020276 | 0.125 | 0.08 | 261 | 0 | 0.364 | 1 | 1 | cs | TRUE
149 | LV_2762-9_0_6_line_149 |  | 144 | 150 | 0.0052103 | 0.125 | 0.08 | 261 | 0 | 0.364 | 1 | 1 | cs | TRUE
150 | LV_2762-9_0_6_line_150 |  | 145 | 156 | 0.00014357 | 0.125 | 0.08 | 261 | 0 | 0.364 | 1 | 3 | cs | TRUE
151 | LV_2762-9_0_6_line_151 |  | 147 | 148 | 0.0095018 | 0.125 | 0.08 | 261 | 0 | 0.364 | 1 | 1 | cs | TRUE
152 | LV_2762-9_0_6_line_152 |  | 148 | 151 | 0.021115 | 0.125 | 0.08 | 261 | 0 | 0.364 | 1 | 1 | cs | TRUE
153 | LV_2762-9_0_6_line_153 |  | 149 | 151 | 0.00081792 | 0.125 | 0.08 | 261 | 0 | 0.364 | 1 | 1 | cs | TRUE
154 | LV_2762-9_0_6_line_154 |  | 152 | 153 | 0.019042 | 0.125 | 0.08 | 261 | 0 | 0.364 | 1 | 3 | cs | TRUE
155 | LV_2762-9_0_6_line_155 |  | 153 | 154 | 0.002434 | 0.125 | 0.08 | 261 | 0 | 0.364 | 1 | 3 | cs | TRUE
156 | LV_2762-9_0_6_line_156 |  | 154 | 155 | 0.025922 | 0.125 | 0.08 | 261 | 0 | 0.364 | 1 | 3 | cs | TRUE
157 | LV_2762-9_0_6_line_157 |  | 156 | 157 | 0.011239 | 0.125 | 0.08 | 261 | 0 | 0.364 | 1 | 3 | cs | TRUE
158 | LV_2762-9_0_6_line_158 |  | 158 | 159 | 0.017464 | 0.125 | 0.08 | 261 | 0 | 0.364 | 1 | 1 | cs | TRUE

## trafo
| name | std_type | hv_bus | lv_bus | sn_mva | vn_hv_kv | vn_lv_kv | vk_percent | vkr_percent | pfe_kw | i0_percent | shift_degree | tap_side | tap_neutral | tap_min | tap_max | tap_step_percent | tap_step_degree | tap_pos | tap_phase_shifter | parallel | df | in_service
0 | LV_2762-9_0_6_trafo_20 | 0.63 MVA 20/0.4 kV | 160 | 60 | 0.63 | 20 | 0.4 | 6 | 1.206 | 1.65 | 0.2619 | 150 | hv | 0 | -2 | 2 | 2.5 | 0 | 0 | FALSE | 1 | 1 | TRUE

## line_geodata
| x0 | y0 | x1 | y1 | x2 | y2 | x3 | y3 | x4 | y4 | x5 | y5 | x6 | y6 | x7 | y7 | x8 | y8 | x9 | y9 | x10 | y10
0 | 2608142.177 | 1265787.4685 | 2608158.7671 | 1265760.9657
1 | 2608142.177 | 1265787.4685 | 2608166.1952 | 1265802.7898
2 | 2608119.3623 | 1265772.9162 | 2608142.177 | 1265787.4685
3 | 2608166.1952 | 1265802.7898 | 2608172.777 | 1265806.9906 | 2608180.2561 | 1265815.6513 | 2608189.8258 | 1265815.1196
4 | 2608166.1952 | 1265802.7898 | 2608182.8233 | 1265775.897
5 | 2608119.3623 | 1265772.9162 | 2608118.1136 | 1265772.125
6 | 2608119.3623 | 1265772.9162 | 2608110.7004 | 1265787.3007
7 | 2608189.8258 | 1265815.1196 | 2608200.9088 | 1265814.5011
8 | 2608189.8258 | 1265815.1196 | 2608205.7122 | 1265789.4788
9 | 2608118.1136 | 1265772.125 | 2608095.0205 | 1265757.3834
10 | 2608118.1136 | 1265772.125 | 2608134.9387 | 1265746.2085
11 | 2608104.5575 | 1265797.502 | 2608110.7004 | 1265787.3007
12 | 2608157.8675 | 1265830.9868 | 2608155.0111 | 1265833.1815
13 | 2608157.8675 | 1265830.9868 | 2608142.1968 | 1265821.1438
14 | 2608134.9865 | 1265848.5677 | 2608155.0111 | 1265833.1815
15 | 2608142.1968 | 1265821.1438 | 2608128.081 | 1265812.2774
16 | 2608200.9088 | 1265814.5011 | 2608203.2421 | 1265825.9234 | 2608200.3728 | 1265837.483 | 2608195.7264 | 1265843.8699
17 | 2608200.9088 | 1265814.5011 | 2608210.3656 | 1265813.9693 | 2608221.0451 | 1265816.6526 | 2608230.2193 | 1265818.9557 | 2608240.0596 | 1265824.1841 | 2608242.8348 | 1265826.2226 | 2608246.2715 | 1265818.1774 | 2608249.753 | 1265810.3768 | 2608252.1675 | 1265801.107 | 2608252.501 | 1265794.1026 | 2608252.7239 | 1265790.7562
18 | 2608095.0205 | 1265757.3834 | 2608111.4892 | 1265730.9721
19 | 2608070.6709 | 1265741.9508 | 2608073.191 | 1265743.4663 | 2608095.0205 | 1265757.3834
20 | 2608104.5575 | 1265797.502 | 2608089.6948 | 1265820.4533
21 | 2608104.5575 | 1265797.502 | 2608091.9954 | 1265789.5868
22 | 2608047.629 | 1265728.0878 | 2608064.0206 | 1265701.7676
23 | 2608064.0206 | 1265701.7676 | 2608048.2306 | 1265645.0754
24 | 2608047.629 | 1265728.0878 | 2608070.6709 | 1265741.9508
25 | 2608050.9534 | 1265613.5795 | 2608055.482 | 1265616.3764 | 2608057.1252 | 1265620.5705 | 2608048.2306 | 1265645.0754
26 | 2608013.0305 | 1265635.7549 | 2608028.5191 | 1265640.1343 | 2608048.2306 | 1265645.0754
27 | 2608070.6709 | 1265741.9508 | 2608087.1601 | 1265716.4274
28 | 2607933.2835 | 1265611.042 | 2607942.0944 | 1265613.826
29 | 2607956.6096 | 1265618.4006 | 2607955.3001 | 1265617.9986 | 2607942.0944 | 1265613.826
30 | 2607933.2835 | 1265611.042 | 2607912.5417 | 1265604.4881
31 | 2607956.6096 | 1265618.4006 | 2607983.1013 | 1265625.8857 | 2607996.293 | 1265630.7623 | 2608008.3119 | 1265634.2364 | 2608013.0305 | 1265635.7549
32 | 2608024.1433 | 1265618.847 | 2608020.1023 | 1265617.3628 | 2608013.0305 | 1265635.7549
33 | 2608057.1446 | 1265767.6281 | 2608045.6867 | 1265760.7239
34 | 2608057.1446 | 1265767.6281 | 2608071.8416 | 1265776.8883
35 | 2608045.6867 | 1265760.7239 | 2608031.3431 | 1265752.0809
36 | 2608071.8416 | 1265776.8883 | 2608091.9954 | 1265789.5868
37 | 2608252.7239 | 1265790.7562 | 2608260.2371 | 1265791.0779 | 2608271.5899 | 1265791.405 | 2608281.6795 | 1265795.9889 | 2608289.5493 | 1265801.9117
38 | 2608252.7239 | 1265790.7562 | 2608251.0129 | 1265775.8768 | 2608246.3476 | 1265763.1949 | 2608238.3994 | 1265750.7641 | 2608229.8662 | 1265742.1241
39 | 2608289.5493 | 1265801.9117 | 2608295.7015 | 1265806.5418
40 | 2608229.8662 | 1265742.1241 | 2608234.9562 | 1265736.2938 | 2608257.1436 | 1265706.444
41 | 2608134.9865 | 1265848.5677 | 2608130.6079 | 1265851.8529
42 | 2608134.9865 | 1265848.5677 | 2608120.9056 | 1265839.8271
43 | 2608052.2635 | 1265841.8508 | 2608028.309 | 1265861.6125
44 | 2608052.2635 | 1265841.8508 | 2608065.7166 | 1265858.9586 | 2608070.0306 | 1265864.4349
45 | 2608070.0306 | 1265864.4349 | 2608086.2794 | 1265885.0935
46 | 2608070.0306 | 1265864.4349 | 2608045.039 | 1265884.3579
47 | 2608075.4639 | 1265843.9614 | 2608065.7166 | 1265858.9586 | 2608070.0306 | 1265864.4349
48 | 2608026.7489 | 1265813.9636 | 2608031.2656 | 1265814.3478
49 | 2608041.7842 | 1265791.2459 | 2608030.6543 | 1265809.8994 | 2608031.2656 | 1265814.3478
50 | 2608031.2656 | 1265814.3478 | 2608046.8798 | 1265824.8095
51 | 2608012.3467 | 1265836.2709 | 2608026.7489 | 1265813.9636
52 | 2608026.7489 | 1265813.9636 | 2608013.5389 | 1265806.039
53 | 2608041.7842 | 1265791.2459 | 2608027.3706 | 1265782.2582
54 | 2608041.7842 | 1265791.2459 | 2608057.2875 | 1265800.697
55 | 2608064.3237 | 1265836.4972 | 2608046.8798 | 1265824.8095
56 | 2608075.4639 | 1265843.9614 | 2608064.3237 | 1265836.4972
57 | 2608088.0429 | 1265883.7727 | 2608086.2794 | 1265885.0935
58 | 2608086.2794 | 1265885.0935 | 2608064.0151 | 1265903.0993
59 | 2608012.3467 | 1265836.2709 | 2608002.1204 | 1265829.9217
60 | 2608013.5389 | 1265806.039 | 2608000.404 | 1265798.1595
61 | 2608027.3706 | 1265782.2582 | 2608014.3017 | 1265774.109
62 | 2608077.5934 | 1265813.076 | 2608057.2875 | 1265800.697
63 | 2608089.6948 | 1265820.4533 | 2608077.5934 | 1265813.076
64 | 2608089.6948 | 1265820.4533 | 2608101.9106 | 1265828.0361
65 | 2608120.9056 | 1265839.8271 | 2608101.9106 | 1265828.0361
66 | 2608088.0429 | 1265883.7727 | 2608099.2335 | 1265898.5717
67 | 2608061.1204 | 1265905.4404 | 2608064.0151 | 1265903.0993
68 | 2608018.6589 | 1265744.4378 | 2608031.3431 | 1265752.0809
69 | 2608061.1204 | 1265905.4404 | 2608050.2911 | 1265914.1983
70 | 2608039.9969 | 1265921.7897 | 2608050.2911 | 1265914.1983
71 | 2608007.8289 | 1265931.9312 | 2608018.652 | 1265928.5212 | 2608039.9969 | 1265921.7897
72 | 2608007.8289 | 1265931.9312 | 2608000.4585 | 1265937.5064
73 | 2608000.4585 | 1265937.5064 | 2607993.3119 | 1265942.9123
74 | 2608099.2691 | 1265898.6188 | 2608099.2335 | 1265898.5717
75 | 2608334.2964 | 1265834.4667 | 2608312.244 | 1265818.9918 | 2608295.7015 | 1265806.5418
76 | 2608001.8629 | 1265766.3527 | 2608014.3017 | 1265774.109
77 | 2608130.6079 | 1265851.8529 | 2608141.4757 | 1265866.4442
78 | 2608141.5195 | 1265866.5029 | 2608141.4757 | 1265866.4442
79 | 2608141.5195 | 1265866.5029 | 2608157.7681 | 1265888.3185
80 | 2608002.1204 | 1265829.9217 | 2607987.8325 | 1265821.0507
81 | 2607987.2928 | 1265790.2942 | 2608000.404 | 1265798.1595
82 | 2607840.9327 | 1265580.3654 | 2607834.9618 | 1265595.7517
83 | 2607840.9327 | 1265580.3654 | 2607845.643 | 1265582.4731 | 2607852.4753 | 1265585.5286
84 | 2607840.9327 | 1265580.3654 | 2607838.0281 | 1265579.1719 | 2607805.2973 | 1265559.6074
85 | 2607840.9327 | 1265580.3654 | 2607848.4943 | 1265561.7763
86 | 2607852.4753 | 1265585.5286 | 2607866.6075 | 1265590.9955 | 2607880.0181 | 1265595.4941
87 | 2607852.4753 | 1265585.5286 | 2607854.0789 | 1265579.8268 | 2607853.405 | 1265577.0573
88 | 2607805.2973 | 1265559.6074 | 2607804.2077 | 1265558.9561
89 | 2607856.145 | 1265543.1659 | 2607850.9636 | 1265555.706 | 2607848.4943 | 1265561.7763
90 | 2607881.6269 | 1265591.6047 | 2607880.0181 | 1265595.4941
91 | 2607880.0181 | 1265595.4941 | 2607895.6494 | 1265600.2848 | 2607908.5124 | 1265603.215 | 2607912.5417 | 1265604.4881
92 | 2607804.2077 | 1265558.9561 | 2607803.9554 | 1265558.8053
93 | 2607745.1597 | 1265546.5751 | 2607747.9137 | 1265544.1276
94 | 2607745.1597 | 1265546.5751 | 2607735.168 | 1265555.4545 | 2607666.8999 | 1265614.6831
95 | 2607760.0048 | 1265533.3825 | 2607747.9137 | 1265544.1276
96 | 2607650.9527 | 1265628.5187 | 2607666.8999 | 1265614.6831
97 | 2607760.0048 | 1265533.3825 | 2607794.349 | 1265553.0632 | 2607803.9554 | 1265558.8053
98 | 2607650.9527 | 1265628.5187 | 2607606.4436 | 1265664.9851
99 | 2607650.9527 | 1265628.5187 | 2607664.6013 | 1265641.2895 | 2607673.0702 | 1265647.9495 | 2607694.4566 | 1265662.0646 | 2607696.9696 | 1265663.6931
100 | 2607606.4436 | 1265664.9851 | 2607582.8457 | 1265684.3189
101 | 2607730.1944 | 1265669.1602 | 2607715.0367 | 1265676.5901 | 2607709.9948 | 1265674.7713 | 2607705.3568 | 1265669.128 | 2607696.9696 | 1265663.6931
102 | 2607975.5547 | 1265813.4279 | 2607987.8325 | 1265821.0507
103 | 2607510.1675 | 1265743.8642 | 2607582.8457 | 1265684.3189
104 | 2607510.1675 | 1265743.8642 | 2607509.3762 | 1265732.5109 | 2607508.26 | 1265710.1495 | 2607507.7172 | 1265698.7743 | 2607506.4509 | 1265688.0319
105 | 2607506.4509 | 1265688.0319 | 2607491.8847 | 1265686.368 | 2607491.8216 | 1265686.3841
106 | 2607965.4381 | 1265963.9967 | 2607993.3119 | 1265942.9123
107 | 2608124.8815 | 1265932.49 | 2608115.8474 | 1265920.5428
108 | 2608124.8815 | 1265932.49 | 2608145.8307 | 1265916.2754
109 | 2608124.8815 | 1265932.49 | 2608101.6689 | 1265951.2133
110 | 2608166.6112 | 1265900.1913 | 2608145.8307 | 1265916.2754
111 | 2608101.4406 | 1265951.3974 | 2608101.6689 | 1265951.2133
112 | 2608166.6112 | 1265900.1913 | 2608157.7681 | 1265888.3185
113 | 2608166.6112 | 1265900.1913 | 2608190.1271 | 1265881.9905
114 | 2608191.9381 | 1265880.5889 | 2608190.1271 | 1265881.9905
115 | 2608204.3695 | 1265870.9673 | 2608191.9381 | 1265880.5889
116 | 2607675.7775 | 1265878.3461 | 2607666.3222 | 1265872.0074 | 2607633.1755 | 1265851.3198
117 | 2607675.7775 | 1265878.3461 | 2607673.425 | 1265881.1117 | 2607679.6304 | 1265885.5116 | 2607732.3955 | 1265922.4166 | 2607791.3244 | 1265960.3085
118 | 2607791.3244 | 1265960.3085 | 2607837.2714 | 1265999.8295
119 | 2607917.284 | 1266005.15 | 2607837.2714 | 1265999.8295
120 | 2607917.8385 | 1266002.8265 | 2607917.284 | 1266005.15 | 2607917.284 | 1266005.15
121 | 2607917.8385 | 1266002.8265 | 2607918.3212 | 1266000.8039 | 2607921.2543 | 1265997.4055 | 2607927.0842 | 1265992.9946
122 | 2607917.5375 | 1266007.2411 | 2607917.284 | 1266005.15
123 | 2607927.6296 | 1265992.582 | 2607927.0842 | 1265992.9946
124 | 2608334.2964 | 1265834.4667 | 2608338.53 | 1265816.5491 | 2608349.9452 | 1265788.4567 | 2608355.4975 | 1265769.7404 | 2608359.8775 | 1265760.2955 | 2608365.9058 | 1265751.0976 | 2608367.9682 | 1265749.6498
125 | 2608251.6957 | 1266049.2342 | 2608250.1875 | 1266034.7554 | 2608262.0607 | 1266017.8157 | 2608276.2818 | 1266012.4205 | 2608281.1157 | 1266011.9825 | 2608287.0149 | 1266014.1589 | 2608296.1754 | 1266020.7206 | 2608302.8718 | 1266025.6496
126 | 2608251.6957 | 1266049.2342 | 2608272.034 | 1266070.8014
127 | 2608099.9923 | 1266092.9676 | 2608251.6957 | 1266049.2342
128 | 2608099.9923 | 1266092.9676 | 2608092.1083 | 1266094.3579 | 2608080.7212 | 1266097.5335 | 2608059.5349 | 1266098.7168 | 2608013.5329 | 1266096.1974 | 2607993.8229 | 1266102.4531 | 2607975.5753 | 1266112.9693 | 2607971.8364 | 1266116.5557 | 2607970.5363 | 1266118.2501
129 | 2607951.1896 | 1266170.5212 | 2607957.4491 | 1266156.5976 | 2607959.4855 | 1266142.535 | 2607965.743 | 1266124.4975 | 2607970.5363 | 1266118.2501
130 | 2607886.6645 | 1266108.559 | 2607889.4805 | 1266119.6705 | 2607894.338 | 1266129.695 | 2607903.5905 | 1266135.111 | 2607917.3169 | 1266139.0208 | 2607926.987 | 1266141.7801 | 2607940.1566 | 1266151.0707 | 2607949.4326 | 1266167.1053 | 2607951.1896 | 1266170.5212
131 | 2607886.6645 | 1266108.559 | 2607888.5099 | 1266096.4642 | 2607895.8419 | 1266085.5219 | 2607914.1092 | 1266072.2358
132 | 2607914.1092 | 1266072.2358 | 2607928.5284 | 1266061.7485
133 | 2607939.0117 | 1266049.8766 | 2607937.5007 | 1266053.8329 | 2607934.2962 | 1266057.5535 | 2607928.5284 | 1266061.7485
134 | 2608009.8318 | 1266032.4593 | 2608006.9844 | 1266044.8863 | 2607995.1555 | 1266053.5718
135 | 2608009.8318 | 1266032.4593 | 2607997.02 | 1266014.5296
136 | 2608009.8318 | 1266032.4593 | 2608031.4746 | 1266016.733
137 | 2607963.7189 | 1266067.3773 | 2607949.3665 | 1266078.1123
138 | 2607950.6869 | 1266050.7817 | 2607963.7189 | 1266067.3773
139 | 2607931.5433 | 1266091.4433 | 2607949.3665 | 1266078.1123
140 | 2607939.0117 | 1266049.8766 | 2607950.6869 | 1266050.7817
141 | 2607950.6869 | 1266050.7817 | 2607964.2158 | 1266040.1964
142 | 2607997.02 | 1266014.5296 | 2607983.1566 | 1266025.3767
143 | 2608031.4746 | 1266016.733 | 2608022.4136 | 1266005.0029
144 | 2608031.4746 | 1266016.733 | 2608041.4602 | 1266009.2515
145 | 2607939.0117 | 1266049.8766 | 2607939.1755 | 1266045.5405 | 2607938.1495 | 1266041.503 | 2607936.0999 | 1266037.3196 | 2607921.581 | 1266017.5846
146 | 2607967.7669 | 1266037.418 | 2607964.2158 | 1266040.1964
147 | 2607983.1566 | 1266025.3767 | 2607967.7669 | 1266037.418
148 | 2608022.4136 | 1266005.0029 | 2608010.0189 | 1265988.957
149 | 2608041.4602 | 1266009.2515 | 2608045.63 | 1266006.1274
150 | 2607921.4959 | 1266017.469 | 2607921.581 | 1266017.5846
151 | 2607988.9018 | 1265977.1539 | 2607996.6109 | 1265971.5993 | 2607996.6109 | 1265971.5993
152 | 2608009.5189 | 1265988.3097 | 2607996.6109 | 1265971.5993
153 | 2608009.5189 | 1265988.3097 | 2608010.0189 | 1265988.957
154 | 2607965.4381 | 1265963.9967 | 2607952.0088 | 1265974.1525 | 2607950.2497 | 1265975.4819
155 | 2607950.2497 | 1265975.4819 | 2607948.3079 | 1265976.9495
156 | 2607927.6296 | 1265992.582 | 2607933.6359 | 1265988.0376 | 2607948.3079 | 1265976.9495
157 | 2607921.4959 | 1266017.469 | 2607921.3859 | 1266017.3195 | 2607918.5381 | 1266013.2017 | 2607917.7532 | 1266009.02 | 2607917.5375 | 1266007.2411
158 | 2608087.8471 | 1265962.362 | 2608101.4406 | 1265951.3974

## bus_geodata
| x | y | coords
0 | 2608158.7671 | 1265760.9657
1 | 2608142.177 | 1265787.4685
2 | 2608166.1952 | 1265802.7898
3 | 2608119.3623 | 1265772.9162
4 | 2608189.8258 | 1265815.1196
5 | 2608182.8233 | 1265775.897
6 | 2608118.1136 | 1265772.125
7 | 2608110.7004 | 1265787.3007
8 | 2608157.8675 | 1265830.9868
9 | 2608155.0111 | 1265833.1815
10 | 2608142.1968 | 1265821.1438
11 | 2608200.9088 | 1265814.5011
12 | 2608205.7122 | 1265789.4788
13 | 2608095.0205 | 1265757.3834
14 | 2608134.9387 | 1265746.2085
15 | 2608104.5575 | 1265797.502
16 | 2608064.0206 | 1265701.7676
17 | 2608047.629 | 1265728.0878
18 | 2608048.2306 | 1265645.0754
19 | 2608070.6709 | 1265741.9508
20 | 2607942.0944 | 1265613.826
21 | 2607933.2835 | 1265611.042
22 | 2607956.6096 | 1265618.4006
23 | 2608013.0305 | 1265635.7549
24 | 2608024.1433 | 1265618.847
25 | 2608050.9534 | 1265613.5795
26 | 2608087.1601 | 1265716.4274
27 | 2608111.4892 | 1265730.9721
28 | 2608057.1446 | 1265767.6281
29 | 2608045.6867 | 1265760.7239
30 | 2608071.8416 | 1265776.8883
31 | 2608195.7264 | 1265843.8699
32 | 2608252.7239 | 1265790.7562
33 | 2608289.5493 | 1265801.9117
34 | 2608229.8662 | 1265742.1241
35 | 2608134.9865 | 1265848.5677
36 | 2608128.081 | 1265812.2774
37 | 2608028.309 | 1265861.6125
38 | 2608052.2635 | 1265841.8508
39 | 2608070.0306 | 1265864.4349
40 | 2608031.2656 | 1265814.3478
41 | 2608026.7489 | 1265813.9636
42 | 2608041.7842 | 1265791.2459
43 | 2608046.8798 | 1265824.8095
44 | 2608075.4639 | 1265843.9614
45 | 2608064.3237 | 1265836.4972
46 | 2608086.2794 | 1265885.0935
47 | 2608045.039 | 1265884.3579
48 | 2608012.3467 | 1265836.2709
49 | 2608013.5389 | 1265806.039
50 | 2608027.3706 | 1265782.2582
51 | 2608057.2875 | 1265800.697
52 | 2608089.6948 | 1265820.4533
53 | 2608077.5934 | 1265813.076
54 | 2608101.9106 | 1265828.0361
55 | 2608088.0429 | 1265883.7727
56 | 2608064.0151 | 1265903.0993
57 | 2608031.3431 | 1265752.0809
58 | 2608091.9954 | 1265789.5868
59 | 2608061.1204 | 1265905.4404
60 | 2608050.2911 | 1265914.1983
61 | 2608039.9969 | 1265921.7897
62 | 2608007.8289 | 1265931.9312
63 | 2608000.4585 | 1265937.5064
64 | 2608099.2335 | 1265898.5717
65 | 2608257.1436 | 1265706.444
66 | 2608295.7015 | 1265806.5418
67 | 2608014.3017 | 1265774.109
68 | 2608018.6589 | 1265744.4378
69 | 2608120.9056 | 1265839.8271
70 | 2608130.6079 | 1265851.8529
71 | 2608141.4757 | 1265866.4442
72 | 2608141.5195 | 1265866.5029
73 | 2608001.8629 | 1265766.3527
74 | 2608002.1204 | 1265829.9217
75 | 2608000.404 | 1265798.1595
76 | 2607834.9618 | 1265595.7517
77 | 2607840.9327 | 1265580.3654
78 | 2607852.4753 | 1265585.5286
79 | 2607805.2973 | 1265559.6074
80 | 2607848.4943 | 1265561.7763
81 | 2607880.0181 | 1265595.4941
82 | 2607853.405 | 1265577.0573
83 | 2607804.2077 | 1265558.9561
84 | 2607856.145 | 1265543.1659
85 | 2607912.5417 | 1265604.4881
86 | 2607745.1597 | 1265546.5751
87 | 2607747.9137 | 1265544.1276
88 | 2607666.8999 | 1265614.6831
89 | 2607760.0048 | 1265533.3825
90 | 2607803.9554 | 1265558.8053
91 | 2607881.6269 | 1265591.6047
92 | 2607987.2928 | 1265790.2942
93 | 2607650.9527 | 1265628.5187
94 | 2607606.4436 | 1265664.9851
95 | 2607696.9696 | 1265663.6931
96 | 2607730.1944 | 1265669.1602
97 | 2607987.8325 | 1265821.0507
98 | 2607975.5547 | 1265813.4279
99 | 2607582.8457 | 1265684.3189
100 | 2607510.1675 | 1265743.8642
101 | 2607506.4509 | 1265688.0319
102 | 2607491.8216 | 1265686.3841
103 | 2607993.3119 | 1265942.9123
104 | 2608099.2691 | 1265898.6188
105 | 2608115.8474 | 1265920.5428
106 | 2608124.8815 | 1265932.49
107 | 2608145.8307 | 1265916.2754
108 | 2608101.6689 | 1265951.2133
109 | 2608157.7681 | 1265888.3185
110 | 2608166.6112 | 1265900.1913
111 | 2608190.1271 | 1265881.9905
112 | 2608191.9381 | 1265880.5889
113 | 2607675.7775 | 1265878.3461
114 | 2607633.1755 | 1265851.3198
115 | 2607791.3244 | 1265960.3085
116 | 2607837.2714 | 1265999.8295
117 | 2607917.8385 | 1266002.8265
118 | 2607917.284 | 1266005.15
119 | 2607927.0842 | 1265992.9946
120 | 2608334.2964 | 1265834.4667
121 | 2608367.9682 | 1265749.6498
122 | 2608302.8718 | 1266025.6496
123 | 2608251.6957 | 1266049.2342
124 | 2608272.034 | 1266070.8014
125 | 2608099.9923 | 1266092.9676
126 | 2608204.3695 | 1265870.9673
127 | 2607970.5363 | 1266118.2501
128 | 2607951.1896 | 1266170.5212
129 | 2607886.6645 | 1266108.559
130 | 2607914.1092 | 1266072.2358
131 | 2607928.5284 | 1266061.7485
132 | 2607995.1555 | 1266053.5718
133 | 2608009.8318 | 1266032.4593
134 | 2607963.7189 | 1266067.3773
135 | 2607949.3665 | 1266078.1123
136 | 2607950.6869 | 1266050.7817
137 | 2607997.02 | 1266014.5296
138 | 2608031.4746 | 1266016.733
139 | 2607931.5433 | 1266091.4433
140 | 2607939.0117 | 1266049.8766
141 | 2607964.2158 | 1266040.1964
142 | 2607983.1566 | 1266025.3767
143 | 2608022.4136 | 1266005.0029
144 | 2608041.4602 | 1266009.2515
145 | 2607921.581 | 1266017.5846
146 | 2607967.7669 | 1266037.418
147 | 2607988.9018 | 1265977.1539
148 | 2607996.6109 | 1265971.5993
149 | 2608010.0189 | 1265988.957
150 | 2608045.63 | 1266006.1274
151 | 2608009.5189 | 1265988.3097
152 | 2607965.4381 | 1265963.9967
153 | 2607950.2497 | 1265975.4819
154 | 2607948.3079 | 1265976.9495
155 | 2607927.6296 | 1265992.582
156 | 2607921.4959 | 1266017.469
157 | 2607917.5375 | 1266007.2411
158 | 2608087.8471 | 1265962.362
159 | 2608101.4406 | 1265951.3974
160 | 2608039.9969 | 1265921.7897

## line_std_types
| c_nf_per_km | r_ohm_per_km | x_ohm_per_km | max_i_ka | type | q_mm2 | alpha | voltage_rating
NAYY 4x50 SE | 210 | 0.642 | 0.083 | 0.142 | cs | 50 | 0.00403 | LV
NAYY 4x120 SE | 264 | 0.225 | 0.08 | 0.242 | cs | 120 | 0.00403 | LV
NAYY 4x150 SE | 261 | 0.208 | 0.08 | 0.27 | cs | 150 | 0.00403 | LV
NA2XS2Y 1x95 RM/25 12/20 kV | 216 | 0.313 | 0.132 | 0.252 | cs | 95 | 0.00403 | MV
NA2XS2Y 1x185 RM/25 12/20 kV | 273 | 0.161 | 0.117 | 0.362 | cs | 185 | 0.00403 | MV
NA2XS2Y 1x240 RM/25 12/20 kV | 304 | 0.122 | 0.112 | 0.421 | cs | 240 | 0.00403 | MV
NA2XS2Y 1x95 RM/25 6/10 kV | 315 | 0.313 | 0.123 | 0.249 | cs | 95 | 0.00403 | MV
NA2XS2Y 1x185 RM/25 6/10 kV | 406 | 0.161 | 0.11 | 0.358 | cs | 185 | 0.00403 | MV
NA2XS2Y 1x240 RM/25 6/10 kV | 456 | 0.122 | 0.105 | 0.416 | cs | 240 | 0.00403 | MV
NA2XS2Y 1x150 RM/25 12/20 kV | 250 | 0.206 | 0.116 | 0.319 | cs | 150 | 0.00403 | MV
NA2XS2Y 1x120 RM/25 12/20 kV | 230 | 0.253 | 0.119 | 0.283 | cs | 120 | 0.00403 | MV
NA2XS2Y 1x70 RM/25 12/20 kV | 190 | 0.443 | 0.132 | 0.22 | cs | 70 | 0.00403 | MV
NA2XS2Y 1x150 RM/25 6/10 kV | 360 | 0.206 | 0.11 | 0.315 | cs | 150 | 0.00403 | MV
NA2XS2Y 1x120 RM/25 6/10 kV | 340 | 0.253 | 0.113 | 0.28 | cs | 120 | 0.00403 | MV
NA2XS2Y 1x70 RM/25 6/10 kV | 280 | 0.443 | 0.123 | 0.217 | cs | 70 | 0.00403 | MV
N2XS(FL)2Y 1x120 RM/35 64/110 kV | 112 | 0.153 | 0.166 | 0.366 | cs | 120 | 0.00393 | HV
N2XS(FL)2Y 1x185 RM/35 64/110 kV | 125 | 0.099 | 0.156 | 0.457 | cs | 185 | 0.00393 | HV
N2XS(FL)2Y 1x240 RM/35 64/110 kV | 135 | 0.075 | 0.149 | 0.526 | cs | 240 | 0.00393 | HV
N2XS(FL)2Y 1x300 RM/35 64/110 kV | 144 | 0.06 | 0.144 | 0.588 | cs | 300 | 0.00393 | HV
15-AL1/3-ST1A 0.4 | 11 | 1.8769 | 0.35 | 0.105 | ol | 16 | 0.00403 | LV
24-AL1/4-ST1A 0.4 | 11.25 | 1.2012 | 0.335 | 0.14 | ol | 24 | 0.00403 | LV
48-AL1/8-ST1A 0.4 | 12.2 | 0.5939 | 0.3 | 0.21 | ol | 48 | 0.00403 | LV
94-AL1/15-ST1A 0.4 | 13.2 | 0.306 | 0.29 | 0.35 | ol | 94 | 0.00403 | LV
34-AL1/6-ST1A 10.0 | 9.7 | 0.8342 | 0.36 | 0.17 | ol | 34 | 0.00403 | MV
48-AL1/8-ST1A 10.0 | 10.1 | 0.5939 | 0.35 | 0.21 | ol | 48 | 0.00403 | MV
70-AL1/11-ST1A 10.0 | 10.4 | 0.4132 | 0.339 | 0.29 | ol | 70 | 0.00403 | MV
94-AL1/15-ST1A 10.0 | 10.75 | 0.306 | 0.33 | 0.35 | ol | 94 | 0.00403 | MV
122-AL1/20-ST1A 10.0 | 11.1 | 0.2376 | 0.323 | 0.41 | ol | 122 | 0.00403 | MV
149-AL1/24-ST1A 10.0 | 11.25 | 0.194 | 0.315 | 0.47 | ol | 149 | 0.00403 | MV
34-AL1/6-ST1A 20.0 | 9.15 | 0.8342 | 0.382 | 0.17 | ol | 34 | 0.00403 | MV
48-AL1/8-ST1A 20.0 | 9.5 | 0.5939 | 0.372 | 0.21 | ol | 48 | 0.00403 | MV
70-AL1/11-ST1A 20.0 | 9.7 | 0.4132 | 0.36 | 0.29 | ol | 70 | 0.00403 | MV
94-AL1/15-ST1A 20.0 | 10 | 0.306 | 0.35 | 0.35 | ol | 94 | 0.00403 | MV
122-AL1/20-ST1A 20.0 | 10.3 | 0.2376 | 0.344 | 0.41 | ol | 122 | 0.00403 | MV
149-AL1/24-ST1A 20.0 | 10.5 | 0.194 | 0.337 | 0.47 | ol | 149 | 0.00403 | MV
184-AL1/30-ST1A 20.0 | 10.75 | 0.1571 | 0.33 | 0.535 | ol | 184 | 0.00403 | MV
243-AL1/39-ST1A 20.0 | 11 | 0.1188 | 0.32 | 0.645 | ol | 243 | 0.00403 | MV
48-AL1/8-ST1A 110.0 | 8 | 0.5939 | 0.46 | 0.21 | ol | 48 | 0.00403 | HV
70-AL1/11-ST1A 110.0 | 8.4 | 0.4132 | 0.45 | 0.29 | ol | 70 | 0.00403 | HV
94-AL1/15-ST1A 110.0 | 8.65 | 0.306 | 0.44 | 0.35 | ol | 94 | 0.00403 | HV
122-AL1/20-ST1A 110.0 | 8.5 | 0.2376 | 0.43 | 0.41 | ol | 122 | 0.00403 | HV
149-AL1/24-ST1A 110.0 | 8.75 | 0.194 | 0.41 | 0.47 | ol | 149 | 0.00403 | HV
184-AL1/30-ST1A 110.0 | 8.8 | 0.1571 | 0.4 | 0.535 | ol | 184 | 0.00403 | HV
243-AL1/39-ST1A 110.0 | 9 | 0.1188 | 0.39 | 0.645 | ol | 243 | 0.00403 | HV
305-AL1/39-ST1A 110.0 | 9.2 | 0.0949 | 0.38 | 0.74 | ol | 305 | 0.00403 | HV
490-AL1/64-ST1A 110.0 | 9.75 | 0.059 | 0.37 | 0.96 | ol | 490 | 0.00403 | HV
679-AL1/86-ST1A 110.0 | 9.95 | 0.042 | 0.36 | 1.15 | ol | 679 | 0.00403 | HV
490-AL1/64-ST1A 220.0 | 10 | 0.059 | 0.285 | 0.96 | ol | 490 | 0.00403 | HV
679-AL1/86-ST1A 220.0 | 11.7 | 0.042 | 0.275 | 1.15 | ol | 679 | 0.00403 | HV
490-AL1/64-ST1A 380.0 | 11 | 0.059 | 0.253 | 0.96 | ol | 490 | 0.00403 | HV
679-AL1/86-ST1A 380.0 | 14.6 | 0.042 | 0.25 | 1.15 | ol | 679 | 0.00403 | HV

## trafo_std_types
| i0_percent | pfe_kw | vkr_percent | sn_mva | vn_lv_kv | vn_hv_kv | vk_percent | shift_degree | vector_group | tap_side | tap_neutral | tap_min | tap_max | tap_step_degree | tap_step_percent | tap_phase_shifter
160 MVA 380/110 kV | 0.06 | 60 | 0.25 | 160 | 110 | 380 | 12.2 | 0 | Yy0 | hv | 0 | -9 | 9 | 0 | 1.5 | FALSE
100 MVA 220/110 kV | 0.06 | 55 | 0.26 | 100 | 110 | 220 | 12 | 0 | Yy0 | hv | 0 | -9 | 9 | 0 | 1.5 | FALSE
63 MVA 110/20 kV | 0.04 | 22 | 0.32 | 63 | 20 | 110 | 18 | 150 | YNd5 | hv | 0 | -9 | 9 | 0 | 1.5 | FALSE
40 MVA 110/20 kV | 0.05 | 18 | 0.34 | 40 | 20 | 110 | 16.2 | 150 | YNd5 | hv | 0 | -9 | 9 | 0 | 1.5 | FALSE
25 MVA 110/20 kV | 0.07 | 14 | 0.41 | 25 | 20 | 110 | 12 | 150 | YNd5 | hv | 0 | -9 | 9 | 0 | 1.5 | FALSE
63 MVA 110/10 kV | 0.04 | 22 | 0.32 | 63 | 10 | 110 | 18 | 150 | YNd5 | hv | 0 | -9 | 9 | 0 | 1.5 | FALSE
40 MVA 110/10 kV | 0.05 | 18 | 0.34 | 40 | 10 | 110 | 16.2 | 150 | YNd5 | hv | 0 | -9 | 9 | 0 | 1.5 | FALSE
25 MVA 110/10 kV | 0.07 | 14 | 0.41 | 25 | 10 | 110 | 12 | 150 | YNd5 | hv | 0 | -9 | 9 | 0 | 1.5 | FALSE
0.25 MVA 20/0.4 kV | 0.32 | 0.8 | 1.44 | 0.25 | 0.4 | 20 | 6 | 150 | Yzn5 | hv | 0 | -2 | 2 | 0 | 2.5 | FALSE
0.4 MVA 20/0.4 kV | 0.3375 | 1.35 | 1.425 | 0.4 | 0.4 | 20 | 6 | 150 | Dyn5 | hv | 0 | -2 | 2 | 0 | 2.5 | FALSE
0.63 MVA 20/0.4 kV | 0.2619 | 1.65 | 1.206 | 0.63 | 0.4 | 20 | 6 | 150 | Dyn5 | hv | 0 | -2 | 2 | 0 | 2.5 | FALSE
0.25 MVA 10/0.4 kV | 0.24 | 0.6 | 1.2 | 0.25 | 0.4 | 10 | 4 | 150 | Dyn5 | hv | 0 | -2 | 2 | 0 | 2.5 | FALSE
0.4 MVA 10/0.4 kV | 0.2375 | 0.95 | 1.325 | 0.4 | 0.4 | 10 | 4 | 150 | Dyn5 | hv | 0 | -2 | 2 | 0 | 2.5 | FALSE
0.63 MVA 10/0.4 kV | 0.1873 | 1.18 | 1.0794 | 0.63 | 0.4 | 10 | 4 | 150 | Dyn5 | hv | 0 | -2 | 2 | 0 | 2.5 | FALSE

## trafo3w_std_types
| sn_hv_mva | sn_mv_mva | sn_lv_mva | vn_hv_kv | vn_mv_kv | vn_lv_kv | vk_hv_percent | vk_mv_percent | vk_lv_percent | vkr_hv_percent | vkr_mv_percent | vkr_lv_percent | pfe_kw | i0_percent | shift_mv_degree | shift_lv_degree | vector_group | tap_side | tap_neutral | tap_min | tap_max | tap_step_percent
63/25/38 MVA 110/20/10 kV | 63 | 25 | 38 | 110 | 20 | 10 | 10.4 | 10.4 | 10.4 | 0.28 | 0.32 | 0.35 | 35 | 0.89 | 0 | 0 | YN0yn0yn0 | hv | 0 | -10 | 10 | 1.2
63/25/38 MVA 110/10/10 kV | 63 | 25 | 38 | 110 | 10 | 10 | 10.4 | 10.4 | 10.4 | 0.28 | 0.32 | 0.35 | 35 | 0.89 | 0 | 0 | YN0yn0yn0 | hv | 0 | -10 | 10 | 1.2

## fuse_std_types
| fuse_type | i_rated_a | t_avg | t_min | t_total | x_avg | x_min | x_total
HV 100A | HV 100A | 100 | 0 | [10.0, 3.64, 0.854, 0.281, 0.1, 0.0531, 0.022, 0.01] | [10.0, 4.267, 1.21, 0.403, 0.1, 0.058, 0.022, 0.01] | 0 | [300.0, 350.0, 450.0, 550.0, 700.0, 850.0, 1200.0, 1752.0] | [600.0, 700.0, 900.0, 1150.0, 1665.0, 2000.0, 3000.0, 4313.0]
HV 10A | HV 10A | 10 | 0 | [10.0, 1675.0, 0.344, 0.156, 0.1, 0.0417, 0.0171, 0.01] | [10.0, 1.3, 0.3, 0.155, 0.1, 0.0555, 0.023, 0.01] | 0 | [30.0, 32.0, 35.0, 37.0, 39.0, 50.0, 70.0, 88.0] | [60.0, 70.0, 80.0, 87.0, 94.0, 110.0, 150.0, 216.0]
HV 125A | HV 125A | 125 | 0 | [10.0, 1.82, 0.344, 0.1, 0.0467, 0.0269, 0.01] | [10.0, 2.478, 0.426, 0.1, 0.0427, 0.0211, 0.01] | 0 | [375.0, 500.0, 700.0, 925.0, 1200.0, 1500.0, 2341.0] | [750.0, 1000.0, 1500.0, 2200.0, 3000.0, 4000.0, 5765.0]
HV 160A | HV 160A | 160 | 0 | [10.0, 4.15, 1.03, 0.198, 0.1, 0.051, 0.0172, 0.01] | [10.0, 2.3, 0.734, 0.274, 0.1, 0.046, 0.0177, 0.01] | 0 | [480.0, 550.0, 700.0, 1000.0, 1260.0, 1600.0, 2500.0, 3227.0] | [960.0, 1300.0, 1700.0, 2200.0, 2996.0, 4000.0, 6000.0, 7946.0]
HV 16A | HV 16A | 16 | 0 | [10.0, 0.352, 0.164, 0.1, 0.0649, 0.0342, 0.01] | [10.0, 2.34, 0.722, 0.181, 0.1, 0.055, 0.0296, 0.01] | 0 | [48.0, 60.0, 65.0, 71.0, 80.0, 100.0, 162.0] | [96.0, 110.0, 125.0, 150.0, 168.0, 200.0, 250.0, 398.0]
HV 200A | HV 200A | 200 | 0 | [10.0, 4.267, 1.21, 0.403, 0.1, 0.058, 0.022, 0.01] | [10.0, 3.73, 1.654, 0.328, 0.1, 0.0531, 0.019, 0.01] | 0 | [600.0, 700.0, 900.0, 1150.0, 1665.0, 2000.0, 3000.0, 4313.0] | [1200.0, 1500.0, 1800.0, 2700.0, 3960.0, 5000.0, 7500.0, 10620.0]
HV 20A | HV 20A | 20 | 0 | [10.0, 1.3, 0.3, 0.155, 0.1, 0.0555, 0.023, 0.01] | [10.0, 1.3, 0.161, 0.1, 0.0611, 0.0399, 0.0141, 0.01] | 0 | [60.0, 70.0, 80.0, 87.0, 94.0, 110.0, 150.0, 216.0] | [120.0, 150.0, 200.0, 223.0, 260.0, 300.0, 450.0, 532.0]
HV 25A | HV 25A | 25 | 0 | [10.0, 2.512, 0.833, 0.299, 0.1, 0.0372, 0.0223, 0.01] | [10.0, 3.125, 0.597, 0.198, 0.1, 0.0378, 0.022, 0.01] | 0 | [75.0, 82.0, 90.0, 100.0, 124.0, 170.0, 200.0, 289.0] | [150.0, 170.0, 210.0, 250.0, 294.0, 400.0, 500.0, 711.0]
HV 31.5A | HV 31.5A | 31.5 | 0 | [10.0, 2.34, 0.722, 0.181, 0.1, 0.055, 0.0296, 0.01] | [10.0, 2.84, 0.368, 0.164, 0.1, 0.0621, 0.0378, 0.0195, 0.01] | 0 | [95.0, 110.0, 125.0, 150.0, 165.0, 200.0, 250.0, 390.0] | [189.0, 220.0, 300.0, 350.0, 393.0, 450.0, 530.0, 700.0, 960.0]
HV 40A | HV 40A | 40 | 0 | [10.0, 1.3, 0.161, 0.1, 0.0611, 0.0399, 0.0141, 0.01] | [10.0, 2.05, 0.369, 0.198, 0.1, 0.051, 0.0298, 0.01] | 0 | [120.0, 150.0, 200.0, 223.0, 260.0, 300.0, 450.0, 532.0] | [240.0, 300.0, 400.0, 450.0, 530.0, 650.0, 800.0, 1311.0]
HV 50A | HV 50A | 50 | 0 | [10.0, 3.215, 0.597, 0.198, 0.1, 0.0378, 0.022, 0.01] | [10.0, 3.64, 0.854, 0.281, 0.1, 0.0531, 0.022, 0.01] | 0 | [150.0, 170.0, 210.0, 250.0, 294.0, 400.0, 500.0, 711.0] | [300.0, 350.0, 450.0, 550.0, 700.0, 850.0, 1200.0, 1752.0]
HV 6.3A | HV 6.3A | 6.3 | 0 | [10.0, 1.39, 0.344, 0.168, 0.1, 0.056, 0.0263, 0.01] | [10.0, 1.711, 0.516, 0.198, 0.1, 0.0634, 0.0303, 0.01] | 0 | [19.0, 19.5, 20.4, 20.8, 22.0, 25.0, 32.0, 48.0] | [38.0, 40.0, 43.0, 48.0, 53.0, 60.0, 75.0, 118.0]
HV 63A | HV 63A | 63 | 0 | [10.0, 2.84, 0.368, 0.164, 0.1, 0.0621, 0.0378, 0.0195, 0.01] | [10.0, 1.82, 0.344, 0.1, 0.0467, 0.0269, 0.01] | 0 | [189.0, 220.0, 300.0, 350.0, 393.0, 450.0, 530.0, 700.0, 961.0] | [378.0, 500.0, 700.0, 934.0, 1200.0, 1500.0, 2366.0]
HV 80A | HV 80A | 80 | 0 | [10.0, 2.05, 0.369, 0.198, 0.1, 0.051, 0.0298, 0.01] | [10.0, 4.15, 1.03, 0.198, 0.1, 0.051, 0.0172, 0.01] | 0 | [240.0, 300.0, 400.0, 450.0, 530.0, 650.0, 800.0, 1311.0] | [480.0, 550.0, 700.0, 1000.0, 1260.0, 1600.0, 2500.0, 3227.0]
Siemens NH-1-100 | Siemens NH-1-100 | 100 | [5400.0, 2000.0, 400.0, 20.0, 1.0, 0.2, 0.012, 0.004] | 0 | 0 | [150.0, 190.0, 250.0, 430.0, 900.0, 1250.0, 2700.0, 3600.0] | 0 | 0
Siemens NH-1-125 | Siemens NH-1-125 | 125 | [4800.0, 120.0, 7.0, 0.1, 0.004] | 0 | 0 | [180.0, 400.0, 740.0, 2000.0, 4250.0] | 0 | 0
Siemens NH-1-16 | Siemens NH-1-16 | 16 | [4000.0, 400.0, 2.0, 0.1, 0.04, 0.01] | 0 | 0 | [26.0, 35.0, 75.0, 150.0, 200.0, 300.0] | 0 | 0
Siemens NH-1-160 | Siemens NH-1-160 | 160 | [4800.0, 120.0, 7.0, 0.1, 0.004] | 0 | 0 | [210.0, 500.0, 900.0, 2300.0, 5000.0] | 0 | 0
Siemens NH-1-25 | Siemens NH-1-25 | 25 | [4000.0, 1000.0, 10.0, 0.2, 0.02, 0.01] | 0 | 0 | [40.0, 50.0, 100.0, 210.0, 400.0, 500.0] | 0 | 0
Siemens NH-1-50 | Siemens NH-1-50 | 50 | [4000.0, 40.0, 4.0, 1.0, 0.02, 0.01] | 0 | 0 | [86.0, 200.0, 300.0, 400.0, 1000.0, 1280.0] | 0 | 0
Siemens NH-1-63 | Siemens NH-1-63 | 63 | [4000.0, 100.0, 10.0, 2.0, 0.04, 0.01] | 0 | 0 | [100.0, 200.0, 300.0, 400.0, 1000.0, 1500.0] | 0 | 0
Siemens NH-1-80 | Siemens NH-1-80 | 80 | [4800.0, 120.0, 7.0, 0.1, 0.01] | 0 | 0 | [150.58, 250.0, 450.0, 1150.0, 2470.0] | 0 | 0
Siemens NH-2-1000 | Siemens NH-2-1000 | 1000 | [4800.0, 120.0, 7.0, 0.1, 0.004] | 0 | 0 | [1900.0, 3500.0, 8400.0, 24000.0, 52000.0] | 0 | 0
Siemens NH-2-200 | Siemens NH-2-200 | 200 | [4800.0, 120.0, 7.0, 0.1, 0.004] | 0 | 0 | [280.0, 650.0, 1200.0, 3000.0, 7000.0] | 0 | 0
Siemens NH-2-224 | Siemens NH-2-224 | 224 | [4800.0, 120.0, 7.0, 0.2, 0.04, 0.004] | 0 | 0 | [400.0, 750.0, 1453.0, 3025.0, 4315.0, 7600.0] | 0 | 0
Siemens NH-2-250 | Siemens NH-2-250 | 250 | [4800.0, 120.0, 7.0, 0.1, 0.004] | 0 | 0 | [450.0, 800.0, 1650.0, 4000.0, 8500.0] | 0 | 0
Siemens NH-2-315 | Siemens NH-2-315 | 315 | [4800.0, 120.0, 7.0, 0.1, 0.004] | 0 | 0 | [550.0, 920.0, 1900.0, 5000.0, 11000.0] | 0 | 0
Siemens NH-2-355 | Siemens NH-2-355 | 355 | [4800.0, 120.0, 6.0, 0.1, 0.004] | 0 | 0 | [650.0, 1116.27, 2350.0, 5840.0, 12790.0] | 0 | 0
Siemens NH-2-400 | Siemens NH-2-400 | 400 | [4800.0, 120.0, 7.0, 0.1, 0.004] | 0 | 0 | [720.0, 1350.0, 2800.0, 6500.0, 15000.0] | 0 | 0
Siemens NH-2-425 | Siemens NH-2-425 | 425 | [4800.0, 120.0, 7.0, 0.1, 0.004] | 0 | 0 | [850.0, 1500.0, 3050.0, 7500.0, 16500.0] | 0 | 0
Siemens NH-2-630 | Siemens NH-2-630 | 630 | [4800.0, 120.0, 7.0, 0.1, 0.004] | 0 | 0 | [1200.0, 2000.0, 4800.0, 12000.0, 26000.0] | 0 | 0

## dtypes
| element | column | dtype
0 | bus | name | object
1 | bus | vn_kv | float64
2 | bus | type | object
3 | bus | zone | object
4 | bus | in_service | bool
5 | load | name | object
6 | load | bus | uint32
7 | load | p_mw | float64
8 | load | q_mvar | float64
9 | load | const_z_percent | float64
10 | load | const_i_percent | float64
11 | load | sn_mva | float64
12 | load | scaling | float64
13 | load | in_service | bool
14 | load | type | object
15 | ext_grid | name | object
16 | ext_grid | bus | uint32
17 | ext_grid | vm_pu | float64
18 | ext_grid | va_degree | float64
19 | ext_grid | slack_weight | float64
20 | ext_grid | in_service | bool
21 | line | name | object
22 | line | std_type | object
23 | line | from_bus | uint32
24 | line | to_bus | uint32
25 | line | length_km | float64
26 | line | r_ohm_per_km | float64
27 | line | x_ohm_per_km | float64
28 | line | c_nf_per_km | float64
29 | line | g_us_per_km | float64
30 | line | max_i_ka | float64
31 | line | df | float64
32 | line | parallel | uint32
33 | line | type | object
34 | line | in_service | bool
35 | trafo | name | object
36 | trafo | std_type | object
37 | trafo | hv_bus | uint32
38 | trafo | lv_bus | uint32
39 | trafo | sn_mva | float64
40 | trafo | vn_hv_kv | float64
41 | trafo | vn_lv_kv | float64
42 | trafo | vk_percent | float64
43 | trafo | vkr_percent | float64
44 | trafo | pfe_kw | float64
45 | trafo | i0_percent | float64
46 | trafo | shift_degree | float64
47 | trafo | tap_side | object
48 | trafo | tap_neutral | int32
49 | trafo | tap_min | int32
50 | trafo | tap_max | int32
51 | trafo | tap_step_percent | float64
52 | trafo | tap_step_degree | float64
53 | trafo | tap_pos | int32
54 | trafo | tap_phase_shifter | bool
55 | trafo | parallel | uint32
56 | trafo | df | float64
57 | trafo | in_service | bool
58 | line_geodata | coords | object
59 | bus_geodata | x | float64
60 | bus_geodata | y | float64
61 | bus_geodata | coords | object

## parameters
| version | format_version | converged | OPF_converged | name | f_hz | sn_mva
0 | 2.14.6 | 2.14.0 | FALSE | FALSE |  | 50 | 1