## bus
| name | vn_kv | type | zone | in_service
0 | bus_LV_2763-13_0_8_node_0 | 0.4 | n |  | TRUE
1 | bus_LV_2763-13_0_8_node_1 | 0.4 | n |  | TRUE
2 | bus_LV_2763-13_0_8_node_2 | 0.4 | n |  | TRUE
3 | bus_LV_2763-13_0_8_node_3 | 0.4 | n |  | TRUE
4 | bus_LV_2763-13_0_8_node_4 | 0.4 | n |  | TRUE
5 | bus_LV_2763-13_0_8_node_5 | 0.4 | n |  | TRUE
6 | bus_LV_2763-13_0_8_node_11 | 0.4 | n |  | TRUE
7 | bus_LV_2763-13_0_8_node_52 | 0.4 | n |  | TRUE
8 | bus_LV_2763-13_0_8_node_6 | 0.4 | n |  | TRUE
9 | bus_LV_2763-13_0_8_node_7 | 0.4 | n |  | TRUE
10 | bus_LV_2763-13_0_8_node_8 | 0.4 | n |  | TRUE
11 | bus_LV_2763-13_0_8_node_9 | 0.4 | n |  | TRUE
12 | bus_LV_2763-13_0_8_node_10 | 0.4 | n |  | TRUE
13 | bus_LV_2763-13_0_8_node_126 | 0.4 | n |  | TRUE
14 | bus_LV_2763-13_0_8_node_21 | 0.4 | n |  | TRUE
15 | bus_LV_2763-13_0_8_node_22 | 0.4 | n |  | TRUE
16 | bus_LV_2763-13_0_8_node_124 | 0.4 | n |  | TRUE
17 | bus_LV_2763-13_0_8_node_19 | 0.4 | n |  | TRUE
18 | bus_LV_2763-13_0_8_node_23 | 0.4 | n |  | TRUE
19 | bus_LV_2763-13_0_8_node_190 | 0.4 | n |  | TRUE
20 | bus_LV_2763-13_0_8_node_64 | 0.4 | n |  | TRUE
21 | bus_LV_2763-13_0_8_node_12 | 0.4 | n |  | TRUE
22 | bus_LV_2763-13_0_8_node_13 | 0.4 | n |  | TRUE
23 | bus_LV_2763-13_0_8_node_14 | 0.4 | n |  | TRUE
24 | bus_LV_2763-13_0_8_node_15 | 0.4 | n |  | TRUE
25 | bus_LV_2763-13_0_8_node_16 | 0.4 | n |  | TRUE
26 | bus_LV_2763-13_0_8_node_93 | 0.4 | n |  | TRUE
27 | bus_LV_2763-13_0_8_node_117 | 0.4 | n |  | TRUE
28 | bus_LV_2763-13_0_8_node_92 | 0.4 | n |  | TRUE
29 | bus_LV_2763-13_0_8_node_114 | 0.4 | n |  | TRUE
30 | bus_LV_2763-13_0_8_node_17 | 0.4 | n |  | TRUE
31 | bus_LV_2763-13_0_8_node_18 | 0.4 | n |  | TRUE
32 | bus_LV_2763-13_0_8_node_24 | 0.4 | n |  | TRUE
33 | bus_LV_2763-13_0_8_node_25 | 0.4 | n |  | TRUE
34 | bus_LV_2763-13_0_8_node_26 | 0.4 | n |  | TRUE
35 | bus_LV_2763-13_0_8_node_42 | 0.4 | n |  | TRUE
36 | bus_LV_2763-13_0_8_node_35 | 0.4 | n |  | TRUE
37 | bus_LV_2763-13_0_8_node_43 | 0.4 | n |  | TRUE
38 | bus_LV_2763-13_0_8_node_33 | 0.4 | n |  | TRUE
39 | bus_LV_2763-13_0_8_node_27 | 0.4 | n |  | TRUE
40 | bus_LV_2763-13_0_8_node_28 | 0.4 | n |  | TRUE
41 | bus_LV_2763-13_0_8_node_29 | 0.4 | n |  | TRUE
42 | bus_LV_2763-13_0_8_node_30 | 0.4 | n |  | TRUE
43 | bus_LV_2763-13_0_8_node_31 | 0.4 | n |  | TRUE
44 | bus_LV_2763-13_0_8_node_34 | 0.4 | n |  | TRUE
45 | bus_LV_2763-13_0_8_node_53 | 0.4 | n |  | TRUE
46 | bus_LV_2763-13_0_8_node_82 | 0.4 | n |  | TRUE
47 | bus_LV_2763-13_0_8_node_83 | 0.4 | n |  | TRUE
48 | bus_LV_2763-13_0_8_node_36 | 0.4 | n |  | TRUE
49 | bus_LV_2763-13_0_8_node_32 | 0.4 | n |  | TRUE
50 | bus_LV_2763-13_0_8_node_54 | 0.4 | n |  | TRUE
51 | bus_LV_2763-13_0_8_node_133 | 0.4 | n |  | TRUE
52 | bus_LV_2763-13_0_8_node_81 | 0.4 | n |  | TRUE
53 | bus_LV_2763-13_0_8_node_134 | 0.4 | n |  | TRUE
54 | bus_LV_2763-13_0_8_node_84 | 0.4 | n |  | TRUE
55 | bus_LV_2763-13_0_8_node_85 | 0.4 | n |  | TRUE
56 | bus_LV_2763-13_0_8_node_37 | 0.4 | n |  | TRUE
57 | bus_LV_2763-13_0_8_node_38 | 0.4 | n |  | TRUE
58 | bus_LV_2763-13_0_8_node_39 | 0.4 | n |  | TRUE
59 | bus_LV_2763-13_0_8_node_40 | 0.4 | n |  | TRUE
60 | bus_LV_2763-13_0_8_node_41 | 0.4 | n |  | TRUE
61 | bus_LV_2763-13_0_8_node_45 | 0.4 | n |  | TRUE
62 | bus_LV_2763-13_0_8_node_119 | 0.4 | n |  | TRUE
63 | bus_LV_2763-13_0_8_node_44 | 0.4 | n |  | TRUE
64 | bus_LV_2763-13_0_8_node_122 | 0.4 | n |  | TRUE
65 | bus_LV_2763-13_0_8_node_46 | 0.4 | n |  | TRUE
66 | bus_LV_2763-13_0_8_node_47 | 0.4 | n |  | TRUE
67 | bus_LV_2763-13_0_8_node_116 | 0.4 | n |  | TRUE
68 | bus_LV_2763-13_0_8_node_48 | 0.4 | n |  | TRUE
69 | bus_LV_2763-13_0_8_node_115 | 0.4 | n |  | TRUE
70 | bus_LV_2763-13_0_8_node_51 | 0.4 | n |  | TRUE
71 | bus_LV_2763-13_0_8_node_127 | 0.4 | n |  | TRUE
72 | bus_LV_2763-13_0_8_node_57 | 0.4 | n |  | TRUE
73 | bus_LV_2763-13_0_8_node_56 | 0.4 | n |  | TRUE
74 | bus_LV_2763-13_0_8_node_49 | 0.4 | n |  | TRUE
75 | bus_LV_2763-13_0_8_node_50 | 0.4 | n |  | TRUE
76 | bus_LV_2763-13_0_8_node_104 | 0.4 | n |  | TRUE
77 | bus_LV_2763-13_0_8_node_103 | 0.4 | n |  | TRUE
78 | bus_LV_2763-13_0_8_node_192 | 0.4 | n |  | TRUE
79 | bus_LV_2763-13_0_8_node_62 | 0.4 | n |  | TRUE
80 | bus_LV_2763-13_0_8_node_55 | 0.4 | n |  | TRUE
81 | bus_LV_2763-13_0_8_node_63 | 0.4 | n |  | TRUE
82 | bus_LV_2763-13_0_8_node_58 | 0.4 | n |  | TRUE
83 | bus_LV_2763-13_0_8_node_60 | 0.4 | n |  | TRUE
84 | bus_LV_2763-13_0_8_node_61 | 0.4 | n |  | TRUE
85 | bus_LV_2763-13_0_8_node_59 | 0.4 | n |  | TRUE
86 | bus_LV_2763-13_0_8_node_121 | 0.4 | n |  | TRUE
87 | bus_LV_2763-13_0_8_node_120 | 0.4 | n |  | TRUE
88 | bus_LV_2763-13_0_8_node_66 | 0.4 | n |  | TRUE
89 | bus_LV_2763-13_0_8_node_67 | 0.4 | n |  | TRUE
90 | bus_LV_2763-13_0_8_node_69 | 0.4 | n |  | TRUE
91 | bus_LV_2763-13_0_8_node_70 | 0.4 | n |  | TRUE
92 | bus_LV_2763-13_0_8_node_71 | 0.4 | n |  | TRUE
93 | bus_LV_2763-13_0_8_node_72 | 0.4 | n |  | TRUE
94 | bus_LV_2763-13_0_8_node_73 | 0.4 | n |  | TRUE
95 | bus_LV_2763-13_0_8_node_74 | 0.4 | n |  | TRUE
96 | bus_LV_2763-13_0_8_node_191 | 0.4 | n |  | TRUE
97 | bus_LV_2763-13_0_8_node_75 | 0.4 | n |  | TRUE
98 | bus_LV_2763-13_0_8_node_77 | 0.4 | n |  | TRUE
99 | bus_LV_2763-13_0_8_node_79 | 0.4 | n |  | TRUE
100 | bus_LV_2763-13_0_8_node_80 | 0.4 | n |  | TRUE
101 | bus_LV_2763-13_0_8_node_131 | 0.4 | n |  | TRUE
102 | bus_LV_2763-13_0_8_node_129 | 0.4 | n |  | TRUE
103 | bus_LV_2763-13_0_8_node_132 | 0.4 | n |  | TRUE
104 | bus_LV_2763-13_0_8_node_135 | 0.4 | n |  | TRUE
105 | bus_LV_2763-13_0_8_node_86 | 0.4 | n |  | TRUE
106 | bus_LV_2763-13_0_8_node_87 | 0.4 | n |  | TRUE
107 | bus_LV_2763-13_0_8_node_88 | 0.4 | n |  | TRUE
108 | bus_LV_2763-13_0_8_node_89 | 0.4 | n |  | TRUE
109 | bus_LV_2763-13_0_8_node_90 | 0.4 | n |  | TRUE
110 | bus_LV_2763-13_0_8_node_91 | 0.4 | n |  | TRUE
111 | bus_LV_2763-13_0_8_node_140 | 0.4 | n |  | TRUE
112 | bus_LV_2763-13_0_8_node_138 | 0.4 | n |  | TRUE
113 | bus_LV_2763-13_0_8_node_94 | 0.4 | n |  | TRUE
114 | bus_LV_2763-13_0_8_node_153 | 0.4 | n |  | TRUE
115 | bus_LV_2763-13_0_8_node_161 | 0.4 | n |  | TRUE
116 | bus_LV_2763-13_0_8_node_152 | 0.4 | n |  | TRUE
117 | bus_LV_2763-13_0_8_node_95 | 0.4 | n |  | TRUE
118 | bus_LV_2763-13_0_8_node_96 | 0.4 | n |  | TRUE
119 | bus_LV_2763-13_0_8_node_97 | 0.4 | n |  | TRUE
120 | bus_LV_2763-13_0_8_node_98 | 0.4 | n |  | TRUE
121 | bus_LV_2763-13_0_8_node_99 | 0.4 | n |  | TRUE
122 | bus_LV_2763-13_0_8_node_100 | 0.4 | n |  | TRUE
123 | bus_LV_2763-13_0_8_node_101 | 0.4 | n |  | TRUE
124 | bus_LV_2763-13_0_8_node_175 | 0.4 | n |  | TRUE
125 | bus_LV_2763-13_0_8_node_102 | 0.4 | n |  | TRUE
126 | bus_LV_2763-13_0_8_node_174 | 0.4 | n |  | TRUE
127 | bus_LV_2763-13_0_8_node_105 | 0.4 | n |  | TRUE
128 | bus_LV_2763-13_0_8_node_106 | 0.4 | n |  | TRUE
129 | bus_LV_2763-13_0_8_node_107 | 0.4 | n |  | TRUE
130 | bus_LV_2763-13_0_8_node_108 | 0.4 | n |  | TRUE
131 | bus_LV_2763-13_0_8_node_109 | 0.4 | n |  | TRUE
132 | bus_LV_2763-13_0_8_node_111 | 0.4 | n |  | TRUE
133 | bus_LV_2763-13_0_8_node_110 | 0.4 | n |  | TRUE
134 | bus_LV_2763-13_0_8_node_112 | 0.4 | n |  | TRUE
135 | bus_LV_2763-13_0_8_node_113 | 0.4 | n |  | TRUE
136 | bus_LV_2763-13_0_8_node_118 | 0.4 | n |  | TRUE
137 | bus_LV_2763-13_0_8_node_123 | 0.4 | n |  | TRUE
138 | bus_LV_2763-13_0_8_node_125 | 0.4 | n |  | TRUE
139 | bus_LV_2763-13_0_8_node_130 | 0.4 | n |  | TRUE
140 | bus_LV_2763-13_0_8_node_136 | 0.4 | n |  | TRUE
141 | bus_LV_2763-13_0_8_node_137 | 0.4 | n |  | TRUE
142 | bus_LV_2763-13_0_8_node_139 | 0.4 | n |  | TRUE
143 | bus_LV_2763-13_0_8_node_141 | 0.4 | n |  | TRUE
144 | bus_LV_2763-13_0_8_node_142 | 0.4 | n |  | TRUE
145 | bus_LV_2763-13_0_8_node_144 | 0.4 | n |  | TRUE
146 | bus_LV_2763-13_0_8_node_189 | 0.4 | n |  | TRUE
147 | bus_LV_2763-13_0_8_node_143 | 0.4 | n |  | TRUE
148 | bus_LV_2763-13_0_8_node_188 | 0.4 | n |  | TRUE
149 | bus_LV_2763-13_0_8_node_145 | 0.4 | n |  | TRUE
150 | bus_LV_2763-13_0_8_node_146 | 0.4 | n |  | TRUE
151 | bus_LV_2763-13_0_8_node_147 | 0.4 | n |  | TRUE
152 | bus_LV_2763-13_0_8_node_148 | 0.4 | n |  | TRUE
153 | bus_LV_2763-13_0_8_node_149 | 0.4 | n |  | TRUE
154 | bus_LV_2763-13_0_8_node_176 | 0.4 | n |  | TRUE
155 | bus_LV_2763-13_0_8_node_177 | 0.4 | n |  | TRUE
156 | bus_LV_2763-13_0_8_node_150 | 0.4 | n |  | TRUE
157 | bus_LV_2763-13_0_8_node_151 | 0.4 | n |  | TRUE
158 | bus_LV_2763-13_0_8_node_160 | 0.4 | n |  | TRUE
159 | bus_LV_2763-13_0_8_node_154 | 0.4 | n |  | TRUE
160 | bus_LV_2763-13_0_8_node_155 | 0.4 | n |  | TRUE
161 | bus_LV_2763-13_0_8_node_156 | 0.4 | n |  | TRUE
162 | bus_LV_2763-13_0_8_node_157 | 0.4 | n |  | TRUE
163 | bus_LV_2763-13_0_8_node_158 | 0.4 | n |  | TRUE
164 | bus_LV_2763-13_0_8_node_159 | 0.4 | n |  | TRUE
165 | bus_LV_2763-13_0_8_node_167 | 0.4 | n |  | TRUE
166 | bus_LV_2763-13_0_8_node_165 | 0.4 | n |  | TRUE
167 | bus_LV_2763-13_0_8_node_162 | 0.4 | n |  | TRUE
168 | bus_LV_2763-13_0_8_node_163 | 0.4 | n |  | TRUE
169 | bus_LV_2763-13_0_8_node_164 | 0.4 | n |  | TRUE
170 | bus_LV_2763-13_0_8_node_166 | 0.4 | n |  | TRUE
171 | bus_LV_2763-13_0_8_node_168 | 0.4 | n |  | TRUE
172 | bus_LV_2763-13_0_8_node_169 | 0.4 | n |  | TRUE
173 | bus_LV_2763-13_0_8_node_178 | 0.4 | n |  | TRUE
174 | bus_LV_2763-13_0_8_node_170 | 0.4 | n |  | TRUE
175 | bus_LV_2763-13_0_8_node_171 | 0.4 | n |  | TRUE
176 | bus_LV_2763-13_0_8_node_172 | 0.4 | n |  | TRUE
177 | bus_LV_2763-13_0_8_node_173 | 0.4 | n |  | TRUE
178 | bus_LV_2763-13_0_8_node_179 | 0.4 | n |  | TRUE
179 | bus_LV_2763-13_0_8_node_187 | 0.4 | n |  | TRUE
180 | bus_LV_2763-13_0_8_node_180 | 0.4 | n |  | TRUE
181 | bus_LV_2763-13_0_8_node_186 | 0.4 | n |  | TRUE
182 | bus_LV_2763-13_0_8_node_181 | 0.4 | n |  | TRUE
183 | bus_LV_2763-13_0_8_node_182 | 0.4 | n |  | TRUE
184 | bus_LV_2763-13_0_8_node_183 | 0.4 | n |  | TRUE
185 | bus_LV_2763-13_0_8_node_184 | 0.4 | n |  | TRUE
186 | bus_MV_520_0_node_11 | 20 | n |  | TRUE

## load
| name | bus | p_mw | q_mvar | const_z_percent | const_i_percent | sn_mva | scaling | in_service | type
0 | LV_2763-13_0_8_load_0 | 0 | 0.0018909 | 0.00047391 | 0 | 0 |  | 1 | TRUE | wye
1 | LV_2763-13_0_8_load_1 | 1 | 0.001558 | 0.00039048 | 0 | 0 |  | 1 | TRUE | wye
2 | LV_2763-13_0_8_load_2 | 2 | 0.0013575 | 0.00034022 | 0 | 0 |  | 1 | TRUE | wye
3 | LV_2763-13_0_8_load_3 | 3 | 0.0017051 | 0.00042734 | 0 | 0 |  | 1 | TRUE | wye
4 | LV_2763-13_0_8_load_4 | 4 | 0.001595 | 0.00039975 | 0 | 0 |  | 1 | TRUE | wye
5 | LV_2763-13_0_8_load_5 | 5 | 0.0034257 | 0.00085855 | 0 | 0 |  | 1 | TRUE | wye
6 | LV_2763-13_0_8_load_11 | 6 | 0.0034327 | 0.00086031 | 0 | 0 |  | 1 | TRUE | wye
7 | LV_2763-13_0_8_load_6 | 8 | 0.0015671 | 0.00039275 | 0 | 0 |  | 1 | TRUE | wye
8 | LV_2763-13_0_8_load_7 | 9 | 0.0035904 | 0.00089983 | 0 | 0 |  | 1 | TRUE | wye
9 | LV_2763-13_0_8_load_8 | 10 | 0.0013489 | 0.00033807 | 0 | 0 |  | 1 | TRUE | wye
10 | LV_2763-13_0_8_load_126 | 13 | 0.0053269 | 0.0013351 | 0 | 0 |  | 1 | TRUE | wye
11 | LV_2763-13_0_8_load_21 | 14 | 0.00241 | 0.000604 | 0 | 0 |  | 1 | TRUE | wye
12 | LV_2763-13_0_8_load_22 | 15 | 0.0018329 | 0.00045938 | 0 | 0 |  | 1 | TRUE | wye
13 | LV_2763-13_0_8_load_124 | 16 | 0.0035257 | 0.00088362 | 0 | 0 |  | 1 | TRUE | wye
14 | LV_2763-13_0_8_load_19 | 17 | 0.0017576 | 0.0004405 | 0 | 0 |  | 1 | TRUE | wye
15 | LV_2763-13_0_8_load_23 | 18 | 0.0020157 | 0.00050519 | 0 | 0 |  | 1 | TRUE | wye
16 | LV_2763-13_0_8_load_190 | 19 | 0.0017726 | 0.00044425 | 0 | 0 |  | 1 | TRUE | wye
17 | LV_2763-13_0_8_load_64 | 20 | 0.0016921 | 0.00042407 | 0 | 0 |  | 1 | TRUE | wye
18 | LV_2763-13_0_8_load_12 | 21 | 0.0029159 | 0.00073078 | 0 | 0 |  | 1 | TRUE | wye
19 | LV_2763-13_0_8_load_13 | 22 | 0.0036339 | 0.00091073 | 0 | 0 |  | 1 | TRUE | wye
20 | LV_2763-13_0_8_load_14 | 23 | 0.0046207 | 0.0011581 | 0 | 0 |  | 1 | TRUE | wye
21 | LV_2763-13_0_8_load_15 | 24 | 0.0019371 | 0.00048548 | 0 | 0 |  | 1 | TRUE | wye
22 | LV_2763-13_0_8_load_16 | 25 | 0.003232 | 0.00081001 | 0 | 0 |  | 1 | TRUE | wye
23 | LV_2763-13_0_8_load_93 | 26 | 0.0011025 | 0.00027632 | 0 | 0 |  | 1 | TRUE | wye
24 | LV_2763-13_0_8_load_117 | 27 | 0.0019181 | 0.00048073 | 0 | 0 |  | 1 | TRUE | wye
25 | LV_2763-13_0_8_load_17 | 30 | 0.0020566 | 0.00051543 | 0 | 0 |  | 1 | TRUE | wye
26 | LV_2763-13_0_8_load_18 | 31 | 0.0021197 | 0.00053124 | 0 | 0 |  | 1 | TRUE | wye
27 | LV_2763-13_0_8_load_24 | 32 | 0.0016525 | 0.00041417 | 0 | 0 |  | 1 | TRUE | wye
28 | LV_2763-13_0_8_load_25 | 33 | 0.0020319 | 0.00050924 | 0 | 0 |  | 1 | TRUE | wye
29 | LV_2763-13_0_8_load_42 | 35 | 0.0046217 | 0.0011583 | 0 | 0 |  | 1 | TRUE | wye
30 | LV_2763-13_0_8_load_35 | 36 | 0.0026237 | 0.00065756 | 0 | 0 |  | 1 | TRUE | wye
31 | LV_2763-13_0_8_load_43 | 37 | 0.0017014 | 0.00042641 | 0 | 0 |  | 1 | TRUE | wye
32 | LV_2763-13_0_8_load_33 | 38 | 0.0041404 | 0.0010377 | 0 | 0 |  | 1 | TRUE | wye
33 | LV_2763-13_0_8_load_27 | 39 | 0.002189 | 0.00054862 | 0 | 0 |  | 1 | TRUE | wye
34 | LV_2763-13_0_8_load_28 | 40 | 0.0050977 | 0.0012776 | 0 | 0 |  | 1 | TRUE | wye
35 | LV_2763-13_0_8_load_29 | 41 | 0.0027879 | 0.00069871 | 0 | 0 |  | 1 | TRUE | wye
36 | LV_2763-13_0_8_load_53 | 45 | 0.0048825 | 0.0012237 | 0 | 0 |  | 1 | TRUE | wye
37 | LV_2763-13_0_8_load_83 | 47 | 0.0031413 | 0.00078729 | 0 | 0 |  | 1 | TRUE | wye
38 | LV_2763-13_0_8_load_36 | 48 | 0.0031705 | 0.00079461 | 0 | 0 |  | 1 | TRUE | wye
39 | LV_2763-13_0_8_load_32 | 49 | 0.0029562 | 0.0007409 | 0 | 0 |  | 1 | TRUE | wye
40 | LV_2763-13_0_8_load_54 | 50 | 0.0032077 | 0.00080393 | 0 | 0 |  | 1 | TRUE | wye
41 | LV_2763-13_0_8_load_133 | 51 | 0.0030493 | 0.00076422 | 0 | 0 |  | 1 | TRUE | wye
42 | LV_2763-13_0_8_load_81 | 52 | 0.0016988 | 0.00042576 | 0 | 0 |  | 1 | TRUE | wye
43 | LV_2763-13_0_8_load_134 | 53 | 0.00097077 | 0.0002433 | 0 | 0 |  | 1 | TRUE | wye
44 | LV_2763-13_0_8_load_84 | 54 | 0.0057648 | 0.0014448 | 0 | 0 |  | 1 | TRUE | wye
45 | LV_2763-13_0_8_load_85 | 55 | 0.0038138 | 0.00095583 | 0 | 0 |  | 1 | TRUE | wye
46 | LV_2763-13_0_8_load_37 | 56 | 0.0024237 | 0.00060744 | 0 | 0 |  | 1 | TRUE | wye
47 | LV_2763-13_0_8_load_38 | 57 | 0.0020488 | 0.00051347 | 0 | 0 |  | 1 | TRUE | wye
48 | LV_2763-13_0_8_load_39 | 58 | 0.0023169 | 0.00058066 | 0 | 0 |  | 1 | TRUE | wye
49 | LV_2763-13_0_8_load_40 | 59 | 0.0015472 | 0.00038778 | 0 | 0 |  | 1 | TRUE | wye
50 | LV_2763-13_0_8_load_41 | 60 | 0.0018779 | 0.00047065 | 0 | 0 |  | 1 | TRUE | wye
51 | LV_2763-13_0_8_load_45 | 61 | 0.0027395 | 0.00068658 | 0 | 0 |  | 1 | TRUE | wye
52 | LV_2763-13_0_8_load_119 | 62 | 0.0016981 | 0.00042559 | 0 | 0 |  | 1 | TRUE | wye
53 | LV_2763-13_0_8_load_44 | 63 | 0.0023441 | 0.00058748 | 0 | 0 |  | 1 | TRUE | wye
54 | LV_2763-13_0_8_load_122 | 64 | 0.0012864 | 0.00032241 | 0 | 0 |  | 1 | TRUE | wye
55 | LV_2763-13_0_8_load_46 | 65 | 0.0023973 | 0.00060081 | 0 | 0 |  | 1 | TRUE | wye
56 | LV_2763-13_0_8_load_47 | 66 | 0.0027161 | 0.00068072 | 0 | 0 |  | 1 | TRUE | wye
57 | LV_2763-13_0_8_load_116 | 67 | 0.0036217 | 0.00090769 | 0 | 0 |  | 1 | TRUE | wye
58 | LV_2763-13_0_8_load_48 | 68 | 0.0017915 | 0.00044899 | 0 | 0 |  | 1 | TRUE | wye
59 | LV_2763-13_0_8_load_115 | 69 | 0.002402 | 0.000602 | 0 | 0 |  | 1 | TRUE | wye
60 | LV_2763-13_0_8_load_51 | 70 | 0.001703 | 0.00042681 | 0 | 0 |  | 1 | TRUE | wye
61 | LV_2763-13_0_8_load_127 | 71 | 0.0020307 | 0.00050894 | 0 | 0 |  | 1 | TRUE | wye
62 | LV_2763-13_0_8_load_57 | 72 | 0.0015749 | 0.0003947 | 0 | 0 |  | 1 | TRUE | wye
63 | LV_2763-13_0_8_load_56 | 73 | 0.0028982 | 0.00072636 | 0 | 0 |  | 1 | TRUE | wye
64 | LV_2763-13_0_8_load_49 | 74 | 0.002212 | 0.00055439 | 0 | 0 |  | 1 | TRUE | wye
65 | LV_2763-13_0_8_load_104 | 76 | 0.0028345 | 0.0007104 | 0 | 0 |  | 1 | TRUE | wye
66 | LV_2763-13_0_8_load_103 | 77 | 0.0016844 | 0.00042215 | 0 | 0 |  | 1 | TRUE | wye
67 | LV_2763-13_0_8_load_192 | 78 | 0.0017289 | 0.0004333 | 0 | 0 |  | 1 | TRUE | wye
68 | LV_2763-13_0_8_load_62 | 79 | 0.0016424 | 0.00041163 | 0 | 0 |  | 1 | TRUE | wye
69 | LV_2763-13_0_8_load_55 | 80 | 0.0016782 | 0.0004206 | 0 | 0 |  | 1 | TRUE | wye
70 | LV_2763-13_0_8_load_63 | 81 | 0.0017676 | 0.000443 | 0 | 0 |  | 1 | TRUE | wye
71 | LV_2763-13_0_8_load_60 | 83 | 0.0030427 | 0.00076258 | 0 | 0 |  | 1 | TRUE | wye
72 | LV_2763-13_0_8_load_61 | 84 | 0.0062072 | 0.0015557 | 0 | 0 |  | 1 | TRUE | wye
73 | LV_2763-13_0_8_load_59 | 85 | 0.0022416 | 0.00056179 | 0 | 0 |  | 1 | TRUE | wye
74 | LV_2763-13_0_8_load_121 | 86 | 0.0021874 | 0.00054821 | 0 | 0 |  | 1 | TRUE | wye
75 | LV_2763-13_0_8_load_120 | 87 | 0.0016507 | 0.0004137 | 0 | 0 |  | 1 | TRUE | wye
76 | LV_2763-13_0_8_load_66 | 88 | 0.0026396 | 0.00066154 | 0 | 0 |  | 1 | TRUE | wye
77 | LV_2763-13_0_8_load_67 | 89 | 0.0028507 | 0.00071445 | 0 | 0 |  | 1 | TRUE | wye
78 | LV_2763-13_0_8_load_69 | 90 | 0.0028278 | 0.00070871 | 0 | 0 |  | 1 | TRUE | wye
79 | LV_2763-13_0_8_load_70 | 91 | 0.0028555 | 0.00071566 | 0 | 0 |  | 1 | TRUE | wye
80 | LV_2763-13_0_8_load_71 | 92 | 0.0034261 | 0.00085867 | 0 | 0 |  | 1 | TRUE | wye
81 | LV_2763-13_0_8_load_72 | 93 | 0.0016707 | 0.00041871 | 0 | 0 |  | 1 | TRUE | wye
82 | LV_2763-13_0_8_load_73 | 94 | 0.0015658 | 0.00039242 | 0 | 0 |  | 1 | TRUE | wye
83 | LV_2763-13_0_8_load_74 | 95 | 0.0017553 | 0.00043991 | 0 | 0 |  | 1 | TRUE | wye
84 | LV_2763-13_0_8_load_191 | 96 | 0.0021 | 0.00052632 | 0 | 0 |  | 1 | TRUE | wye
85 | LV_2763-13_0_8_load_75 | 97 | 0.0015687 | 0.00039316 | 0 | 0 |  | 1 | TRUE | wye
86 | LV_2763-13_0_8_load_79 | 99 | 0.0016106 | 0.00040366 | 0 | 0 |  | 1 | TRUE | wye
87 | LV_2763-13_0_8_load_80 | 100 | 0.0015357 | 0.00038487 | 0 | 0 |  | 1 | TRUE | wye
88 | LV_2763-13_0_8_load_131 | 101 | 0.0031885 | 0.00079911 | 0 | 0 |  | 1 | TRUE | wye
89 | LV_2763-13_0_8_load_129 | 102 | 0.0034996 | 0.00087709 | 0 | 0 |  | 1 | TRUE | wye
90 | LV_2763-13_0_8_load_132 | 103 | 0.0034206 | 0.00085728 | 0 | 0 |  | 1 | TRUE | wye
91 | LV_2763-13_0_8_load_135 | 104 | 0.0021543 | 0.00053991 | 0 | 0 |  | 1 | TRUE | wye
92 | LV_2763-13_0_8_load_86 | 105 | 0.0019288 | 0.0004834 | 0 | 0 |  | 1 | TRUE | wye
93 | LV_2763-13_0_8_load_87 | 106 | 0.0029671 | 0.00074362 | 0 | 0 |  | 1 | TRUE | wye
94 | LV_2763-13_0_8_load_89 | 108 | 0.0010029 | 0.00025134 | 0 | 0 |  | 1 | TRUE | wye
95 | LV_2763-13_0_8_load_90 | 109 | 0.002969 | 0.00074409 | 0 | 0 |  | 1 | TRUE | wye
96 | LV_2763-13_0_8_load_91 | 110 | 0.0019056 | 0.0004776 | 0 | 0 |  | 1 | TRUE | wye
97 | LV_2763-13_0_8_load_140 | 111 | 0.0021616 | 0.00054174 | 0 | 0 |  | 1 | TRUE | wye
98 | LV_2763-13_0_8_load_138 | 112 | 0.0019399 | 0.00048619 | 0 | 0 |  | 1 | TRUE | wye
99 | LV_2763-13_0_8_load_94 | 113 | 0.003713 | 0.00093058 | 0 | 0 |  | 1 | TRUE | wye
100 | LV_2763-13_0_8_load_161 | 115 | 0.0020142 | 0.0005048 | 0 | 0 |  | 1 | TRUE | wye
101 | LV_2763-13_0_8_load_152 | 116 | 0.0018342 | 0.00045968 | 0 | 0 |  | 1 | TRUE | wye
102 | LV_2763-13_0_8_load_95 | 117 | 0.0054071 | 0.0013551 | 0 | 0 |  | 1 | TRUE | wye
103 | LV_2763-13_0_8_load_96 | 118 | 0.0015497 | 0.0003884 | 0 | 0 |  | 1 | TRUE | wye
104 | LV_2763-13_0_8_load_97 | 119 | 0.0012634 | 0.00031665 | 0 | 0 |  | 1 | TRUE | wye
105 | LV_2763-13_0_8_load_98 | 120 | 0.0087313 | 0.0021883 | 0 | 0 |  | 1 | TRUE | wye
106 | LV_2763-13_0_8_load_99 | 121 | 0.0030728 | 0.00077012 | 0 | 0 |  | 1 | TRUE | wye
107 | LV_2763-13_0_8_load_100 | 122 | 0.0028571 | 0.00071605 | 0 | 0 |  | 1 | TRUE | wye
108 | LV_2763-13_0_8_load_175 | 124 | 0.0022203 | 0.00055647 | 0 | 0 |  | 1 | TRUE | wye
109 | LV_2763-13_0_8_load_102 | 125 | 0.0017907 | 0.0004488 | 0 | 0 |  | 1 | TRUE | wye
110 | LV_2763-13_0_8_load_174 | 126 | 0.0021285 | 0.00053344 | 0 | 0 |  | 1 | TRUE | wye
111 | LV_2763-13_0_8_load_105 | 127 | 0.0029901 | 0.00074939 | 0 | 0 |  | 1 | TRUE | wye
112 | LV_2763-13_0_8_load_106 | 128 | 0.0039274 | 0.0009843 | 0 | 0 |  | 1 | TRUE | wye
113 | LV_2763-13_0_8_load_108 | 130 | 0.0022185 | 0.00055601 | 0 | 0 |  | 1 | TRUE | wye
114 | LV_2763-13_0_8_load_109 | 131 | 0.0030099 | 0.00075434 | 0 | 0 |  | 1 | TRUE | wye
115 | LV_2763-13_0_8_load_111 | 132 | 0.0030156 | 0.00075578 | 0 | 0 |  | 1 | TRUE | wye
116 | LV_2763-13_0_8_load_110 | 133 | 0.005791 | 0.0014514 | 0 | 0 |  | 1 | TRUE | wye
117 | LV_2763-13_0_8_load_113 | 135 | 0.0027547 | 0.00069038 | 0 | 0 |  | 1 | TRUE | wye
118 | LV_2763-13_0_8_load_118 | 136 | 0.0017493 | 0.00043841 | 0 | 0 |  | 1 | TRUE | wye
119 | LV_2763-13_0_8_load_123 | 137 | 0.0029505 | 0.00073947 | 0 | 0 |  | 1 | TRUE | wye
120 | LV_2763-13_0_8_load_125 | 138 | 0.0041065 | 0.0010292 | 0 | 0 |  | 1 | TRUE | wye
121 | LV_2763-13_0_8_load_130 | 139 | 0.0030874 | 0.00077379 | 0 | 0 |  | 1 | TRUE | wye
122 | LV_2763-13_0_8_load_136 | 140 | 0.005097 | 0.0012774 | 0 | 0 |  | 1 | TRUE | wye
123 | LV_2763-13_0_8_load_137 | 141 | 0.0024305 | 0.00060913 | 0 | 0 |  | 1 | TRUE | wye
124 | LV_2763-13_0_8_load_139 | 142 | 0.0023461 | 0.000588 | 0 | 0 |  | 1 | TRUE | wye
125 | LV_2763-13_0_8_load_141 | 143 | 0.0028565 | 0.0007159 | 0 | 0 |  | 1 | TRUE | wye
126 | LV_2763-13_0_8_load_144 | 145 | 0.00064978 | 0.00016285 | 0 | 0 |  | 1 | TRUE | wye
127 | LV_2763-13_0_8_load_189 | 146 | 0.0029223 | 0.00073239 | 0 | 0 |  | 1 | TRUE | wye
128 | LV_2763-13_0_8_load_143 | 147 | 0.0013737 | 0.00034427 | 0 | 0 |  | 1 | TRUE | wye
129 | LV_2763-13_0_8_load_188 | 148 | 0.0013642 | 0.00034189 | 0 | 0 |  | 1 | TRUE | wye
130 | LV_2763-13_0_8_load_146 | 150 | 0.0030374 | 0.00076126 | 0 | 0 |  | 1 | TRUE | wye
131 | LV_2763-13_0_8_load_147 | 151 | 0.0012592 | 0.0003156 | 0 | 0 |  | 1 | TRUE | wye
132 | LV_2763-13_0_8_load_148 | 152 | 0.0022919 | 0.00057439 | 0 | 0 |  | 1 | TRUE | wye
133 | LV_2763-13_0_8_load_149 | 153 | 0.0019568 | 0.00049041 | 0 | 0 |  | 1 | TRUE | wye
134 | LV_2763-13_0_8_load_176 | 154 | 0.0029216 | 0.00073222 | 0 | 0 |  | 1 | TRUE | wye
135 | LV_2763-13_0_8_load_150 | 156 | 0.0024833 | 0.00062238 | 0 | 0 |  | 1 | TRUE | wye
136 | LV_2763-13_0_8_load_151 | 157 | 0.0027588 | 0.00069142 | 0 | 0 |  | 1 | TRUE | wye
137 | LV_2763-13_0_8_load_160 | 158 | 0.0034511 | 0.00086492 | 0 | 0 |  | 1 | TRUE | wye
138 | LV_2763-13_0_8_load_154 | 159 | 0.0032748 | 0.00082073 | 0 | 0 |  | 1 | TRUE | wye
139 | LV_2763-13_0_8_load_155 | 160 | 0.0019785 | 0.00049586 | 0 | 0 |  | 1 | TRUE | wye
140 | LV_2763-13_0_8_load_156 | 161 | 0.0016516 | 0.00041392 | 0 | 0 |  | 1 | TRUE | wye
141 | LV_2763-13_0_8_load_157 | 162 | 0.001525 | 0.0003822 | 0 | 0 |  | 1 | TRUE | wye
142 | LV_2763-13_0_8_load_158 | 163 | 0.00073578 | 0.0001844 | 0 | 0 |  | 1 | TRUE | wye
143 | LV_2763-13_0_8_load_159 | 164 | 0.0021679 | 0.00054333 | 0 | 0 |  | 1 | TRUE | wye
144 | LV_2763-13_0_8_load_165 | 166 | 0.0054442 | 0.0013644 | 0 | 0 |  | 1 | TRUE | wye
145 | LV_2763-13_0_8_load_162 | 167 | 0.0013225 | 0.00033146 | 0 | 0 |  | 1 | TRUE | wye
146 | LV_2763-13_0_8_load_163 | 168 | 0.0021858 | 0.00054782 | 0 | 0 |  | 1 | TRUE | wye
147 | LV_2763-13_0_8_load_164 | 169 | 0.0031435 | 0.00078785 | 0 | 0 |  | 1 | TRUE | wye
148 | LV_2763-13_0_8_load_166 | 170 | 0.0094705 | 0.0023735 | 0 | 0 |  | 1 | TRUE | wye
149 | LV_2763-13_0_8_load_169 | 172 | 0.0050772 | 0.0012725 | 0 | 0 |  | 1 | TRUE | wye
150 | LV_2763-13_0_8_load_178 | 173 | 0.0017893 | 0.00044845 | 0 | 0 |  | 1 | TRUE | wye
151 | LV_2763-13_0_8_load_170 | 174 | 0.0043467 | 0.0010894 | 0 | 0 |  | 1 | TRUE | wye
152 | LV_2763-13_0_8_load_172 | 176 | 0.0059424 | 0.0014893 | 0 | 0 |  | 1 | TRUE | wye
153 | LV_2763-13_0_8_load_173 | 177 | 0.0051084 | 0.0012803 | 0 | 0 |  | 1 | TRUE | wye
154 | LV_2763-13_0_8_load_179 | 178 | 0.00098557 | 0.00024701 | 0 | 0 |  | 1 | TRUE | wye
155 | LV_2763-13_0_8_load_187 | 179 | 0.000743 | 0.00018621 | 0 | 0 |  | 1 | TRUE | wye
156 | LV_2763-13_0_8_load_180 | 180 | 0.0036008 | 0.00090245 | 0 | 0 |  | 1 | TRUE | wye
157 | LV_2763-13_0_8_load_186 | 181 | 0.0034738 | 0.00087062 | 0 | 0 |  | 1 | TRUE | wye
158 | LV_2763-13_0_8_load_181 | 182 | 0.0013842 | 0.00034692 | 0 | 0 |  | 1 | TRUE | wye
159 | LV_2763-13_0_8_load_182 | 183 | 0.0039888 | 0.00099968 | 0 | 0 |  | 1 | TRUE | wye
160 | LV_2763-13_0_8_load_183 | 184 | 0.002409 | 0.00060375 | 0 | 0 |  | 1 | TRUE | wye
161 | LV_2763-13_0_8_load_184 | 185 | 0.0016288 | 0.00040821 | 0 | 0 |  | 1 | TRUE | wye

## ext_grid
| name | bus | vm_pu | va_degree | slack_weight | in_service
0 |  | 106 | 1 | 0 | 1 | TRUE

## line
| name | std_type | from_bus | to_bus | length_km | r_ohm_per_km | x_ohm_per_km | c_nf_per_km | g_us_per_km | max_i_ka | df | parallel | type | in_service
0 | LV_2763-13_0_8_line_0 |  | 0 | 1 | 0.021566 | 0.125 | 0.08 | 261 | 0 | 0.364 | 1 | 1 | cs | TRUE
1 | LV_2763-13_0_8_line_1 |  | 0 | 2 | 0.0021879 | 0.125 | 0.08 | 261 | 0 | 0.364 | 1 | 1 | cs | TRUE
2 | LV_2763-13_0_8_line_2 |  | 1 | 3 | 0.00044467 | 0.125 | 0.08 | 261 | 0 | 0.364 | 1 | 1 | cs | TRUE
3 | LV_2763-13_0_8_line_3 |  | 2 | 4 | 0.018297 | 0.125 | 0.08 | 261 | 0 | 0.364 | 1 | 1 | cs | TRUE
4 | LV_2763-13_0_8_line_4 |  | 3 | 5 | 0.019553 | 0.125 | 0.08 | 261 | 0 | 0.364 | 1 | 1 | cs | TRUE
5 | LV_2763-13_0_8_line_5 |  | 5 | 6 | 0.021272 | 0.125 | 0.08 | 261 | 0 | 0.364 | 1 | 1 | cs | TRUE
6 | LV_2763-13_0_8_line_6 |  | 6 | 7 | 0.014203 | 0.125 | 0.08 | 261 | 0 | 0.364 | 1 | 1 | cs | TRUE
7 | LV_2763-13_0_8_line_7 |  | 7 | 19 | 0.01075 | 0.125 | 0.08 | 261 | 0 | 0.364 | 1 | 1 | cs | TRUE
8 | LV_2763-13_0_8_line_8 |  | 7 | 20 | 0.010145 | 0.125 | 0.08 | 261 | 0 | 0.364 | 1 | 1 | cs | TRUE
9 | LV_2763-13_0_8_line_9 |  | 8 | 9 | 0.025765 | 0.125 | 0.08 | 261 | 0 | 0.364 | 1 | 1 | cs | TRUE
10 | LV_2763-13_0_8_line_10 |  | 8 | 10 | 0.0026491 | 0.125 | 0.08 | 261 | 0 | 0.364 | 1 | 1 | cs | TRUE
11 | LV_2763-13_0_8_line_11 |  | 9 | 11 | 0.037983 | 0.125 | 0.08 | 261 | 0 | 0.364 | 1 | 1 | cs | TRUE
12 | LV_2763-13_0_8_line_12 |  | 10 | 12 | 0.018419 | 0.125 | 0.08 | 261 | 0 | 0.364 | 1 | 1 | cs | TRUE
13 | LV_2763-13_0_8_line_13 |  | 11 | 13 | 0.015206 | 0.125 | 0.08 | 261 | 0 | 0.364 | 1 | 1 | cs | TRUE
14 | LV_2763-13_0_8_line_14 |  | 12 | 14 | 0.012079 | 0.125 | 0.08 | 261 | 0 | 0.364 | 1 | 1 | cs | TRUE
15 | LV_2763-13_0_8_line_15 |  | 12 | 15 | 0.019901 | 0.125 | 0.08 | 261 | 0 | 0.364 | 1 | 1 | cs | TRUE
16 | LV_2763-13_0_8_line_16 |  | 13 | 16 | 0.0038643 | 0.125 | 0.08 | 261 | 0 | 0.364 | 1 | 1 | cs | TRUE
17 | LV_2763-13_0_8_line_17 |  | 14 | 17 | 0.010675 | 0.125 | 0.08 | 261 | 0 | 0.364 | 1 | 1 | cs | TRUE
18 | LV_2763-13_0_8_line_18 |  | 15 | 18 | 0.030929 | 0.125 | 0.08 | 261 | 0 | 0.364 | 1 | 1 | cs | TRUE
19 | LV_2763-13_0_8_line_19 |  | 16 | 137 | 0.012533 | 0.125 | 0.08 | 261 | 0 | 0.364 | 1 | 1 | cs | TRUE
20 | LV_2763-13_0_8_line_20 |  | 17 | 30 | 0.005487 | 0.125 | 0.08 | 261 | 0 | 0.364 | 1 | 1 | cs | TRUE
21 | LV_2763-13_0_8_line_21 |  | 18 | 32 | 0.0044001 | 0.125 | 0.08 | 261 | 0 | 0.364 | 1 | 1 | cs | TRUE
22 | LV_2763-13_0_8_line_22 |  | 19 | 78 | 0.013459 | 0.125 | 0.08 | 261 | 0 | 0.364 | 1 | 1 | cs | TRUE
23 | LV_2763-13_0_8_line_23 |  | 20 | 79 | 0.0070175 | 0.125 | 0.08 | 261 | 0 | 0.364 | 1 | 1 | cs | TRUE
24 | LV_2763-13_0_8_line_24 |  | 21 | 22 | 0.0043538 | 0.125 | 0.08 | 261 | 0 | 0.364 | 1 | 1 | cs | TRUE
25 | LV_2763-13_0_8_line_25 |  | 21 | 23 | 0.002942 | 0.125 | 0.08 | 261 | 0 | 0.364 | 1 | 1 | cs | TRUE
26 | LV_2763-13_0_8_line_26 |  | 22 | 24 | 0.04547 | 0.125 | 0.08 | 261 | 0 | 0.364 | 1 | 2 | cs | TRUE
27 | LV_2763-13_0_8_line_27 |  | 23 | 25 | 0.016816 | 0.125 | 0.08 | 261 | 0 | 0.364 | 1 | 1 | cs | TRUE
28 | LV_2763-13_0_8_line_28 |  | 24 | 26 | 0.015713 | 0.125 | 0.08 | 261 | 0 | 0.364 | 1 | 4 | cs | TRUE
29 | LV_2763-13_0_8_line_29 |  | 25 | 27 | 0.029008 | 0.125 | 0.08 | 261 | 0 | 0.364 | 1 | 1 | cs | TRUE
30 | LV_2763-13_0_8_line_30 |  | 26 | 28 | 0.046173 | 0.125 | 0.08 | 261 | 0 | 0.364 | 1 | 4 | cs | TRUE
31 | LV_2763-13_0_8_line_31 |  | 27 | 29 | 0.0071971 | 0.125 | 0.08 | 261 | 0 | 0.364 | 1 | 1 | cs | TRUE
32 | LV_2763-13_0_8_line_32 |  | 28 | 113 | 0.0091576 | 0.125 | 0.08 | 261 | 0 | 0.364 | 1 | 4 | cs | TRUE
33 | LV_2763-13_0_8_line_33 |  | 29 | 136 | 0.039319 | 0.125 | 0.08 | 261 | 0 | 0.364 | 1 | 1 | cs | TRUE
34 | LV_2763-13_0_8_line_34 |  | 29 | 134 | 0.027392 | 0.125 | 0.08 | 261 | 0 | 0.364 | 1 | 1 | cs | TRUE
35 | LV_2763-13_0_8_line_35 |  | 30 | 31 | 0.011101 | 0.125 | 0.08 | 261 | 0 | 0.364 | 1 | 1 | cs | TRUE
36 | LV_2763-13_0_8_line_36 |  | 32 | 33 | 0.029449 | 0.125 | 0.08 | 261 | 0 | 0.364 | 1 | 1 | cs | TRUE
37 | LV_2763-13_0_8_line_37 |  | 33 | 34 | 0.012151 | 0.125 | 0.08 | 261 | 0 | 0.364 | 1 | 1 | cs | TRUE
38 | LV_2763-13_0_8_line_38 |  | 34 | 35 | 0.017229 | 0.125 | 0.08 | 261 | 0 | 0.364 | 1 | 1 | cs | TRUE
39 | LV_2763-13_0_8_line_39 |  | 34 | 36 | 0.015383 | 0.125 | 0.08 | 261 | 0 | 0.364 | 1 | 1 | cs | TRUE
40 | LV_2763-13_0_8_line_40 |  | 35 | 37 | 0.0045258 | 0.125 | 0.08 | 261 | 0 | 0.364 | 1 | 1 | cs | TRUE
41 | LV_2763-13_0_8_line_41 |  | 36 | 38 | 0.022357 | 0.125 | 0.08 | 261 | 0 | 0.364 | 1 | 1 | cs | TRUE
42 | LV_2763-13_0_8_line_42 |  | 37 | 63 | 0.024687 | 0.125 | 0.08 | 261 | 0 | 0.364 | 1 | 1 | cs | TRUE
43 | LV_2763-13_0_8_line_43 |  | 38 | 49 | 0.0082994 | 0.125 | 0.08 | 261 | 0 | 0.364 | 1 | 1 | cs | TRUE
44 | LV_2763-13_0_8_line_44 |  | 39 | 40 | 0.014474 | 0.125 | 0.08 | 261 | 0 | 0.364 | 1 | 1 | cs | TRUE
45 | LV_2763-13_0_8_line_45 |  | 39 | 41 | 0.0087109 | 0.125 | 0.08 | 261 | 0 | 0.364 | 1 | 1 | cs | TRUE
46 | LV_2763-13_0_8_line_46 |  | 40 | 42 | 0.012813 | 0.125 | 0.08 | 261 | 0 | 0.364 | 1 | 1 | cs | TRUE
47 | LV_2763-13_0_8_line_47 |  | 41 | 43 | 0.01741 | 0.125 | 0.08 | 261 | 0 | 0.364 | 1 | 1 | cs | TRUE
48 | LV_2763-13_0_8_line_48 |  | 42 | 44 | 0.022121 | 0.125 | 0.08 | 261 | 0 | 0.364 | 1 | 1 | cs | TRUE
49 | LV_2763-13_0_8_line_49 |  | 42 | 45 | 0.01827 | 0.125 | 0.08 | 261 | 0 | 0.364 | 1 | 1 | cs | TRUE
50 | LV_2763-13_0_8_line_50 |  | 43 | 46 | 0.027703 | 0.125 | 0.08 | 261 | 0 | 0.364 | 1 | 1 | cs | TRUE
51 | LV_2763-13_0_8_line_51 |  | 43 | 47 | 0.017189 | 0.125 | 0.08 | 261 | 0 | 0.364 | 1 | 1 | cs | TRUE
52 | LV_2763-13_0_8_line_52 |  | 44 | 48 | 0.019117 | 0.125 | 0.08 | 261 | 0 | 0.364 | 1 | 2 | cs | TRUE
53 | LV_2763-13_0_8_line_53 |  | 44 | 49 | 0.018542 | 0.125 | 0.08 | 261 | 0 | 0.364 | 1 | 1 | cs | TRUE
54 | LV_2763-13_0_8_line_54 |  | 45 | 50 | 0.016675 | 0.125 | 0.08 | 261 | 0 | 0.364 | 1 | 1 | cs | TRUE
55 | LV_2763-13_0_8_line_55 |  | 46 | 51 | 0.013977 | 0.125 | 0.08 | 261 | 0 | 0.364 | 1 | 1 | cs | TRUE
56 | LV_2763-13_0_8_line_56 |  | 46 | 52 | 0.019497 | 0.125 | 0.08 | 261 | 0 | 0.364 | 1 | 1 | cs | TRUE
57 | LV_2763-13_0_8_line_57 |  | 47 | 53 | 0.055385 | 0.125 | 0.08 | 261 | 0 | 0.364 | 1 | 1 | cs | TRUE
58 | LV_2763-13_0_8_line_58 |  | 48 | 54 | 0.020123 | 0.125 | 0.08 | 261 | 0 | 0.364 | 1 | 4 | cs | TRUE
59 | LV_2763-13_0_8_line_59 |  | 50 | 80 | 0.022056 | 0.125 | 0.08 | 261 | 0 | 0.364 | 1 | 1 | cs | TRUE
60 | LV_2763-13_0_8_line_60 |  | 51 | 103 | 0.016708 | 0.125 | 0.08 | 261 | 0 | 0.364 | 1 | 1 | cs | TRUE
61 | LV_2763-13_0_8_line_61 |  | 52 | 100 | 0.0047847 | 0.125 | 0.08 | 261 | 0 | 0.364 | 1 | 1 | cs | TRUE
62 | LV_2763-13_0_8_line_62 |  | 53 | 104 | 0.023409 | 0.125 | 0.08 | 261 | 0 | 0.364 | 1 | 1 | cs | TRUE
63 | LV_2763-13_0_8_line_63 |  | 54 | 55 | 0.011407 | 0.125 | 0.08 | 261 | 0 | 0.364 | 1 | 4 | cs | TRUE
64 | LV_2763-13_0_8_line_64 |  | 55 | 105 | 0.009609 | 0.125 | 0.08 | 261 | 0 | 0.364 | 1 | 4 | cs | TRUE
65 | LV_2763-13_0_8_line_65 |  | 56 | 57 | 0.0031789 | 0.125 | 0.08 | 261 | 0 | 0.364 | 1 | 1 | cs | TRUE
66 | LV_2763-13_0_8_line_66 |  | 56 | 58 | 0.021576 | 0.125 | 0.08 | 261 | 0 | 0.364 | 1 | 1 | cs | TRUE
67 | LV_2763-13_0_8_line_67 |  | 57 | 59 | 0.0087669 | 0.125 | 0.08 | 261 | 0 | 0.364 | 1 | 1 | cs | TRUE
68 | LV_2763-13_0_8_line_68 |  | 58 | 60 | 0.001267 | 0.125 | 0.08 | 261 | 0 | 0.364 | 1 | 1 | cs | TRUE
69 | LV_2763-13_0_8_line_69 |  | 59 | 61 | 0.021627 | 0.125 | 0.08 | 261 | 0 | 0.364 | 1 | 1 | cs | TRUE
70 | LV_2763-13_0_8_line_70 |  | 60 | 62 | 0.0095603 | 0.125 | 0.08 | 261 | 0 | 0.364 | 1 | 1 | cs | TRUE
71 | LV_2763-13_0_8_line_71 |  | 61 | 63 | 0.0044471 | 0.125 | 0.08 | 261 | 0 | 0.364 | 1 | 1 | cs | TRUE
72 | LV_2763-13_0_8_line_72 |  | 62 | 64 | 0.00061657 | 0.125 | 0.08 | 261 | 0 | 0.364 | 1 | 1 | cs | TRUE
73 | LV_2763-13_0_8_line_73 |  | 64 | 85 | 0.0057677 | 0.125 | 0.08 | 261 | 0 | 0.364 | 1 | 1 | cs | TRUE
74 | LV_2763-13_0_8_line_74 |  | 65 | 66 | 0.030682 | 0.125 | 0.08 | 261 | 0 | 0.364 | 1 | 1 | cs | TRUE
75 | LV_2763-13_0_8_line_75 |  | 65 | 67 | 0.054866 | 0.125 | 0.08 | 261 | 0 | 0.364 | 1 | 1 | cs | TRUE
76 | LV_2763-13_0_8_line_76 |  | 66 | 68 | 0.023458 | 0.125 | 0.08 | 261 | 0 | 0.364 | 1 | 1 | cs | TRUE
77 | LV_2763-13_0_8_line_77 |  | 67 | 69 | 0.0091496 | 0.125 | 0.08 | 261 | 0 | 0.364 | 1 | 1 | cs | TRUE
78 | LV_2763-13_0_8_line_78 |  | 68 | 70 | 0.023451 | 0.125 | 0.08 | 261 | 0 | 0.364 | 1 | 1 | cs | TRUE
79 | LV_2763-13_0_8_line_79 |  | 69 | 135 | 0.013496 | 0.125 | 0.08 | 261 | 0 | 0.364 | 1 | 1 | cs | TRUE
80 | LV_2763-13_0_8_line_80 |  | 70 | 71 | 0.036931 | 0.125 | 0.08 | 261 | 0 | 0.364 | 1 | 1 | cs | TRUE
81 | LV_2763-13_0_8_line_81 |  | 72 | 73 | 0.024487 | 0.125 | 0.08 | 261 | 0 | 0.364 | 1 | 1 | cs | TRUE
82 | LV_2763-13_0_8_line_82 |  | 73 | 82 | 0.021727 | 0.125 | 0.08 | 261 | 0 | 0.364 | 1 | 1 | cs | TRUE
83 | LV_2763-13_0_8_line_83 |  | 74 | 75 | 0.0029309 | 0.125 | 0.08 | 261 | 0 | 0.364 | 1 | 1 | cs | TRUE
84 | LV_2763-13_0_8_line_84 |  | 75 | 76 | 0.025072 | 0.125 | 0.08 | 261 | 0 | 0.364 | 1 | 1 | cs | TRUE
85 | LV_2763-13_0_8_line_85 |  | 76 | 77 | 0.022013 | 0.125 | 0.08 | 261 | 0 | 0.364 | 1 | 1 | cs | TRUE
86 | LV_2763-13_0_8_line_86 |  | 77 | 125 | 0.022318 | 0.125 | 0.08 | 261 | 0 | 0.364 | 1 | 1 | cs | TRUE
87 | LV_2763-13_0_8_line_87 |  | 78 | 96 | 0.003218 | 0.125 | 0.08 | 261 | 0 | 0.364 | 1 | 1 | cs | TRUE
88 | LV_2763-13_0_8_line_88 |  | 79 | 81 | 0.0054287 | 0.125 | 0.08 | 261 | 0 | 0.364 | 1 | 1 | cs | TRUE
89 | LV_2763-13_0_8_line_89 |  | 80 | 81 | 0.0035262 | 0.125 | 0.08 | 261 | 0 | 0.364 | 1 | 1 | cs | TRUE
90 | LV_2763-13_0_8_line_90 |  | 82 | 83 | 0.023473 | 0.125 | 0.08 | 261 | 0 | 0.364 | 1 | 1 | cs | TRUE
91 | LV_2763-13_0_8_line_91 |  | 82 | 84 | 0.014235 | 0.125 | 0.08 | 261 | 0 | 0.364 | 1 | 1 | cs | TRUE
92 | LV_2763-13_0_8_line_92 |  | 83 | 86 | 0.012341 | 0.125 | 0.08 | 261 | 0 | 0.364 | 1 | 1 | cs | TRUE
93 | LV_2763-13_0_8_line_93 |  | 86 | 87 | 0.018252 | 0.125 | 0.08 | 261 | 0 | 0.364 | 1 | 1 | cs | TRUE
94 | LV_2763-13_0_8_line_94 |  | 87 | 136 | 0.02652 | 0.125 | 0.08 | 261 | 0 | 0.364 | 1 | 1 | cs | TRUE
95 | LV_2763-13_0_8_line_95 |  | 88 | 89 | 0.0061846 | 0.125 | 0.08 | 261 | 0 | 0.364 | 1 | 1 | cs | TRUE
96 | LV_2763-13_0_8_line_96 |  | 89 | 90 | 0.012402 | 0.125 | 0.08 | 261 | 0 | 0.364 | 1 | 1 | cs | TRUE
97 | LV_2763-13_0_8_line_97 |  | 90 | 91 | 0.0063308 | 0.125 | 0.08 | 261 | 0 | 0.364 | 1 | 1 | cs | TRUE
98 | LV_2763-13_0_8_line_98 |  | 91 | 92 | 0.0025727 | 0.125 | 0.08 | 261 | 0 | 0.364 | 1 | 1 | cs | TRUE
99 | LV_2763-13_0_8_line_99 |  | 92 | 93 | 0.010586 | 0.125 | 0.08 | 261 | 0 | 0.364 | 1 | 1 | cs | TRUE
100 | LV_2763-13_0_8_line_100 |  | 93 | 94 | 0.0060016 | 0.125 | 0.08 | 261 | 0 | 0.364 | 1 | 1 | cs | TRUE
101 | LV_2763-13_0_8_line_101 |  | 94 | 95 | 0.0068879 | 0.125 | 0.08 | 261 | 0 | 0.364 | 1 | 1 | cs | TRUE
102 | LV_2763-13_0_8_line_102 |  | 95 | 96 | 0.0032194 | 0.125 | 0.08 | 261 | 0 | 0.364 | 1 | 1 | cs | TRUE
103 | LV_2763-13_0_8_line_103 |  | 97 | 98 | 0.006901 | 0.125 | 0.08 | 261 | 0 | 0.364 | 1 | 1 | cs | TRUE
104 | LV_2763-13_0_8_line_104 |  | 98 | 99 | 0.015451 | 0.125 | 0.08 | 261 | 0 | 0.364 | 1 | 1 | cs | TRUE
105 | LV_2763-13_0_8_line_105 |  | 99 | 100 | 0.015228 | 0.125 | 0.08 | 261 | 0 | 0.364 | 1 | 1 | cs | TRUE
106 | LV_2763-13_0_8_line_106 |  | 101 | 102 | 0.029173 | 0.125 | 0.08 | 261 | 0 | 0.364 | 1 | 1 | cs | TRUE
107 | LV_2763-13_0_8_line_107 |  | 102 | 139 | 0.020111 | 0.125 | 0.08 | 261 | 0 | 0.364 | 1 | 1 | cs | TRUE
108 | LV_2763-13_0_8_line_108 |  | 103 | 139 | 0.010622 | 0.125 | 0.08 | 261 | 0 | 0.364 | 1 | 1 | cs | TRUE
109 | LV_2763-13_0_8_line_109 |  | 105 | 106 | 0.012728 | 0.125 | 0.08 | 261 | 0 | 0.364 | 1 | 4 | cs | TRUE
110 | LV_2763-13_0_8_line_110 |  | 106 | 107 | 0.0164 | 0.125 | 0.08 | 261 | 0 | 0.364 | 1 | 4 | cs | TRUE
111 | LV_2763-13_0_8_line_111 |  | 107 | 108 | 0.025368 | 0.125 | 0.08 | 261 | 0 | 0.364 | 1 | 1 | cs | TRUE
112 | LV_2763-13_0_8_line_112 |  | 107 | 109 | 0.044896 | 0.125 | 0.08 | 261 | 0 | 0.364 | 1 | 4 | cs | TRUE
113 | LV_2763-13_0_8_line_113 |  | 108 | 110 | 0.0029064 | 0.125 | 0.08 | 261 | 0 | 0.364 | 1 | 1 | cs | TRUE
114 | LV_2763-13_0_8_line_114 |  | 109 | 111 | 0.0047512 | 0.125 | 0.08 | 261 | 0 | 0.364 | 1 | 4 | cs | TRUE
115 | LV_2763-13_0_8_line_115 |  | 111 | 112 | 0.023412 | 0.125 | 0.08 | 261 | 0 | 0.364 | 1 | 4 | cs | TRUE
116 | LV_2763-13_0_8_line_116 |  | 112 | 140 | 0.001576 | 0.125 | 0.08 | 261 | 0 | 0.364 | 1 | 4 | cs | TRUE
117 | LV_2763-13_0_8_line_117 |  | 113 | 114 | 0.0057577 | 0.125 | 0.08 | 261 | 0 | 0.364 | 1 | 4 | cs | TRUE
118 | LV_2763-13_0_8_line_118 |  | 114 | 115 | 0.025347 | 0.125 | 0.08 | 261 | 0 | 0.364 | 1 | 4 | cs | TRUE
119 | LV_2763-13_0_8_line_119 |  | 114 | 116 | 0.017712 | 0.125 | 0.08 | 261 | 0 | 0.364 | 1 | 4 | cs | TRUE
120 | LV_2763-13_0_8_line_120 |  | 115 | 158 | 0.0063744 | 0.125 | 0.08 | 261 | 0 | 0.364 | 1 | 4 | cs | TRUE
121 | LV_2763-13_0_8_line_121 |  | 116 | 157 | 0.032502 | 0.125 | 0.08 | 261 | 0 | 0.364 | 1 | 4 | cs | TRUE
122 | LV_2763-13_0_8_line_122 |  | 117 | 118 | 0.0054787 | 0.125 | 0.08 | 261 | 0 | 0.364 | 1 | 4 | cs | TRUE
123 | LV_2763-13_0_8_line_123 |  | 117 | 119 | 0.014483 | 0.125 | 0.08 | 261 | 0 | 0.364 | 1 | 2 | cs | TRUE
124 | LV_2763-13_0_8_line_124 |  | 118 | 120 | 0.030652 | 0.125 | 0.08 | 261 | 0 | 0.364 | 1 | 4 | cs | TRUE
125 | LV_2763-13_0_8_line_125 |  | 119 | 121 | 0.018966 | 0.125 | 0.08 | 261 | 0 | 0.364 | 1 | 1 | cs | TRUE
126 | LV_2763-13_0_8_line_126 |  | 120 | 122 | 0.032291 | 0.125 | 0.08 | 261 | 0 | 0.364 | 1 | 4 | cs | TRUE
127 | LV_2763-13_0_8_line_127 |  | 121 | 123 | 0.013262 | 0.125 | 0.08 | 261 | 0 | 0.364 | 1 | 1 | cs | TRUE
128 | LV_2763-13_0_8_line_128 |  | 122 | 124 | 0.019884 | 0.125 | 0.08 | 261 | 0 | 0.364 | 1 | 4 | cs | TRUE
129 | LV_2763-13_0_8_line_129 |  | 123 | 125 | 0.022471 | 0.125 | 0.08 | 261 | 0 | 0.364 | 1 | 1 | cs | TRUE
130 | LV_2763-13_0_8_line_130 |  | 124 | 126 | 0.01495 | 0.125 | 0.08 | 261 | 0 | 0.364 | 1 | 4 | cs | TRUE
131 | LV_2763-13_0_8_line_131 |  | 126 | 177 | 0.01743 | 0.125 | 0.08 | 261 | 0 | 0.364 | 1 | 4 | cs | TRUE
132 | LV_2763-13_0_8_line_132 |  | 127 | 128 | 0.010639 | 0.125 | 0.08 | 261 | 0 | 0.364 | 1 | 1 | cs | TRUE
133 | LV_2763-13_0_8_line_133 |  | 127 | 129 | 0.024638 | 0.125 | 0.08 | 261 | 0 | 0.364 | 1 | 1 | cs | TRUE
134 | LV_2763-13_0_8_line_134 |  | 129 | 130 | 0.019127 | 0.125 | 0.08 | 261 | 0 | 0.364 | 1 | 1 | cs | TRUE
135 | LV_2763-13_0_8_line_135 |  | 129 | 131 | 0.010503 | 0.125 | 0.08 | 261 | 0 | 0.364 | 1 | 1 | cs | TRUE
136 | LV_2763-13_0_8_line_136 |  | 131 | 132 | 0.0050625 | 0.125 | 0.08 | 261 | 0 | 0.364 | 1 | 1 | cs | TRUE
137 | LV_2763-13_0_8_line_137 |  | 132 | 133 | 0.015589 | 0.125 | 0.08 | 261 | 0 | 0.364 | 1 | 1 | cs | TRUE
138 | LV_2763-13_0_8_line_138 |  | 133 | 134 | 0.0063054 | 0.125 | 0.08 | 261 | 0 | 0.364 | 1 | 1 | cs | TRUE
139 | LV_2763-13_0_8_line_139 |  | 134 | 135 | 0.012203 | 0.125 | 0.08 | 261 | 0 | 0.364 | 1 | 1 | cs | TRUE
140 | LV_2763-13_0_8_line_140 |  | 137 | 138 | 0.011159 | 0.125 | 0.08 | 261 | 0 | 0.364 | 1 | 1 | cs | TRUE
141 | LV_2763-13_0_8_line_141 |  | 140 | 141 | 0.016392 | 0.125 | 0.08 | 261 | 0 | 0.364 | 1 | 4 | cs | TRUE
142 | LV_2763-13_0_8_line_142 |  | 141 | 142 | 0.01577 | 0.125 | 0.08 | 261 | 0 | 0.364 | 1 | 4 | cs | TRUE
143 | LV_2763-13_0_8_line_143 |  | 142 | 143 | 0.044047 | 0.125 | 0.08 | 261 | 0 | 0.364 | 1 | 4 | cs | TRUE
144 | LV_2763-13_0_8_line_144 |  | 143 | 144 | 0.020843 | 0.125 | 0.08 | 261 | 0 | 0.364 | 1 | 4 | cs | TRUE
145 | LV_2763-13_0_8_line_145 |  | 144 | 145 | 0.010117 | 0.125 | 0.08 | 261 | 0 | 0.364 | 1 | 4 | cs | TRUE
146 | LV_2763-13_0_8_line_146 |  | 144 | 146 | 0.0063743 | 0.125 | 0.08 | 261 | 0 | 0.364 | 1 | 1 | cs | TRUE
147 | LV_2763-13_0_8_line_147 |  | 145 | 147 | 0.025339 | 0.125 | 0.08 | 261 | 0 | 0.364 | 1 | 4 | cs | TRUE
148 | LV_2763-13_0_8_line_148 |  | 146 | 148 | 0.027822 | 0.125 | 0.08 | 261 | 0 | 0.364 | 1 | 1 | cs | TRUE
149 | LV_2763-13_0_8_line_149 |  | 147 | 149 | 0.0028965 | 0.125 | 0.08 | 261 | 0 | 0.364 | 1 | 4 | cs | TRUE
150 | LV_2763-13_0_8_line_150 |  | 149 | 150 | 0.042962 | 0.125 | 0.08 | 261 | 0 | 0.364 | 1 | 4 | cs | TRUE
151 | LV_2763-13_0_8_line_151 |  | 149 | 151 | 0.0099 | 0.125 | 0.08 | 261 | 0 | 0.364 | 1 | 1 | cs | TRUE
152 | LV_2763-13_0_8_line_152 |  | 150 | 152 | 0.022124 | 0.125 | 0.08 | 261 | 0 | 0.364 | 1 | 4 | cs | TRUE
153 | LV_2763-13_0_8_line_153 |  | 152 | 153 | 0.0083133 | 0.125 | 0.08 | 261 | 0 | 0.364 | 1 | 4 | cs | TRUE
154 | LV_2763-13_0_8_line_154 |  | 153 | 156 | 0.030024 | 0.125 | 0.08 | 261 | 0 | 0.364 | 1 | 4 | cs | TRUE
155 | LV_2763-13_0_8_line_155 |  | 154 | 155 | 0.02549 | 0.125 | 0.08 | 261 | 0 | 0.364 | 1 | 1 | cs | TRUE
156 | LV_2763-13_0_8_line_156 |  | 155 | 173 | 0.016128 | 0.125 | 0.08 | 261 | 0 | 0.364 | 1 | 1 | cs | TRUE
157 | LV_2763-13_0_8_line_157 |  | 155 | 165 | 0.01069 | 0.125 | 0.08 | 261 | 0 | 0.364 | 1 | 1 | cs | TRUE
158 | LV_2763-13_0_8_line_158 |  | 156 | 157 | 0.0097432 | 0.125 | 0.08 | 261 | 0 | 0.364 | 1 | 4 | cs | TRUE
159 | LV_2763-13_0_8_line_159 |  | 158 | 164 | 0.028114 | 0.125 | 0.08 | 261 | 0 | 0.364 | 1 | 4 | cs | TRUE
160 | LV_2763-13_0_8_line_160 |  | 159 | 160 | 0.0061937 | 0.125 | 0.08 | 261 | 0 | 0.364 | 1 | 4 | cs | TRUE
161 | LV_2763-13_0_8_line_161 |  | 159 | 161 | 0.026771 | 0.125 | 0.08 | 261 | 0 | 0.364 | 1 | 4 | cs | TRUE
162 | LV_2763-13_0_8_line_162 |  | 160 | 162 | 0.018626 | 0.125 | 0.08 | 261 | 0 | 0.364 | 1 | 4 | cs | TRUE
163 | LV_2763-13_0_8_line_163 |  | 161 | 163 | 0.017471 | 0.125 | 0.08 | 261 | 0 | 0.364 | 1 | 4 | cs | TRUE
164 | LV_2763-13_0_8_line_164 |  | 162 | 164 | 0.021228 | 0.125 | 0.08 | 261 | 0 | 0.364 | 1 | 4 | cs | TRUE
165 | LV_2763-13_0_8_line_165 |  | 163 | 165 | 0.024779 | 0.125 | 0.08 | 261 | 0 | 0.364 | 1 | 4 | cs | TRUE
166 | LV_2763-13_0_8_line_166 |  | 165 | 166 | 0.034883 | 0.125 | 0.08 | 261 | 0 | 0.364 | 1 | 4 | cs | TRUE
167 | LV_2763-13_0_8_line_167 |  | 166 | 168 | 0.030889 | 0.125 | 0.08 | 261 | 0 | 0.364 | 1 | 4 | cs | TRUE
168 | LV_2763-13_0_8_line_168 |  | 167 | 168 | 0.023682 | 0.125 | 0.08 | 261 | 0 | 0.364 | 1 | 4 | cs | TRUE
169 | LV_2763-13_0_8_line_169 |  | 167 | 169 | 0.018955 | 0.125 | 0.08 | 261 | 0 | 0.364 | 1 | 4 | cs | TRUE
170 | LV_2763-13_0_8_line_170 |  | 169 | 170 | 0.019508 | 0.125 | 0.08 | 261 | 0 | 0.364 | 1 | 4 | cs | TRUE
171 | LV_2763-13_0_8_line_171 |  | 170 | 171 | 0.04689 | 0.125 | 0.08 | 261 | 0 | 0.364 | 1 | 4 | cs | TRUE
172 | LV_2763-13_0_8_line_172 |  | 171 | 172 | 0.024997 | 0.125 | 0.08 | 261 | 0 | 0.364 | 1 | 4 | cs | TRUE
173 | LV_2763-13_0_8_line_173 |  | 172 | 174 | 0.018741 | 0.125 | 0.08 | 261 | 0 | 0.364 | 1 | 4 | cs | TRUE
174 | LV_2763-13_0_8_line_174 |  | 173 | 178 | 0.037719 | 0.125 | 0.08 | 261 | 0 | 0.364 | 1 | 1 | cs | TRUE
175 | LV_2763-13_0_8_line_175 |  | 173 | 179 | 0.094246 | 0.125 | 0.08 | 261 | 0 | 0.364 | 1 | 1 | cs | TRUE
176 | LV_2763-13_0_8_line_176 |  | 174 | 175 | 0.022839 | 0.125 | 0.08 | 261 | 0 | 0.364 | 1 | 4 | cs | TRUE
177 | LV_2763-13_0_8_line_177 |  | 175 | 176 | 0.0054599 | 0.125 | 0.08 | 261 | 0 | 0.364 | 1 | 4 | cs | TRUE
178 | LV_2763-13_0_8_line_178 |  | 176 | 177 | 0.023774 | 0.125 | 0.08 | 261 | 0 | 0.364 | 1 | 4 | cs | TRUE
179 | LV_2763-13_0_8_line_179 |  | 178 | 180 | 0.012175 | 0.125 | 0.08 | 261 | 0 | 0.364 | 1 | 1 | cs | TRUE
180 | LV_2763-13_0_8_line_180 |  | 179 | 181 | 0.024935 | 0.125 | 0.08 | 261 | 0 | 0.364 | 1 | 1 | cs | TRUE
181 | LV_2763-13_0_8_line_181 |  | 180 | 182 | 0.02544 | 0.125 | 0.08 | 261 | 0 | 0.364 | 1 | 1 | cs | TRUE
182 | LV_2763-13_0_8_line_182 |  | 182 | 183 | 0.0071774 | 0.125 | 0.08 | 261 | 0 | 0.364 | 1 | 1 | cs | TRUE
183 | LV_2763-13_0_8_line_183 |  | 183 | 184 | 0.014384 | 0.125 | 0.08 | 261 | 0 | 0.364 | 1 | 1 | cs | TRUE
184 | LV_2763-13_0_8_line_184 |  | 184 | 185 | 0.0019748 | 0.125 | 0.08 | 261 | 0 | 0.364 | 1 | 1 | cs | TRUE

## trafo
| name | std_type | hv_bus | lv_bus | sn_mva | vn_hv_kv | vn_lv_kv | vk_percent | vkr_percent | pfe_kw | i0_percent | shift_degree | tap_side | tap_neutral | tap_min | tap_max | tap_step_percent | tap_step_degree | tap_pos | tap_phase_shifter | parallel | df | in_service
0 | LV_2763-13_0_8_trafo_87 | 0.63 MVA 20/0.4 kV | 186 | 106 | 0.63 | 20 | 0.4 | 6 | 1.206 | 1.65 | 0.2619 | 150 | hv | 0 | -2 | 2 | 2.5 | 0 | 0 | FALSE | 1 | 1 | TRUE

## line_geodata
| x0 | y0 | x1 | y1 | x2 | y2 | x3 | y3
0 | 2613759.8976 | 1261052.2093 | 2613781.0535 | 1261048.0259
1 | 2613759.8976 | 1261052.2093 | 2613757.7512 | 1261052.6337
2 | 2613781.0535 | 1261048.0259 | 2613781.4897 | 1261047.9396
3 | 2613739.8017 | 1261056.183 | 2613757.7512 | 1261052.6337
4 | 2613800.6709 | 1261044.1468 | 2613781.4897 | 1261047.9396
5 | 2613821.5392 | 1261040.0203 | 2613800.6709 | 1261044.1468
6 | 2613835.4724 | 1261037.2652 | 2613821.5392 | 1261040.0203
7 | 2613835.4724 | 1261037.2652 | 2613826.2829 | 1261031.6863
8 | 2613835.4724 | 1261037.2652 | 2613845.3603 | 1261034.9962
9 | 2613834.1222 | 1261138.7101 | 2613837.3723 | 1261164.2691
10 | 2613834.1222 | 1261138.7101 | 2613833.7881 | 1261136.0822
11 | 2613842.1637 | 1261201.9485 | 2613837.3723 | 1261164.2691
12 | 2613831.4646 | 1261117.8107 | 2613833.7881 | 1261136.0822
13 | 2613842.1637 | 1261201.9485 | 2613857.3414 | 1261201.0156
14 | 2613831.4646 | 1261117.8107 | 2613819.547 | 1261119.7797
15 | 2613831.4646 | 1261117.8107 | 2613851.1811 | 1261115.1077
16 | 2613857.3414 | 1261201.0156 | 2613861.1984 | 1261200.7785
17 | 2613819.547 | 1261119.7797 | 2613809.0148 | 1261121.5197
18 | 2613851.1811 | 1261115.1077 | 2613881.8233 | 1261110.9069
19 | 2613873.7079 | 1261200.0096 | 2613861.1984 | 1261200.7785
20 | 2613803.6011 | 1261122.4142 | 2613809.0148 | 1261121.5197
21 | 2613886.1826 | 1261110.3093 | 2613881.8233 | 1261110.9069
22 | 2613826.2829 | 1261031.6863 | 2613814.7777 | 1261024.7016
23 | 2613845.3603 | 1261034.9962 | 2613852.2 | 1261033.4266
24 | 2614028.2932 | 1261125.6224 | 2614030.2458 | 1261121.7311
25 | 2614028.2932 | 1261125.6224 | 2614026.9737 | 1261128.252
26 | 2614050.6387 | 1261081.0907 | 2614030.2458 | 1261121.7311
27 | 2614019.4319 | 1261143.2819 | 2614026.9737 | 1261128.252
28 | 2614057.6856 | 1261067.047 | 2614050.6387 | 1261081.0907
29 | 2614006.4222 | 1261169.2086 | 2614019.4319 | 1261143.2819
30 | 2614086.0116 | 1261030.8939 | 2614072.4534 | 1261044.938 | 2614060.57 | 1261061.2988 | 2614057.6856 | 1261067.047
31 | 2614003.1944 | 1261175.6412 | 2614006.4222 | 1261169.2086
32 | 2614086.0116 | 1261030.8939 | 2614092.3744 | 1261024.3077
33 | 2614003.1944 | 1261175.6412 | 2613985.5581 | 1261210.7831
34 | 2614003.1944 | 1261175.6412 | 2614020.263 | 1261180.8739 | 2614029.6462 | 1261182.9753
35 | 2613803.6011 | 1261122.4142 | 2613792.6484 | 1261124.2237
36 | 2613915.3589 | 1261106.3095 | 2613886.1826 | 1261110.3093
37 | 2613927.3969 | 1261104.6591 | 2613915.3589 | 1261106.3095
38 | 2613927.3969 | 1261104.6591 | 2613928.8802 | 1261121.8239
39 | 2613927.3969 | 1261104.6591 | 2613925.6901 | 1261089.3712
40 | 2613929.2699 | 1261126.3328 | 2613928.8802 | 1261121.8239
41 | 2613925.6901 | 1261089.3712 | 2613923.2094 | 1261067.1522
42 | 2613929.2699 | 1261126.3328 | 2613931.3953 | 1261150.9284
43 | 2613922.2886 | 1261058.9041 | 2613923.2094 | 1261067.1522
44 | 2613911.9898 | 1260991.7607 | 2613914.3741 | 1261006.0368
45 | 2613911.9898 | 1260991.7607 | 2613910.5549 | 1260983.1688
46 | 2613916.4848 | 1261018.675 | 2613914.3741 | 1261006.0368
47 | 2613907.6869 | 1260965.9963 | 2613910.5549 | 1260983.1688
48 | 2613920.2312 | 1261040.4764 | 2613916.4848 | 1261018.675
49 | 2613916.4848 | 1261018.675 | 2613898.6777 | 1261022.7613
50 | 2613907.6869 | 1260965.9963 | 2613880.3464 | 1260970.9358
51 | 2613907.6869 | 1260965.9963 | 2613905.6136 | 1260953.6609 | 2613904.344 | 1260949.1555
52 | 2613920.2312 | 1261040.4764 | 2613939.2073 | 1261038.1573
53 | 2613920.2312 | 1261040.4764 | 2613922.2886 | 1261058.9041
54 | 2613898.6777 | 1261022.7613 | 2613882.4254 | 1261026.4907
55 | 2613880.3464 | 1260970.9358 | 2613877.892 | 1260957.1762
56 | 2613880.3464 | 1260970.9358 | 2613876.4718 | 1260971.6383 | 2613860.9124 | 1260971.602
57 | 2613889.3214 | 1260895.8464 | 2613904.344 | 1260949.1555
58 | 2613939.2073 | 1261038.1573 | 2613959.1822 | 1261035.7161
59 | 2613860.9281 | 1261031.4238 | 2613882.4254 | 1261026.4907
60 | 2613877.892 | 1260957.1762 | 2613871.1912 | 1260951.6902 | 2613867.9573 | 1260944.3211
61 | 2613860.9124 | 1260971.602 | 2613856.1277 | 1260971.5908
62 | 2613882.972 | 1260873.3147 | 2613889.3214 | 1260895.8464
63 | 2613959.1822 | 1261035.7161 | 2613970.5053 | 1261034.3323
64 | 2613980.0434 | 1261033.1666 | 2613970.5053 | 1261034.3323
65 | 2613934.6686 | 1261188.8071 | 2613934.3949 | 1261185.64
66 | 2613934.6686 | 1261188.8071 | 2613935.9721 | 1261203.8913 | 2613936.2709 | 1261210.3204
67 | 2613934.3949 | 1261185.64 | 2613933.6401 | 1261176.9056
68 | 2613936.2709 | 1261210.3204 | 2613936.3298 | 1261211.5861
69 | 2613931.7782 | 1261155.3589 | 2613933.6401 | 1261176.9056
70 | 2613936.7736 | 1261221.136 | 2613936.3298 | 1261211.5861
71 | 2613931.3953 | 1261150.9284 | 2613931.7782 | 1261155.3589
72 | 2613936.7736 | 1261221.136 | 2613936.8022 | 1261221.7519
73 | 2613937.07 | 1261227.5134 | 2613936.8022 | 1261221.7519
74 | 2614045.3283 | 1261267.3151 | 2614028.8094 | 1261293.1708
75 | 2614023.1083 | 1261217.1498 | 2614045.3283 | 1261267.3151
76 | 2614028.8094 | 1261293.1708 | 2614027.6108 | 1261295.0468 | 2614017.2684 | 1261313.5891
77 | 2614023.1083 | 1261217.1498 | 2614025.0571 | 1261208.2102
78 | 2614017.2684 | 1261313.5891 | 2614005.8449 | 1261334.0698
79 | 2614027.9316 | 1261195.0236 | 2614025.0571 | 1261208.2102
80 | 2614005.8449 | 1261334.0698 | 2614001.7714 | 1261341.373 | 2613983.8177 | 1261363.5954
81 | 2613941.6387 | 1261297.4062 | 2613944.2583 | 1261321.7531
82 | 2613939.3144 | 1261275.8037 | 2613941.6387 | 1261297.4062
83 | 2614088.7562 | 1261214.2809 | 2614086.5692 | 1261216.2321
84 | 2614088.7562 | 1261214.2809 | 2614100.5756 | 1261202.5676 | 2614105.2081 | 1261195.5229
85 | 2614115.602 | 1261176.2171 | 2614111.3286 | 1261186.2153 | 2614105.2081 | 1261195.5229
86 | 2614115.602 | 1261176.2171 | 2614118.8675 | 1261168.5768 | 2614125.5896 | 1261156.2861
87 | 2613812.027 | 1261023.0317 | 2613814.7777 | 1261024.7016
88 | 2613852.2 | 1261033.4266 | 2613857.4912 | 1261032.2125
89 | 2613860.9281 | 1261031.4238 | 2613857.4912 | 1261032.2125
90 | 2613939.3144 | 1261275.8037 | 2613956.4028 | 1261259.7106
91 | 2613939.3144 | 1261275.8037 | 2613929.4163 | 1261286.0341
92 | 2613963.5093 | 1261249.6209 | 2613956.4028 | 1261259.7106
93 | 2613963.5093 | 1261249.6209 | 2613972.4068 | 1261236.9883 | 2613973.6629 | 1261234.4853
94 | 2613985.5581 | 1261210.7831 | 2613973.6629 | 1261234.4853
95 | 2613770.9958 | 1260998.122 | 2613765.7092 | 1260994.9125
96 | 2613770.9958 | 1260998.122 | 2613781.5974 | 1261004.5581
97 | 2613787.009 | 1261007.8434 | 2613781.5974 | 1261004.5581
98 | 2613789.2081 | 1261009.1785 | 2613787.009 | 1261007.8434
99 | 2613789.2081 | 1261009.1785 | 2613798.2569 | 1261014.672
100 | 2613803.3872 | 1261017.7865 | 2613798.2569 | 1261014.672
101 | 2613809.275 | 1261021.3609 | 2613803.3872 | 1261017.7865
102 | 2613812.027 | 1261023.0317 | 2613809.275 | 1261021.3609
103 | 2613825.6933 | 1260968.818 | 2613824.4644 | 1260975.6087
104 | 2613825.6933 | 1260968.818 | 2613840.8999 | 1260971.5553
105 | 2613840.8999 | 1260971.5553 | 2613856.1277 | 1260971.5908
106 | 2613845.7332 | 1260927.2916 | 2613839.8623 | 1260922.097 | 2613834.9222 | 1260924.1313 | 2613824.5195 | 1260936.2765
107 | 2613845.7332 | 1260927.2916 | 2613851.6302 | 1260932.5093 | 2613863.6887 | 1260934.5944
108 | 2613863.6887 | 1260934.5944 | 2613863.6887 | 1260934.5944 | 2613867.9573 | 1260944.3211
109 | 2613992.6777 | 1261031.6225 | 2613980.0434 | 1261033.1666
110 | 2614008.9563 | 1261029.6331 | 2613992.6777 | 1261031.6225
111 | 2614008.9563 | 1261029.6331 | 2614034.3207 | 1261030.0481
112 | 2614008.9563 | 1261029.6331 | 2614005.3689 | 1260984.8806
113 | 2614037.2267 | 1261030.0957 | 2614034.3207 | 1261030.0481
114 | 2614005.3689 | 1260984.8806 | 2614004.9892 | 1260980.1446
115 | 2614003.1185 | 1260956.8078 | 2614004.9892 | 1260980.1446
116 | 2614003.1185 | 1260956.8078 | 2614002.9926 | 1260955.2368
117 | 2614096.3748 | 1261020.1667 | 2614092.3744 | 1261024.3077
118 | 2614096.3748 | 1261020.1667 | 2614113.983 | 1261001.9347
119 | 2614096.3748 | 1261020.1667 | 2614090.0239 | 1261003.6328
120 | 2614113.983 | 1261001.9347 | 2614118.4112 | 1260997.3495
121 | 2614078.3694 | 1260973.2917 | 2614090.0239 | 1261003.6328
122 | 2614154.6924 | 1261093.6332 | 2614157.152 | 1261088.7375
123 | 2614154.6924 | 1261093.6332 | 2614154.6924 | 1261093.6332 | 2614149.0819 | 1261106.9853
124 | 2614170.9125 | 1261061.3475 | 2614157.152 | 1261088.7375
125 | 2614141.7346 | 1261124.4707 | 2614149.0819 | 1261106.9853
126 | 2614170.9125 | 1261061.3475 | 2614173.2936 | 1261056.6078 | 2614189.8377 | 1261035.2869
127 | 2614136.597 | 1261136.6972 | 2614141.7346 | 1261124.4707
128 | 2614202.0276 | 1261019.5774 | 2614189.8377 | 1261035.2869
129 | 2614136.597 | 1261136.6972 | 2614130.3399 | 1261147.6009 | 2614125.5896 | 1261156.2861
130 | 2614211.1365 | 1261007.7233 | 2614203.8735 | 1261017.1985 | 2614202.0276 | 1261019.5774
131 | 2614211.1365 | 1261007.7233 | 2614221.7401 | 1260993.8898
132 | 2614085.6163 | 1261172.1559 | 2614080.307 | 1261180.5823 | 2614080.0718 | 1261181.2198
133 | 2614063.3501 | 1261191.8165 | 2614075.8935 | 1261192.5467 | 2614080.0718 | 1261181.2198
134 | 2614063.3501 | 1261191.8165 | 2614062.6192 | 1261210.9278
135 | 2614063.3501 | 1261191.8165 | 2614055.1193 | 1261185.2924
136 | 2614051.1519 | 1261182.1477 | 2614055.1193 | 1261185.2924
137 | 2614035.8757 | 1261181.9999 | 2614045.0375 | 1261180.5655 | 2614051.1519 | 1261182.1477 | 2614051.1519 | 1261182.1477
138 | 2614029.6462 | 1261182.9753 | 2614035.8757 | 1261181.9999
139 | 2614029.6462 | 1261182.9753 | 2614029.2325 | 1261189.0562 | 2614027.9316 | 1261195.0236
140 | 2613884.3546 | 1261196.6655 | 2613873.7079 | 1261200.0096 | 2613873.7079 | 1261200.0096
141 | 2614001.1547 | 1260938.9551 | 2614002.4273 | 1260948.1845 | 2614002.9926 | 1260955.2368
142 | 2614001.1547 | 1260938.9551 | 2613999.0005 | 1260923.3328
143 | 2613992.9839 | 1260879.6982 | 2613999.0005 | 1260923.3328
144 | 2613990.1369 | 1260859.0504 | 2613992.9839 | 1260879.6982
145 | 2613990.1369 | 1260859.0504 | 2613998.5712 | 1260864.6371
146 | 2613990.1369 | 1260859.0504 | 2613985.0063 | 1260855.2678
147 | 2614019.6959 | 1260878.6296 | 2613998.5712 | 1260864.6371
148 | 2613962.6128 | 1260838.7576 | 2613985.0063 | 1260855.2678
149 | 2614022.1107 | 1260880.2291 | 2614019.6959 | 1260878.6296
150 | 2614022.1107 | 1260880.2291 | 2614049.6305 | 1260898.4732 | 2614053.196 | 1260907.7557
151 | 2614022.1107 | 1260880.2291 | 2614031.5672 | 1260877.2994
152 | 2614053.196 | 1260907.7557 | 2614061.1292 | 1260928.4087
153 | 2614064.1101 | 1260936.1693 | 2614061.1292 | 1260928.4087
154 | 2614064.1101 | 1260936.1693 | 2614074.8758 | 1260964.1964
155 | 2614114.9649 | 1260851.4627 | 2614090.6168 | 1260859.0058
156 | 2614114.9649 | 1260851.4627 | 2614109.5361 | 1260843.4555 | 2614106.5954 | 1260837.71
157 | 2614114.9649 | 1260851.4627 | 2614120.9719 | 1260860.3163
158 | 2614074.8758 | 1260964.1964 | 2614078.3694 | 1260973.2917
159 | 2614133.7173 | 1260974.3936 | 2614132.7853 | 1260978.0801 | 2614128.205 | 1260987.2088 | 2614118.4112 | 1260997.3495
160 | 2614129.8005 | 1260928.7703 | 2614130.5927 | 1260934.9131
161 | 2614129.8005 | 1260928.7703 | 2614126.3762 | 1260902.2195
162 | 2614132.9752 | 1260953.3857 | 2614130.5927 | 1260934.9131
163 | 2614126.3762 | 1260902.2195 | 2614124.1414 | 1260884.8916
164 | 2614133.7173 | 1260974.3936 | 2614134.7097 | 1260970.4684 | 2614134.2447 | 1260963.229 | 2614132.9752 | 1260953.3857
165 | 2614120.9719 | 1260860.3163 | 2614124.1414 | 1260884.8916
166 | 2614120.9719 | 1260860.3163 | 2614143.4705 | 1260876.5031 | 2614149.742 | 1260879.9712
167 | 2614178.168 | 1260891.6144 | 2614161.9069 | 1260886.6984 | 2614149.742 | 1260879.9712
168 | 2614201.2553 | 1260896.818 | 2614182.7035 | 1260892.9856 | 2614178.168 | 1260891.6144
169 | 2614201.2553 | 1260896.818 | 2614219.8181 | 1260900.6527
170 | 2614219.8181 | 1260900.6527 | 2614224.0877 | 1260901.5348 | 2614238.8363 | 1260904.9911
171 | 2614282.5125 | 1260920.8992 | 2614263.9704 | 1260910.8812 | 2614238.8363 | 1260904.9911
172 | 2614282.5125 | 1260920.8992 | 2614279.6429 | 1260929.7872 | 2614270.1762 | 1260940.3495 | 2614269.1858 | 1260941.4401
173 | 2614256.5867 | 1260955.3139 | 2614269.1858 | 1260941.4401
174 | 2614106.5954 | 1260837.71 | 2614097.9182 | 1260820.7569 | 2614089.6452 | 1260804.0156
175 | 2614106.5954 | 1260837.71 | 2614181.4169 | 1260780.4041
176 | 2614240.993 | 1260971.9899 | 2614244.9279 | 1260968.1523 | 2614256.5867 | 1260955.3139
177 | 2614240.993 | 1260971.9899 | 2614237.0865 | 1260975.8042
178 | 2614237.0865 | 1260975.8042 | 2614231.1898 | 1260981.5618 | 2614221.7401 | 1260993.8898
179 | 2614089.6452 | 1260804.0156 | 2614087.637 | 1260799.9517 | 2614084.6423 | 1260792.9213
180 | 2614173.4322 | 1260756.8394 | 2614179.3309 | 1260771.8062 | 2614181.4169 | 1260780.4041
181 | 2614084.6423 | 1260792.9213 | 2614074.6725 | 1260769.5161
182 | 2614071.8597 | 1260762.9128 | 2614074.6725 | 1260769.5161
183 | 2614071.8597 | 1260762.9128 | 2614069.1283 | 1260756.5005 | 2614066.2978 | 1260749.6475
184 | 2614065.5439 | 1260747.8223 | 2614066.2978 | 1260749.6475

## bus_geodata
| x | y | coords
0 | 2613759.8976 | 1261052.2093
1 | 2613781.0535 | 1261048.0259
2 | 2613757.7512 | 1261052.6337
3 | 2613781.4897 | 1261047.9396
4 | 2613739.8017 | 1261056.183
5 | 2613800.6709 | 1261044.1468
6 | 2613821.5392 | 1261040.0203
7 | 2613835.4724 | 1261037.2652
8 | 2613834.1222 | 1261138.7101
9 | 2613837.3723 | 1261164.2691
10 | 2613833.7881 | 1261136.0822
11 | 2613842.1637 | 1261201.9485
12 | 2613831.4646 | 1261117.8107
13 | 2613857.3414 | 1261201.0156
14 | 2613819.547 | 1261119.7797
15 | 2613851.1811 | 1261115.1077
16 | 2613861.1984 | 1261200.7785
17 | 2613809.0148 | 1261121.5197
18 | 2613881.8233 | 1261110.9069
19 | 2613826.2829 | 1261031.6863
20 | 2613845.3603 | 1261034.9962
21 | 2614028.2932 | 1261125.6224
22 | 2614030.2458 | 1261121.7311
23 | 2614026.9737 | 1261128.252
24 | 2614050.6387 | 1261081.0907
25 | 2614019.4319 | 1261143.2819
26 | 2614057.6856 | 1261067.047
27 | 2614006.4222 | 1261169.2086
28 | 2614086.0116 | 1261030.8939
29 | 2614003.1944 | 1261175.6412
30 | 2613803.6011 | 1261122.4142
31 | 2613792.6484 | 1261124.2237
32 | 2613886.1826 | 1261110.3093
33 | 2613915.3589 | 1261106.3095
34 | 2613927.3969 | 1261104.6591
35 | 2613928.8802 | 1261121.8239
36 | 2613925.6901 | 1261089.3712
37 | 2613929.2699 | 1261126.3328
38 | 2613923.2094 | 1261067.1522
39 | 2613911.9898 | 1260991.7607
40 | 2613914.3741 | 1261006.0368
41 | 2613910.5549 | 1260983.1688
42 | 2613916.4848 | 1261018.675
43 | 2613907.6869 | 1260965.9963
44 | 2613920.2312 | 1261040.4764
45 | 2613898.6777 | 1261022.7613
46 | 2613880.3464 | 1260970.9358
47 | 2613904.344 | 1260949.1555
48 | 2613939.2073 | 1261038.1573
49 | 2613922.2886 | 1261058.9041
50 | 2613882.4254 | 1261026.4907
51 | 2613877.892 | 1260957.1762
52 | 2613860.9124 | 1260971.602
53 | 2613889.3214 | 1260895.8464
54 | 2613959.1822 | 1261035.7161
55 | 2613970.5053 | 1261034.3323
56 | 2613934.6686 | 1261188.8071
57 | 2613934.3949 | 1261185.64
58 | 2613936.2709 | 1261210.3204
59 | 2613933.6401 | 1261176.9056
60 | 2613936.3298 | 1261211.5861
61 | 2613931.7782 | 1261155.3589
62 | 2613936.7736 | 1261221.136
63 | 2613931.3953 | 1261150.9284
64 | 2613936.8022 | 1261221.7519
65 | 2614045.3283 | 1261267.3151
66 | 2614028.8094 | 1261293.1708
67 | 2614023.1083 | 1261217.1498
68 | 2614017.2684 | 1261313.5891
69 | 2614025.0571 | 1261208.2102
70 | 2614005.8449 | 1261334.0698
71 | 2613983.8177 | 1261363.5954
72 | 2613944.2583 | 1261321.7531
73 | 2613941.6387 | 1261297.4062
74 | 2614086.5692 | 1261216.2321
75 | 2614088.7562 | 1261214.2809
76 | 2614105.2081 | 1261195.5229
77 | 2614115.602 | 1261176.2171
78 | 2613814.7777 | 1261024.7016
79 | 2613852.2 | 1261033.4266
80 | 2613860.9281 | 1261031.4238
81 | 2613857.4912 | 1261032.2125
82 | 2613939.3144 | 1261275.8037
83 | 2613956.4028 | 1261259.7106
84 | 2613929.4163 | 1261286.0341
85 | 2613937.07 | 1261227.5134
86 | 2613963.5093 | 1261249.6209
87 | 2613973.6629 | 1261234.4853
88 | 2613765.7092 | 1260994.9125
89 | 2613770.9958 | 1260998.122
90 | 2613781.5974 | 1261004.5581
91 | 2613787.009 | 1261007.8434
92 | 2613789.2081 | 1261009.1785
93 | 2613798.2569 | 1261014.672
94 | 2613803.3872 | 1261017.7865
95 | 2613809.275 | 1261021.3609
96 | 2613812.027 | 1261023.0317
97 | 2613824.4644 | 1260975.6087
98 | 2613825.6933 | 1260968.818
99 | 2613840.8999 | 1260971.5553
100 | 2613856.1277 | 1260971.5908
101 | 2613824.5195 | 1260936.2765
102 | 2613845.7332 | 1260927.2916
103 | 2613867.9573 | 1260944.3211
104 | 2613882.9719 | 1260873.3147
105 | 2613980.0434 | 1261033.1666
106 | 2613992.6777 | 1261031.6225
107 | 2614008.9563 | 1261029.6331
108 | 2614034.3207 | 1261030.0481
109 | 2614005.3689 | 1260984.8806
110 | 2614037.2267 | 1261030.0957
111 | 2614004.9892 | 1260980.1446
112 | 2614003.1185 | 1260956.8078
113 | 2614092.3744 | 1261024.3077
114 | 2614096.3748 | 1261020.1667
115 | 2614113.983 | 1261001.9347
116 | 2614090.0239 | 1261003.6328
117 | 2614154.6924 | 1261093.6332
118 | 2614157.152 | 1261088.7375
119 | 2614149.0819 | 1261106.9853
120 | 2614170.9125 | 1261061.3475
121 | 2614141.7346 | 1261124.4707
122 | 2614189.8377 | 1261035.2869
123 | 2614136.597 | 1261136.6972
124 | 2614202.0276 | 1261019.5774
125 | 2614125.5896 | 1261156.2861
126 | 2614211.1365 | 1261007.7233
127 | 2614080.0718 | 1261181.2198
128 | 2614085.6163 | 1261172.1559
129 | 2614063.3501 | 1261191.8165
130 | 2614062.6192 | 1261210.9278
131 | 2614055.1193 | 1261185.2924
132 | 2614051.1519 | 1261182.1477
133 | 2614035.8757 | 1261181.9999
134 | 2614029.6462 | 1261182.9753
135 | 2614027.9316 | 1261195.0236
136 | 2613985.5581 | 1261210.7831
137 | 2613873.7079 | 1261200.0096
138 | 2613884.3546 | 1261196.6655
139 | 2613863.6887 | 1260934.5944
140 | 2614002.9926 | 1260955.2368
141 | 2614001.1547 | 1260938.9551
142 | 2613999.0005 | 1260923.3328
143 | 2613992.9839 | 1260879.6982
144 | 2613990.1369 | 1260859.0504
145 | 2613998.5712 | 1260864.6371
146 | 2613985.0063 | 1260855.2678
147 | 2614019.6959 | 1260878.6296
148 | 2613962.6128 | 1260838.7576
149 | 2614022.1107 | 1260880.2291
150 | 2614053.196 | 1260907.7557
151 | 2614031.5672 | 1260877.2994
152 | 2614061.1292 | 1260928.4087
153 | 2614064.1101 | 1260936.1693
154 | 2614090.6168 | 1260859.0058
155 | 2614114.9649 | 1260851.4627
156 | 2614074.8758 | 1260964.1964
157 | 2614078.3694 | 1260973.2917
158 | 2614118.4112 | 1260997.3495
159 | 2614129.8005 | 1260928.7703
160 | 2614130.5928 | 1260934.9131
161 | 2614126.3762 | 1260902.2195
162 | 2614132.9752 | 1260953.3857
163 | 2614124.1414 | 1260884.8916
164 | 2614133.7173 | 1260974.3936
165 | 2614120.9719 | 1260860.3163
166 | 2614149.742 | 1260879.9712
167 | 2614201.2553 | 1260896.818
168 | 2614178.168 | 1260891.6144
169 | 2614219.8181 | 1260900.6527
170 | 2614238.8363 | 1260904.9911
171 | 2614282.5125 | 1260920.8992
172 | 2614269.1858 | 1260941.4401
173 | 2614106.5954 | 1260837.71
174 | 2614256.5867 | 1260955.3139
175 | 2614240.993 | 1260971.9899
176 | 2614237.0865 | 1260975.8042
177 | 2614221.7401 | 1260993.8898
178 | 2614089.6452 | 1260804.0156
179 | 2614181.4169 | 1260780.4041
180 | 2614084.6423 | 1260792.9213
181 | 2614173.4322 | 1260756.8394
182 | 2614074.6725 | 1260769.5161
183 | 2614071.8597 | 1260762.9128
184 | 2614066.2978 | 1260749.6475
185 | 2614065.5439 | 1260747.8223
186 | 2614008.9563 | 1261029.6331

## line_std_types
| c_nf_per_km | r_ohm_per_km | x_ohm_per_km | max_i_ka | type | q_mm2 | alpha | voltage_rating
NAYY 4x50 SE | 210 | 0.642 | 0.083 | 0.142 | cs | 50 | 0.00403 | LV
NAYY 4x120 SE | 264 | 0.225 | 0.08 | 0.242 | cs | 120 | 0.00403 | LV
NAYY 4x150 SE | 261 | 0.208 | 0.08 | 0.27 | cs | 150 | 0.00403 | LV
NA2XS2Y 1x95 RM/25 12/20 kV | 216 | 0.313 | 0.132 | 0.252 | cs | 95 | 0.00403 | MV
NA2XS2Y 1x185 RM/25 12/20 kV | 273 | 0.161 | 0.117 | 0.362 | cs | 185 | 0.00403 | MV
NA2XS2Y 1x240 RM/25 12/20 kV | 304 | 0.122 | 0.112 | 0.421 | cs | 240 | 0.00403 | MV
NA2XS2Y 1x95 RM/25 6/10 kV | 315 | 0.313 | 0.123 | 0.249 | cs | 95 | 0.00403 | MV
NA2XS2Y 1x185 RM/25 6/10 kV | 406 | 0.161 | 0.11 | 0.358 | cs | 185 | 0.00403 | MV
NA2XS2Y 1x240 RM/25 6/10 kV | 456 | 0.122 | 0.105 | 0.416 | cs | 240 | 0.00403 | MV
NA2XS2Y 1x150 RM/25 12/20 kV | 250 | 0.206 | 0.116 | 0.319 | cs | 150 | 0.00403 | MV
NA2XS2Y 1x120 RM/25 12/20 kV | 230 | 0.253 | 0.119 | 0.283 | cs | 120 | 0.00403 | MV
NA2XS2Y 1x70 RM/25 12/20 kV | 190 | 0.443 | 0.132 | 0.22 | cs | 70 | 0.00403 | MV
NA2XS2Y 1x150 RM/25 6/10 kV | 360 | 0.206 | 0.11 | 0.315 | cs | 150 | 0.00403 | MV
NA2XS2Y 1x120 RM/25 6/10 kV | 340 | 0.253 | 0.113 | 0.28 | cs | 120 | 0.00403 | MV
NA2XS2Y 1x70 RM/25 6/10 kV | 280 | 0.443 | 0.123 | 0.217 | cs | 70 | 0.00403 | MV
N2XS(FL)2Y 1x120 RM/35 64/110 kV | 112 | 0.153 | 0.166 | 0.366 | cs | 120 | 0.00393 | HV
N2XS(FL)2Y 1x185 RM/35 64/110 kV | 125 | 0.099 | 0.156 | 0.457 | cs | 185 | 0.00393 | HV
N2XS(FL)2Y 1x240 RM/35 64/110 kV | 135 | 0.075 | 0.149 | 0.526 | cs | 240 | 0.00393 | HV
N2XS(FL)2Y 1x300 RM/35 64/110 kV | 144 | 0.06 | 0.144 | 0.588 | cs | 300 | 0.00393 | HV
15-AL1/3-ST1A 0.4 | 11 | 1.8769 | 0.35 | 0.105 | ol | 16 | 0.00403 | LV
24-AL1/4-ST1A 0.4 | 11.25 | 1.2012 | 0.335 | 0.14 | ol | 24 | 0.00403 | LV
48-AL1/8-ST1A 0.4 | 12.2 | 0.5939 | 0.3 | 0.21 | ol | 48 | 0.00403 | LV
94-AL1/15-ST1A 0.4 | 13.2 | 0.306 | 0.29 | 0.35 | ol | 94 | 0.00403 | LV
34-AL1/6-ST1A 10.0 | 9.7 | 0.8342 | 0.36 | 0.17 | ol | 34 | 0.00403 | MV
48-AL1/8-ST1A 10.0 | 10.1 | 0.5939 | 0.35 | 0.21 | ol | 48 | 0.00403 | MV
70-AL1/11-ST1A 10.0 | 10.4 | 0.4132 | 0.339 | 0.29 | ol | 70 | 0.00403 | MV
94-AL1/15-ST1A 10.0 | 10.75 | 0.306 | 0.33 | 0.35 | ol | 94 | 0.00403 | MV
122-AL1/20-ST1A 10.0 | 11.1 | 0.2376 | 0.323 | 0.41 | ol | 122 | 0.00403 | MV
149-AL1/24-ST1A 10.0 | 11.25 | 0.194 | 0.315 | 0.47 | ol | 149 | 0.00403 | MV
34-AL1/6-ST1A 20.0 | 9.15 | 0.8342 | 0.382 | 0.17 | ol | 34 | 0.00403 | MV
48-AL1/8-ST1A 20.0 | 9.5 | 0.5939 | 0.372 | 0.21 | ol | 48 | 0.00403 | MV
70-AL1/11-ST1A 20.0 | 9.7 | 0.4132 | 0.36 | 0.29 | ol | 70 | 0.00403 | MV
94-AL1/15-ST1A 20.0 | 10 | 0.306 | 0.35 | 0.35 | ol | 94 | 0.00403 | MV
122-AL1/20-ST1A 20.0 | 10.3 | 0.2376 | 0.344 | 0.41 | ol | 122 | 0.00403 | MV
149-AL1/24-ST1A 20.0 | 10.5 | 0.194 | 0.337 | 0.47 | ol | 149 | 0.00403 | MV
184-AL1/30-ST1A 20.0 | 10.75 | 0.1571 | 0.33 | 0.535 | ol | 184 | 0.00403 | MV
243-AL1/39-ST1A 20.0 | 11 | 0.1188 | 0.32 | 0.645 | ol | 243 | 0.00403 | MV
48-AL1/8-ST1A 110.0 | 8 | 0.5939 | 0.46 | 0.21 | ol | 48 | 0.00403 | HV
70-AL1/11-ST1A 110.0 | 8.4 | 0.4132 | 0.45 | 0.29 | ol | 70 | 0.00403 | HV
94-AL1/15-ST1A 110.0 | 8.65 | 0.306 | 0.44 | 0.35 | ol | 94 | 0.00403 | HV
122-AL1/20-ST1A 110.0 | 8.5 | 0.2376 | 0.43 | 0.41 | ol | 122 | 0.00403 | HV
149-AL1/24-ST1A 110.0 | 8.75 | 0.194 | 0.41 | 0.47 | ol | 149 | 0.00403 | HV
184-AL1/30-ST1A 110.0 | 8.8 | 0.1571 | 0.4 | 0.535 | ol | 184 | 0.00403 | HV
243-AL1/39-ST1A 110.0 | 9 | 0.1188 | 0.39 | 0.645 | ol | 243 | 0.00403 | HV
305-AL1/39-ST1A 110.0 | 9.2 | 0.0949 | 0.38 | 0.74 | ol | 305 | 0.00403 | HV
490-AL1/64-ST1A 110.0 | 9.75 | 0.059 | 0.37 | 0.96 | ol | 490 | 0.00403 | HV
679-AL1/86-ST1A 110.0 | 9.95 | 0.042 | 0.36 | 1.15 | ol | 679 | 0.00403 | HV
490-AL1/64-ST1A 220.0 | 10 | 0.059 | 0.285 | 0.96 | ol | 490 | 0.00403 | HV
679-AL1/86-ST1A 220.0 | 11.7 | 0.042 | 0.275 | 1.15 | ol | 679 | 0.00403 | HV
490-AL1/64-ST1A 380.0 | 11 | 0.059 | 0.253 | 0.96 | ol | 490 | 0.00403 | HV
679-AL1/86-ST1A 380.0 | 14.6 | 0.042 | 0.25 | 1.15 | ol | 679 | 0.00403 | HV

## trafo_std_types
| i0_percent | pfe_kw | vkr_percent | sn_mva | vn_lv_kv | vn_hv_kv | vk_percent | shift_degree | vector_group | tap_side | tap_neutral | tap_min | tap_max | tap_step_degree | tap_step_percent | tap_phase_shifter
160 MVA 380/110 kV | 0.06 | 60 | 0.25 | 160 | 110 | 380 | 12.2 | 0 | Yy0 | hv | 0 | -9 | 9 | 0 | 1.5 | FALSE
100 MVA 220/110 kV | 0.06 | 55 | 0.26 | 100 | 110 | 220 | 12 | 0 | Yy0 | hv | 0 | -9 | 9 | 0 | 1.5 | FALSE
63 MVA 110/20 kV | 0.04 | 22 | 0.32 | 63 | 20 | 110 | 18 | 150 | YNd5 | hv | 0 | -9 | 9 | 0 | 1.5 | FALSE
40 MVA 110/20 kV | 0.05 | 18 | 0.34 | 40 | 20 | 110 | 16.2 | 150 | YNd5 | hv | 0 | -9 | 9 | 0 | 1.5 | FALSE
25 MVA 110/20 kV | 0.07 | 14 | 0.41 | 25 | 20 | 110 | 12 | 150 | YNd5 | hv | 0 | -9 | 9 | 0 | 1.5 | FALSE
63 MVA 110/10 kV | 0.04 | 22 | 0.32 | 63 | 10 | 110 | 18 | 150 | YNd5 | hv | 0 | -9 | 9 | 0 | 1.5 | FALSE
40 MVA 110/10 kV | 0.05 | 18 | 0.34 | 40 | 10 | 110 | 16.2 | 150 | YNd5 | hv | 0 | -9 | 9 | 0 | 1.5 | FALSE
25 MVA 110/10 kV | 0.07 | 14 | 0.41 | 25 | 10 | 110 | 12 | 150 | YNd5 | hv | 0 | -9 | 9 | 0 | 1.5 | FALSE
0.25 MVA 20/0.4 kV | 0.32 | 0.8 | 1.44 | 0.25 | 0.4 | 20 | 6 | 150 | Yzn5 | hv | 0 | -2 | 2 | 0 | 2.5 | FALSE
0.4 MVA 20/0.4 kV | 0.3375 | 1.35 | 1.425 | 0.4 | 0.4 | 20 | 6 | 150 | Dyn5 | hv | 0 | -2 | 2 | 0 | 2.5 | FALSE
0.63 MVA 20/0.4 kV | 0.2619 | 1.65 | 1.206 | 0.63 | 0.4 | 20 | 6 | 150 | Dyn5 | hv | 0 | -2 | 2 | 0 | 2.5 | FALSE
0.25 MVA 10/0.4 kV | 0.24 | 0.6 | 1.2 | 0.25 | 0.4 | 10 | 4 | 150 | Dyn5 | hv | 0 | -2 | 2 | 0 | 2.5 | FALSE
0.4 MVA 10/0.4 kV | 0.2375 | 0.95 | 1.325 | 0.4 | 0.4 | 10 | 4 | 150 | Dyn5 | hv | 0 | -2 | 2 | 0 | 2.5 | FALSE
0.63 MVA 10/0.4 kV | 0.1873 | 1.18 | 1.0794 | 0.63 | 0.4 | 10 | 4 | 150 | Dyn5 | hv | 0 | -2 | 2 | 0 | 2.5 | FALSE

## trafo3w_std_types
| sn_hv_mva | sn_mv_mva | sn_lv_mva | vn_hv_kv | vn_mv_kv | vn_lv_kv | vk_hv_percent | vk_mv_percent | vk_lv_percent | vkr_hv_percent | vkr_mv_percent | vkr_lv_percent | pfe_kw | i0_percent | shift_mv_degree | shift_lv_degree | vector_group | tap_side | tap_neutral | tap_min | tap_max | tap_step_percent
63/25/38 MVA 110/20/10 kV | 63 | 25 | 38 | 110 | 20 | 10 | 10.4 | 10.4 | 10.4 | 0.28 | 0.32 | 0.35 | 35 | 0.89 | 0 | 0 | YN0yn0yn0 | hv | 0 | -10 | 10 | 1.2
63/25/38 MVA 110/10/10 kV | 63 | 25 | 38 | 110 | 10 | 10 | 10.4 | 10.4 | 10.4 | 0.28 | 0.32 | 0.35 | 35 | 0.89 | 0 | 0 | YN0yn0yn0 | hv | 0 | -10 | 10 | 1.2

## fuse_std_types
| fuse_type | i_rated_a | t_avg | t_min | t_total | x_avg | x_min | x_total
HV 100A | HV 100A | 100 | 0 | [10.0, 3.64, 0.854, 0.281, 0.1, 0.0531, 0.022, 0.01] | [10.0, 4.267, 1.21, 0.403, 0.1, 0.058, 0.022, 0.01] | 0 | [300.0, 350.0, 450.0, 550.0, 700.0, 850.0, 1200.0, 1752.0] | [600.0, 700.0, 900.0, 1150.0, 1665.0, 2000.0, 3000.0, 4313.0]
HV 10A | HV 10A | 10 | 0 | [10.0, 1675.0, 0.344, 0.156, 0.1, 0.0417, 0.0171, 0.01] | [10.0, 1.3, 0.3, 0.155, 0.1, 0.0555, 0.023, 0.01] | 0 | [30.0, 32.0, 35.0, 37.0, 39.0, 50.0, 70.0, 88.0] | [60.0, 70.0, 80.0, 87.0, 94.0, 110.0, 150.0, 216.0]
HV 125A | HV 125A | 125 | 0 | [10.0, 1.82, 0.344, 0.1, 0.0467, 0.0269, 0.01] | [10.0, 2.478, 0.426, 0.1, 0.0427, 0.0211, 0.01] | 0 | [375.0, 500.0, 700.0, 925.0, 1200.0, 1500.0, 2341.0] | [750.0, 1000.0, 1500.0, 2200.0, 3000.0, 4000.0, 5765.0]
HV 160A | HV 160A | 160 | 0 | [10.0, 4.15, 1.03, 0.198, 0.1, 0.051, 0.0172, 0.01] | [10.0, 2.3, 0.734, 0.274, 0.1, 0.046, 0.0177, 0.01] | 0 | [480.0, 550.0, 700.0, 1000.0, 1260.0, 1600.0, 2500.0, 3227.0] | [960.0, 1300.0, 1700.0, 2200.0, 2996.0, 4000.0, 6000.0, 7946.0]
HV 16A | HV 16A | 16 | 0 | [10.0, 0.352, 0.164, 0.1, 0.0649, 0.0342, 0.01] | [10.0, 2.34, 0.722, 0.181, 0.1, 0.055, 0.0296, 0.01] | 0 | [48.0, 60.0, 65.0, 71.0, 80.0, 100.0, 162.0] | [96.0, 110.0, 125.0, 150.0, 168.0, 200.0, 250.0, 398.0]
HV 200A | HV 200A | 200 | 0 | [10.0, 4.267, 1.21, 0.403, 0.1, 0.058, 0.022, 0.01] | [10.0, 3.73, 1.654, 0.328, 0.1, 0.0531, 0.019, 0.01] | 0 | [600.0, 700.0, 900.0, 1150.0, 1665.0, 2000.0, 3000.0, 4313.0] | [1200.0, 1500.0, 1800.0, 2700.0, 3960.0, 5000.0, 7500.0, 10620.0]
HV 20A | HV 20A | 20 | 0 | [10.0, 1.3, 0.3, 0.155, 0.1, 0.0555, 0.023, 0.01] | [10.0, 1.3, 0.161, 0.1, 0.0611, 0.0399, 0.0141, 0.01] | 0 | [60.0, 70.0, 80.0, 87.0, 94.0, 110.0, 150.0, 216.0] | [120.0, 150.0, 200.0, 223.0, 260.0, 300.0, 450.0, 532.0]
HV 25A | HV 25A | 25 | 0 | [10.0, 2.512, 0.833, 0.299, 0.1, 0.0372, 0.0223, 0.01] | [10.0, 3.125, 0.597, 0.198, 0.1, 0.0378, 0.022, 0.01] | 0 | [75.0, 82.0, 90.0, 100.0, 124.0, 170.0, 200.0, 289.0] | [150.0, 170.0, 210.0, 250.0, 294.0, 400.0, 500.0, 711.0]
HV 31.5A | HV 31.5A | 31.5 | 0 | [10.0, 2.34, 0.722, 0.181, 0.1, 0.055, 0.0296, 0.01] | [10.0, 2.84, 0.368, 0.164, 0.1, 0.0621, 0.0378, 0.0195, 0.01] | 0 | [95.0, 110.0, 125.0, 150.0, 165.0, 200.0, 250.0, 390.0] | [189.0, 220.0, 300.0, 350.0, 393.0, 450.0, 530.0, 700.0, 960.0]
HV 40A | HV 40A | 40 | 0 | [10.0, 1.3, 0.161, 0.1, 0.0611, 0.0399, 0.0141, 0.01] | [10.0, 2.05, 0.369, 0.198, 0.1, 0.051, 0.0298, 0.01] | 0 | [120.0, 150.0, 200.0, 223.0, 260.0, 300.0, 450.0, 532.0] | [240.0, 300.0, 400.0, 450.0, 530.0, 650.0, 800.0, 1311.0]
HV 50A | HV 50A | 50 | 0 | [10.0, 3.215, 0.597, 0.198, 0.1, 0.0378, 0.022, 0.01] | [10.0, 3.64, 0.854, 0.281, 0.1, 0.0531, 0.022, 0.01] | 0 | [150.0, 170.0, 210.0, 250.0, 294.0, 400.0, 500.0, 711.0] | [300.0, 350.0, 450.0, 550.0, 700.0, 850.0, 1200.0, 1752.0]
HV 6.3A | HV 6.3A | 6.3 | 0 | [10.0, 1.39, 0.344, 0.168, 0.1, 0.056, 0.0263, 0.01] | [10.0, 1.711, 0.516, 0.198, 0.1, 0.0634, 0.0303, 0.01] | 0 | [19.0, 19.5, 20.4, 20.8, 22.0, 25.0, 32.0, 48.0] | [38.0, 40.0, 43.0, 48.0, 53.0, 60.0, 75.0, 118.0]
HV 63A | HV 63A | 63 | 0 | [10.0, 2.84, 0.368, 0.164, 0.1, 0.0621, 0.0378, 0.0195, 0.01] | [10.0, 1.82, 0.344, 0.1, 0.0467, 0.0269, 0.01] | 0 | [189.0, 220.0, 300.0, 350.0, 393.0, 450.0, 530.0, 700.0, 961.0] | [378.0, 500.0, 700.0, 934.0, 1200.0, 1500.0, 2366.0]
HV 80A | HV 80A | 80 | 0 | [10.0, 2.05, 0.369, 0.198, 0.1, 0.051, 0.0298, 0.01] | [10.0, 4.15, 1.03, 0.198, 0.1, 0.051, 0.0172, 0.01] | 0 | [240.0, 300.0, 400.0, 450.0, 530.0, 650.0, 800.0, 1311.0] | [480.0, 550.0, 700.0, 1000.0, 1260.0, 1600.0, 2500.0, 3227.0]
Siemens NH-1-100 | Siemens NH-1-100 | 100 | [5400.0, 2000.0, 400.0, 20.0, 1.0, 0.2, 0.012, 0.004] | 0 | 0 | [150.0, 190.0, 250.0, 430.0, 900.0, 1250.0, 2700.0, 3600.0] | 0 | 0
Siemens NH-1-125 | Siemens NH-1-125 | 125 | [4800.0, 120.0, 7.0, 0.1, 0.004] | 0 | 0 | [180.0, 400.0, 740.0, 2000.0, 4250.0] | 0 | 0
Siemens NH-1-16 | Siemens NH-1-16 | 16 | [4000.0, 400.0, 2.0, 0.1, 0.04, 0.01] | 0 | 0 | [26.0, 35.0, 75.0, 150.0, 200.0, 300.0] | 0 | 0
Siemens NH-1-160 | Siemens NH-1-160 | 160 | [4800.0, 120.0, 7.0, 0.1, 0.004] | 0 | 0 | [210.0, 500.0, 900.0, 2300.0, 5000.0] | 0 | 0
Siemens NH-1-25 | Siemens NH-1-25 | 25 | [4000.0, 1000.0, 10.0, 0.2, 0.02, 0.01] | 0 | 0 | [40.0, 50.0, 100.0, 210.0, 400.0, 500.0] | 0 | 0
Siemens NH-1-50 | Siemens NH-1-50 | 50 | [4000.0, 40.0, 4.0, 1.0, 0.02, 0.01] | 0 | 0 | [86.0, 200.0, 300.0, 400.0, 1000.0, 1280.0] | 0 | 0
Siemens NH-1-63 | Siemens NH-1-63 | 63 | [4000.0, 100.0, 10.0, 2.0, 0.04, 0.01] | 0 | 0 | [100.0, 200.0, 300.0, 400.0, 1000.0, 1500.0] | 0 | 0
Siemens NH-1-80 | Siemens NH-1-80 | 80 | [4800.0, 120.0, 7.0, 0.1, 0.01] | 0 | 0 | [150.58, 250.0, 450.0, 1150.0, 2470.0] | 0 | 0
Siemens NH-2-1000 | Siemens NH-2-1000 | 1000 | [4800.0, 120.0, 7.0, 0.1, 0.004] | 0 | 0 | [1900.0, 3500.0, 8400.0, 24000.0, 52000.0] | 0 | 0
Siemens NH-2-200 | Siemens NH-2-200 | 200 | [4800.0, 120.0, 7.0, 0.1, 0.004] | 0 | 0 | [280.0, 650.0, 1200.0, 3000.0, 7000.0] | 0 | 0
Siemens NH-2-224 | Siemens NH-2-224 | 224 | [4800.0, 120.0, 7.0, 0.2, 0.04, 0.004] | 0 | 0 | [400.0, 750.0, 1453.0, 3025.0, 4315.0, 7600.0] | 0 | 0
Siemens NH-2-250 | Siemens NH-2-250 | 250 | [4800.0, 120.0, 7.0, 0.1, 0.004] | 0 | 0 | [450.0, 800.0, 1650.0, 4000.0, 8500.0] | 0 | 0
Siemens NH-2-315 | Siemens NH-2-315 | 315 | [4800.0, 120.0, 7.0, 0.1, 0.004] | 0 | 0 | [550.0, 920.0, 1900.0, 5000.0, 11000.0] | 0 | 0
Siemens NH-2-355 | Siemens NH-2-355 | 355 | [4800.0, 120.0, 6.0, 0.1, 0.004] | 0 | 0 | [650.0, 1116.27, 2350.0, 5840.0, 12790.0] | 0 | 0
Siemens NH-2-400 | Siemens NH-2-400 | 400 | [4800.0, 120.0, 7.0, 0.1, 0.004] | 0 | 0 | [720.0, 1350.0, 2800.0, 6500.0, 15000.0] | 0 | 0
Siemens NH-2-425 | Siemens NH-2-425 | 425 | [4800.0, 120.0, 7.0, 0.1, 0.004] | 0 | 0 | [850.0, 1500.0, 3050.0, 7500.0, 16500.0] | 0 | 0
Siemens NH-2-630 | Siemens NH-2-630 | 630 | [4800.0, 120.0, 7.0, 0.1, 0.004] | 0 | 0 | [1200.0, 2000.0, 4800.0, 12000.0, 26000.0] | 0 | 0

## dtypes
| element | column | dtype
0 | bus | name | object
1 | bus | vn_kv | float64
2 | bus | type | object
3 | bus | zone | object
4 | bus | in_service | bool
5 | load | name | object
6 | load | bus | uint32
7 | load | p_mw | float64
8 | load | q_mvar | float64
9 | load | const_z_percent | float64
10 | load | const_i_percent | float64
11 | load | sn_mva | float64
12 | load | scaling | float64
13 | load | in_service | bool
14 | load | type | object
15 | ext_grid | name | object
16 | ext_grid | bus | uint32
17 | ext_grid | vm_pu | float64
18 | ext_grid | va_degree | float64
19 | ext_grid | slack_weight | float64
20 | ext_grid | in_service | bool
21 | line | name | object
22 | line | std_type | object
23 | line | from_bus | uint32
24 | line | to_bus | uint32
25 | line | length_km | float64
26 | line | r_ohm_per_km | float64
27 | line | x_ohm_per_km | float64
28 | line | c_nf_per_km | float64
29 | line | g_us_per_km | float64
30 | line | max_i_ka | float64
31 | line | df | float64
32 | line | parallel | uint32
33 | line | type | object
34 | line | in_service | bool
35 | trafo | name | object
36 | trafo | std_type | object
37 | trafo | hv_bus | uint32
38 | trafo | lv_bus | uint32
39 | trafo | sn_mva | float64
40 | trafo | vn_hv_kv | float64
41 | trafo | vn_lv_kv | float64
42 | trafo | vk_percent | float64
43 | trafo | vkr_percent | float64
44 | trafo | pfe_kw | float64
45 | trafo | i0_percent | float64
46 | trafo | shift_degree | float64
47 | trafo | tap_side | object
48 | trafo | tap_neutral | int32
49 | trafo | tap_min | int32
50 | trafo | tap_max | int32
51 | trafo | tap_step_percent | float64
52 | trafo | tap_step_degree | float64
53 | trafo | tap_pos | int32
54 | trafo | tap_phase_shifter | bool
55 | trafo | parallel | uint32
56 | trafo | df | float64
57 | trafo | in_service | bool
58 | line_geodata | coords | object
59 | bus_geodata | x | float64
60 | bus_geodata | y | float64
61 | bus_geodata | coords | object

## parameters
| version | format_version | converged | OPF_converged | name | f_hz | sn_mva
0 | 2.14.6 | 2.14.0 | FALSE | FALSE |  | 50 | 1