## bus
| name | vn_kv | type | zone | in_service
0 | bus_LV_2763-17_0_4_node_0 | 0.4 | n |  | TRUE
1 | bus_LV_2763-17_0_4_node_1 | 0.4 | n |  | TRUE
2 | bus_LV_2763-17_0_4_node_3 | 0.4 | n |  | TRUE
3 | bus_LV_2763-17_0_4_node_4 | 0.4 | n |  | TRUE
4 | bus_LV_2763-17_0_4_node_17 | 0.4 | n |  | TRUE
5 | bus_LV_2763-17_0_4_node_18 | 0.4 | n |  | TRUE
6 | bus_LV_2763-17_0_4_node_5 | 0.4 | n |  | TRUE
7 | bus_LV_2763-17_0_4_node_6 | 0.4 | n |  | TRUE
8 | bus_LV_2763-17_0_4_node_7 | 0.4 | n |  | TRUE
9 | bus_LV_2763-17_0_4_node_8 | 0.4 | n |  | TRUE
10 | bus_LV_2763-17_0_4_node_9 | 0.4 | n |  | TRUE
11 | bus_LV_2763-17_0_4_node_10 | 0.4 | n |  | TRUE
12 | bus_LV_2763-17_0_4_node_11 | 0.4 | n |  | TRUE
13 | bus_LV_2763-17_0_4_node_12 | 0.4 | n |  | TRUE
14 | bus_LV_2763-17_0_4_node_15 | 0.4 | n |  | TRUE
15 | bus_LV_2763-17_0_4_node_16 | 0.4 | n |  | TRUE
16 | bus_LV_2763-17_0_4_node_13 | 0.4 | n |  | TRUE
17 | bus_LV_2763-17_0_4_node_39 | 0.4 | n |  | TRUE
18 | bus_LV_2763-17_0_4_node_46 | 0.4 | n |  | TRUE
19 | bus_LV_2763-17_0_4_node_45 | 0.4 | n |  | TRUE
20 | bus_LV_2763-17_0_4_node_14 | 0.4 | n |  | TRUE
21 | bus_LV_2763-17_0_4_node_40 | 0.4 | n |  | TRUE
22 | bus_LV_2763-17_0_4_node_52 | 0.4 | n |  | TRUE
23 | bus_LV_2763-17_0_4_node_43 | 0.4 | n |  | TRUE
24 | bus_LV_2763-17_0_4_node_26 | 0.4 | n |  | TRUE
25 | bus_LV_2763-17_0_4_node_27 | 0.4 | n |  | TRUE
26 | bus_LV_2763-17_0_4_node_19 | 0.4 | n |  | TRUE
27 | bus_LV_2763-17_0_4_node_20 | 0.4 | n |  | TRUE
28 | bus_LV_2763-17_0_4_node_21 | 0.4 | n |  | TRUE
29 | bus_LV_2763-17_0_4_node_22 | 0.4 | n |  | TRUE
30 | bus_LV_2763-17_0_4_node_23 | 0.4 | n |  | TRUE
31 | bus_LV_2763-17_0_4_node_53 | 0.4 | n |  | TRUE
32 | bus_LV_2763-17_0_4_node_24 | 0.4 | n |  | TRUE
33 | bus_LV_2763-17_0_4_node_42 | 0.4 | n |  | TRUE
34 | bus_LV_2763-17_0_4_node_25 | 0.4 | n |  | TRUE
35 | bus_LV_2763-17_0_4_node_41 | 0.4 | n |  | TRUE
36 | bus_LV_2763-17_0_4_node_30 | 0.4 | n |  | TRUE
37 | bus_LV_2763-17_0_4_node_32 | 0.4 | n |  | TRUE
38 | bus_LV_2763-17_0_4_node_28 | 0.4 | n |  | TRUE
39 | bus_LV_2763-17_0_4_node_44 | 0.4 | n |  | TRUE
40 | bus_LV_2763-17_0_4_node_48 | 0.4 | n |  | TRUE
41 | bus_LV_2763-17_0_4_node_47 | 0.4 | n |  | TRUE
42 | bus_LV_2763-17_0_4_node_29 | 0.4 | n |  | TRUE
43 | bus_LV_2763-17_0_4_node_31 | 0.4 | n |  | TRUE
44 | bus_LV_2763-17_0_4_node_33 | 0.4 | n |  | TRUE
45 | bus_LV_2763-17_0_4_node_75 | 0.4 | n |  | TRUE
46 | bus_LV_2763-17_0_4_node_72 | 0.4 | n |  | TRUE
47 | bus_LV_2763-17_0_4_node_34 | 0.4 | n |  | TRUE
48 | bus_LV_2763-17_0_4_node_74 | 0.4 | n |  | TRUE
49 | bus_LV_2763-17_0_4_node_73 | 0.4 | n |  | TRUE
50 | bus_LV_2763-17_0_4_node_35 | 0.4 | n |  | TRUE
51 | bus_LV_2763-17_0_4_node_37 | 0.4 | n |  | TRUE
52 | bus_LV_2763-17_0_4_node_54 | 0.4 | n |  | TRUE
53 | bus_LV_2763-17_0_4_node_55 | 0.4 | n |  | TRUE
54 | bus_LV_2763-17_0_4_node_57 | 0.4 | n |  | TRUE
55 | bus_LV_2763-17_0_4_node_58 | 0.4 | n |  | TRUE
56 | bus_LV_2763-17_0_4_node_49 | 0.4 | n |  | TRUE
57 | bus_LV_2763-17_0_4_node_50 | 0.4 | n |  | TRUE
58 | bus_LV_2763-17_0_4_node_51 | 0.4 | n |  | TRUE
59 | bus_LV_2763-17_0_4_node_56 | 0.4 | n |  | TRUE
60 | bus_LV_2763-17_0_4_node_59 | 0.4 | n |  | TRUE
61 | bus_LV_2763-17_0_4_node_60 | 0.4 | n |  | TRUE
62 | bus_LV_2763-17_0_4_node_61 | 0.4 | n |  | TRUE
63 | bus_LV_2763-17_0_4_node_62 | 0.4 | n |  | TRUE
64 | bus_LV_2763-17_0_4_node_63 | 0.4 | n |  | TRUE
65 | bus_LV_2763-17_0_4_node_64 | 0.4 | n |  | TRUE
66 | bus_LV_2763-17_0_4_node_65 | 0.4 | n |  | TRUE
67 | bus_LV_2763-17_0_4_node_78 | 0.4 | n |  | TRUE
68 | bus_LV_2763-17_0_4_node_66 | 0.4 | n |  | TRUE
69 | bus_LV_2763-17_0_4_node_67 | 0.4 | n |  | TRUE
70 | bus_LV_2763-17_0_4_node_68 | 0.4 | n |  | TRUE
71 | bus_LV_2763-17_0_4_node_69 | 0.4 | n |  | TRUE
72 | bus_LV_2763-17_0_4_node_70 | 0.4 | n |  | TRUE
73 | bus_LV_2763-17_0_4_node_71 | 0.4 | n |  | TRUE
74 | bus_LV_2763-17_0_4_node_76 | 0.4 | n |  | TRUE
75 | bus_LV_2763-17_0_4_node_77 | 0.4 | n |  | TRUE
76 | bus_MV_520_0_node_27 | 20 | n |  | TRUE

## load
| name | bus | p_mw | q_mvar | const_z_percent | const_i_percent | sn_mva | scaling | in_service | type
0 | LV_2763-17_0_4_load_0 | 0 | 0.0021626 | 0.000542 | 0 | 0 |  | 1 | TRUE | wye
1 | LV_2763-17_0_4_load_1 | 1 | 0.00233 | 0.00058397 | 0 | 0 |  | 1 | TRUE | wye
2 | LV_2763-17_0_4_load_3 | 2 | 0.0050582 | 0.0012677 | 0 | 0 |  | 1 | TRUE | wye
3 | LV_2763-17_0_4_load_4 | 3 | 0.0020916 | 0.00052422 | 0 | 0 |  | 1 | TRUE | wye
4 | LV_2763-17_0_4_load_17 | 4 | 0.0048546 | 0.0012167 | 0 | 0 |  | 1 | TRUE | wye
5 | LV_2763-17_0_4_load_5 | 6 | 0.0024764 | 0.00062064 | 0 | 0 |  | 1 | TRUE | wye
6 | LV_2763-17_0_4_load_6 | 7 | 0.0042007 | 0.0010528 | 0 | 0 |  | 1 | TRUE | wye
7 | LV_2763-17_0_4_load_7 | 8 | 0.0069856 | 0.0017507 | 0 | 0 |  | 1 | TRUE | wye
8 | LV_2763-17_0_4_load_9 | 10 | 0.0060311 | 0.0015115 | 0 | 0 |  | 1 | TRUE | wye
9 | LV_2763-17_0_4_load_10 | 11 | 0.0040251 | 0.0010088 | 0 | 0 |  | 1 | TRUE | wye
10 | LV_2763-17_0_4_load_11 | 12 | 0.0067668 | 0.0016959 | 0 | 0 |  | 1 | TRUE | wye
11 | LV_2763-17_0_4_load_12 | 13 | 0.013934 | 0.0034921 | 0 | 0 |  | 1 | TRUE | wye
12 | LV_2763-17_0_4_load_15 | 14 | 0.0018308 | 0.00045884 | 0 | 0 |  | 1 | TRUE | wye
13 | LV_2763-17_0_4_load_13 | 16 | 0.0072703 | 0.0018221 | 0 | 0 |  | 1 | TRUE | wye
14 | LV_2763-17_0_4_load_39 | 17 | 0.0056288 | 0.0014107 | 0 | 0 |  | 1 | TRUE | wye
15 | LV_2763-17_0_4_load_46 | 18 | 0.0055819 | 0.001399 | 0 | 0 |  | 1 | TRUE | wye
16 | LV_2763-17_0_4_load_45 | 19 | 0.013136 | 0.0032922 | 0 | 0 |  | 1 | TRUE | wye
17 | LV_2763-17_0_4_load_14 | 20 | 0.002383 | 0.00059723 | 0 | 0 |  | 1 | TRUE | wye
18 | LV_2763-17_0_4_load_40 | 21 | 0.00223 | 0.0005589 | 0 | 0 |  | 1 | TRUE | wye
19 | LV_2763-17_0_4_load_52 | 22 | 0.0020982 | 0.00052585 | 0 | 0 |  | 1 | TRUE | wye
20 | LV_2763-17_0_4_load_43 | 23 | 0.018585 | 0.0046579 | 0 | 0 |  | 1 | TRUE | wye
21 | LV_2763-17_0_4_load_26 | 24 | 0.01301 | 0.0032605 | 0 | 0 |  | 1 | TRUE | wye
22 | LV_2763-17_0_4_load_27 | 25 | 0.0032092 | 0.0008043 | 0 | 0 |  | 1 | TRUE | wye
23 | LV_2763-17_0_4_load_19 | 26 | 0.01382 | 0.0034636 | 0 | 0 |  | 1 | TRUE | wye
24 | LV_2763-17_0_4_load_20 | 27 | 0.0046073 | 0.0011547 | 0 | 0 |  | 1 | TRUE | wye
25 | LV_2763-17_0_4_load_21 | 28 | 0.016241 | 0.0040704 | 0 | 0 |  | 1 | TRUE | wye
26 | LV_2763-17_0_4_load_22 | 29 | 0.015587 | 0.0039065 | 0 | 0 |  | 1 | TRUE | wye
27 | LV_2763-17_0_4_load_23 | 30 | 0.014759 | 0.003699 | 0 | 0 |  | 1 | TRUE | wye
28 | LV_2763-17_0_4_load_53 | 31 | 0.028693 | 0.0071911 | 0 | 0 |  | 1 | TRUE | wye
29 | LV_2763-17_0_4_load_24 | 32 | 0.010465 | 0.0026227 | 0 | 0 |  | 1 | TRUE | wye
30 | LV_2763-17_0_4_load_42 | 33 | 0.0060344 | 0.0015124 | 0 | 0 |  | 1 | TRUE | wye
31 | LV_2763-17_0_4_load_41 | 35 | 0.0057612 | 0.0014439 | 0 | 0 |  | 1 | TRUE | wye
32 | LV_2763-17_0_4_load_28 | 38 | 0.013936 | 0.0034926 | 0 | 0 |  | 1 | TRUE | wye
33 | LV_2763-17_0_4_load_44 | 39 | 0.0069838 | 0.0017503 | 0 | 0 |  | 1 | TRUE | wye
34 | LV_2763-17_0_4_load_48 | 40 | 0.0031188 | 0.00078165 | 0 | 0 |  | 1 | TRUE | wye
35 | LV_2763-17_0_4_load_47 | 41 | 0.007258 | 0.001819 | 0 | 0 |  | 1 | TRUE | wye
36 | LV_2763-17_0_4_load_29 | 42 | 0.0029945 | 0.0007505 | 0 | 0 |  | 1 | TRUE | wye
37 | LV_2763-17_0_4_load_31 | 43 | 0.0029715 | 0.00074472 | 0 | 0 |  | 1 | TRUE | wye
38 | LV_2763-17_0_4_load_33 | 44 | 0.0034867 | 0.00087386 | 0 | 0 |  | 1 | TRUE | wye
39 | LV_2763-17_0_4_load_75 | 45 | 0.0046268 | 0.0011596 | 0 | 0 |  | 1 | TRUE | wye
40 | LV_2763-17_0_4_load_34 | 47 | 0.0033597 | 0.00084201 | 0 | 0 |  | 1 | TRUE | wye
41 | LV_2763-17_0_4_load_73 | 49 | 0.0058286 | 0.0014608 | 0 | 0 |  | 1 | TRUE | wye
42 | LV_2763-17_0_4_load_35 | 50 | 0.0018266 | 0.0004578 | 0 | 0 |  | 1 | TRUE | wye
43 | LV_2763-17_0_4_load_37 | 51 | 0.018878 | 0.0047314 | 0 | 0 |  | 1 | TRUE | wye
44 | LV_2763-17_0_4_load_54 | 52 | 0.0060929 | 0.001527 | 0 | 0 |  | 1 | TRUE | wye
45 | LV_2763-17_0_4_load_55 | 53 | 0.0042173 | 0.001057 | 0 | 0 |  | 1 | TRUE | wye
46 | LV_2763-17_0_4_load_57 | 54 | 0.0015333 | 0.00038429 | 0 | 0 |  | 1 | TRUE | wye
47 | LV_2763-17_0_4_load_58 | 55 | 0.0097474 | 0.0024429 | 0 | 0 |  | 1 | TRUE | wye
48 | LV_2763-17_0_4_load_51 | 58 | 0.0015156 | 0.00037984 | 0 | 0 |  | 1 | TRUE | wye
49 | LV_2763-17_0_4_load_56 | 59 | 0.00060719 | 0.00015218 | 0 | 0 |  | 1 | TRUE | wye
50 | LV_2763-17_0_4_load_59 | 60 | 0.0056055 | 0.0014049 | 0 | 0 |  | 1 | TRUE | wye
51 | LV_2763-17_0_4_load_60 | 61 | 0.0048041 | 0.001204 | 0 | 0 |  | 1 | TRUE | wye
52 | LV_2763-17_0_4_load_61 | 62 | 0.0014229 | 0.00035661 | 0 | 0 |  | 1 | TRUE | wye
53 | LV_2763-17_0_4_load_62 | 63 | 0.0013828 | 0.00034657 | 0 | 0 |  | 1 | TRUE | wye
54 | LV_2763-17_0_4_load_63 | 64 | 0.0013544 | 0.00033945 | 0 | 0 |  | 1 | TRUE | wye
55 | LV_2763-17_0_4_load_64 | 65 | 0.0018609 | 0.00046639 | 0 | 0 |  | 1 | TRUE | wye
56 | LV_2763-17_0_4_load_65 | 66 | 0.0043049 | 0.0010789 | 0 | 0 |  | 1 | TRUE | wye
57 | LV_2763-17_0_4_load_78 | 67 | 0.0038673 | 0.00096925 | 0 | 0 |  | 1 | TRUE | wye
58 | LV_2763-17_0_4_load_66 | 68 | 0.0031893 | 0.0007993 | 0 | 0 |  | 1 | TRUE | wye
59 | LV_2763-17_0_4_load_68 | 70 | 0.0055713 | 0.0013963 | 0 | 0 |  | 1 | TRUE | wye
60 | LV_2763-17_0_4_load_69 | 71 | 0.004235 | 0.0010614 | 0 | 0 |  | 1 | TRUE | wye
61 | LV_2763-17_0_4_load_70 | 72 | 0.0039674 | 0.00099433 | 0 | 0 |  | 1 | TRUE | wye
62 | LV_2763-17_0_4_load_76 | 74 | 0.0013828 | 0.00034657 | 0 | 0 |  | 1 | TRUE | wye
63 | LV_2763-17_0_4_load_77 | 75 | 0.0026206 | 0.00065678 | 0 | 0 |  | 1 | TRUE | wye

## ext_grid
| name | bus | vm_pu | va_degree | slack_weight | in_service
0 |  | 18 | 1 | 0 | 1 | TRUE

## line
| name | std_type | from_bus | to_bus | length_km | r_ohm_per_km | x_ohm_per_km | c_nf_per_km | g_us_per_km | max_i_ka | df | parallel | type | in_service
0 | LV_2763-17_0_4_line_0 |  | 0 | 1 | 0.0012422 | 0.125 | 0.08 | 261 | 0 | 0.364 | 1 | 1 | cs | TRUE
1 | LV_2763-17_0_4_line_1 |  | 1 | 2 | 0.019078 | 0.125 | 0.08 | 261 | 0 | 0.364 | 1 | 1 | cs | TRUE
2 | LV_2763-17_0_4_line_2 |  | 2 | 3 | 0.016822 | 0.125 | 0.08 | 261 | 0 | 0.364 | 1 | 1 | cs | TRUE
3 | LV_2763-17_0_4_line_3 |  | 3 | 4 | 0.006694 | 0.125 | 0.08 | 261 | 0 | 0.364 | 1 | 1 | cs | TRUE
4 | LV_2763-17_0_4_line_4 |  | 4 | 5 | 0.011277 | 0.125 | 0.08 | 261 | 0 | 0.364 | 1 | 1 | cs | TRUE
5 | LV_2763-17_0_4_line_5 |  | 5 | 24 | 0.012243 | 0.125 | 0.08 | 261 | 0 | 0.364 | 1 | 1 | cs | TRUE
6 | LV_2763-17_0_4_line_6 |  | 6 | 7 | 0.002439 | 0.125 | 0.08 | 261 | 0 | 0.364 | 1 | 1 | cs | TRUE
7 | LV_2763-17_0_4_line_7 |  | 6 | 8 | 0.035218 | 0.125 | 0.08 | 261 | 0 | 0.364 | 1 | 1 | cs | TRUE
8 | LV_2763-17_0_4_line_8 |  | 7 | 9 | 0.020862 | 0.125 | 0.08 | 261 | 0 | 0.364 | 1 | 1 | cs | TRUE
9 | LV_2763-17_0_4_line_9 |  | 8 | 10 | 0.00080353 | 0.125 | 0.08 | 261 | 0 | 0.364 | 1 | 1 | cs | TRUE
10 | LV_2763-17_0_4_line_10 |  | 9 | 11 | 0.024883 | 0.125 | 0.08 | 261 | 0 | 0.364 | 1 | 1 | cs | TRUE
11 | LV_2763-17_0_4_line_11 |  | 9 | 12 | 0.044041 | 0.125 | 0.08 | 261 | 0 | 0.364 | 1 | 2 | cs | TRUE
12 | LV_2763-17_0_4_line_12 |  | 10 | 13 | 0.041961 | 0.125 | 0.08 | 261 | 0 | 0.364 | 1 | 1 | cs | TRUE
13 | LV_2763-17_0_4_line_13 |  | 11 | 14 | 0.022356 | 0.125 | 0.08 | 261 | 0 | 0.364 | 1 | 1 | cs | TRUE
14 | LV_2763-17_0_4_line_14 |  | 12 | 15 | 0.038884 | 0.125 | 0.08 | 261 | 0 | 0.364 | 1 | 2 | cs | TRUE
15 | LV_2763-17_0_4_line_15 |  | 13 | 16 | 0.0094424 | 0.125 | 0.08 | 261 | 0 | 0.364 | 1 | 1 | cs | TRUE
16 | LV_2763-17_0_4_line_16 |  | 14 | 17 | 0.0095106 | 0.125 | 0.08 | 261 | 0 | 0.364 | 1 | 1 | cs | TRUE
17 | LV_2763-17_0_4_line_17 |  | 15 | 18 | 0.021668 | 0.125 | 0.08 | 261 | 0 | 0.364 | 1 | 2 | cs | TRUE
18 | LV_2763-17_0_4_line_18 |  | 15 | 19 | 0.01029 | 0.125 | 0.08 | 261 | 0 | 0.364 | 1 | 1 | cs | TRUE
19 | LV_2763-17_0_4_line_19 |  | 16 | 20 | 0.013822 | 0.125 | 0.08 | 261 | 0 | 0.364 | 1 | 1 | cs | TRUE
20 | LV_2763-17_0_4_line_20 |  | 17 | 21 | 0.0073277 | 0.125 | 0.08 | 261 | 0 | 0.364 | 1 | 1 | cs | TRUE
21 | LV_2763-17_0_4_line_21 |  | 18 | 22 | 0.031982 | 0.125 | 0.08 | 261 | 0 | 0.364 | 1 | 2 | cs | TRUE
22 | LV_2763-17_0_4_line_22 |  | 19 | 23 | 0.016903 | 0.125 | 0.08 | 261 | 0 | 0.364 | 1 | 1 | cs | TRUE
23 | LV_2763-17_0_4_line_23 |  | 21 | 52 | 0.046504 | 0.125 | 0.08 | 261 | 0 | 0.364 | 1 | 1 | cs | TRUE
24 | LV_2763-17_0_4_line_24 |  | 22 | 31 | 0.01445 | 0.125 | 0.08 | 261 | 0 | 0.364 | 1 | 2 | cs | TRUE
25 | LV_2763-17_0_4_line_25 |  | 23 | 39 | 0.0085509 | 0.125 | 0.08 | 261 | 0 | 0.364 | 1 | 1 | cs | TRUE
26 | LV_2763-17_0_4_line_26 |  | 24 | 25 | 0.035042 | 0.125 | 0.08 | 261 | 0 | 0.364 | 1 | 1 | cs | TRUE
27 | LV_2763-17_0_4_line_27 |  | 25 | 40 | 0.00032462 | 0.125 | 0.08 | 261 | 0 | 0.364 | 1 | 1 | cs | TRUE
28 | LV_2763-17_0_4_line_28 |  | 26 | 27 | 0.022539 | 0.125 | 0.08 | 261 | 0 | 0.364 | 1 | 2 | cs | TRUE
29 | LV_2763-17_0_4_line_29 |  | 26 | 28 | 0.042899 | 0.125 | 0.08 | 261 | 0 | 0.364 | 1 | 2 | cs | TRUE
30 | LV_2763-17_0_4_line_30 |  | 27 | 29 | 0.0139 | 0.125 | 0.08 | 261 | 0 | 0.364 | 1 | 2 | cs | TRUE
31 | LV_2763-17_0_4_line_31 |  | 28 | 30 | 0.0018667 | 0.125 | 0.08 | 261 | 0 | 0.364 | 1 | 2 | cs | TRUE
32 | LV_2763-17_0_4_line_32 |  | 29 | 32 | 0.010491 | 0.125 | 0.08 | 261 | 0 | 0.364 | 1 | 2 | cs | TRUE
33 | LV_2763-17_0_4_line_33 |  | 30 | 34 | 0.024433 | 0.125 | 0.08 | 261 | 0 | 0.364 | 1 | 2 | cs | TRUE
34 | LV_2763-17_0_4_line_34 |  | 31 | 33 | 0.061567 | 0.125 | 0.08 | 261 | 0 | 0.364 | 1 | 2 | cs | TRUE
35 | LV_2763-17_0_4_line_35 |  | 32 | 35 | 0.022437 | 0.125 | 0.08 | 261 | 0 | 0.364 | 1 | 2 | cs | TRUE
36 | LV_2763-17_0_4_line_36 |  | 33 | 54 | 0.025483 | 0.125 | 0.08 | 261 | 0 | 0.364 | 1 | 1 | cs | TRUE
37 | LV_2763-17_0_4_line_37 |  | 33 | 35 | 0.025132 | 0.125 | 0.08 | 261 | 0 | 0.364 | 1 | 2 | cs | TRUE
38 | LV_2763-17_0_4_line_38 |  | 34 | 36 | 0.054631 | 0.125 | 0.08 | 261 | 0 | 0.364 | 1 | 2 | cs | TRUE
39 | LV_2763-17_0_4_line_39 |  | 36 | 37 | 0.058556 | 0.125 | 0.08 | 261 | 0 | 0.364 | 1 | 1 | cs | TRUE
40 | LV_2763-17_0_4_line_40 |  | 36 | 38 | 0.0095275 | 0.125 | 0.08 | 261 | 0 | 0.364 | 1 | 1 | cs | TRUE
41 | LV_2763-17_0_4_line_41 |  | 37 | 45 | 0.033212 | 0.125 | 0.08 | 261 | 0 | 0.364 | 1 | 1 | cs | TRUE
42 | LV_2763-17_0_4_line_42 |  | 37 | 46 | 0.009378 | 0.125 | 0.08 | 261 | 0 | 0.364 | 1 | 1 | cs | TRUE
43 | LV_2763-17_0_4_line_43 |  | 38 | 42 | 0.0098149 | 0.125 | 0.08 | 261 | 0 | 0.364 | 1 | 1 | cs | TRUE
44 | LV_2763-17_0_4_line_44 |  | 39 | 51 | 0.0047174 | 0.125 | 0.08 | 261 | 0 | 0.364 | 1 | 1 | cs | TRUE
45 | LV_2763-17_0_4_line_45 |  | 40 | 41 | 0.053233 | 0.125 | 0.08 | 261 | 0 | 0.364 | 1 | 1 | cs | TRUE
46 | LV_2763-17_0_4_line_46 |  | 41 | 56 | 0.09699 | 0.125 | 0.08 | 261 | 0 | 0.364 | 1 | 1 | cs | TRUE
47 | LV_2763-17_0_4_line_47 |  | 42 | 43 | 0.019699 | 0.125 | 0.08 | 261 | 0 | 0.364 | 1 | 1 | cs | TRUE
48 | LV_2763-17_0_4_line_48 |  | 43 | 44 | 0.0080175 | 0.125 | 0.08 | 261 | 0 | 0.364 | 1 | 1 | cs | TRUE
49 | LV_2763-17_0_4_line_49 |  | 44 | 47 | 0.014043 | 0.125 | 0.08 | 261 | 0 | 0.364 | 1 | 1 | cs | TRUE
50 | LV_2763-17_0_4_line_50 |  | 45 | 48 | 0.011748 | 0.125 | 0.08 | 261 | 0 | 0.364 | 1 | 1 | cs | TRUE
51 | LV_2763-17_0_4_line_51 |  | 46 | 49 | 0.013205 | 0.125 | 0.08 | 261 | 0 | 0.364 | 1 | 1 | cs | TRUE
52 | LV_2763-17_0_4_line_52 |  | 47 | 50 | 0.013913 | 0.125 | 0.08 | 261 | 0 | 0.364 | 1 | 1 | cs | TRUE
53 | LV_2763-17_0_4_line_53 |  | 48 | 73 | 0.020699 | 0.125 | 0.08 | 261 | 0 | 0.364 | 1 | 1 | cs | TRUE
54 | LV_2763-17_0_4_line_54 |  | 49 | 74 | 0.033439 | 0.125 | 0.08 | 261 | 0 | 0.364 | 1 | 1 | cs | TRUE
55 | LV_2763-17_0_4_line_55 |  | 52 | 53 | 0.053311 | 0.125 | 0.08 | 261 | 0 | 0.364 | 1 | 1 | cs | TRUE
56 | LV_2763-17_0_4_line_56 |  | 53 | 59 | 0.018321 | 0.125 | 0.08 | 261 | 0 | 0.364 | 1 | 1 | cs | TRUE
57 | LV_2763-17_0_4_line_57 |  | 54 | 55 | 0.022829 | 0.125 | 0.08 | 261 | 0 | 0.364 | 1 | 1 | cs | TRUE
58 | LV_2763-17_0_4_line_58 |  | 56 | 57 | 0.051891 | 0.125 | 0.08 | 261 | 0 | 0.364 | 1 | 1 | cs | TRUE
59 | LV_2763-17_0_4_line_59 |  | 57 | 58 | 0.069314 | 0.125 | 0.08 | 261 | 0 | 0.364 | 1 | 1 | cs | TRUE
60 | LV_2763-17_0_4_line_60 |  | 58 | 59 | 0.024073 | 0.125 | 0.08 | 261 | 0 | 0.364 | 1 | 1 | cs | TRUE
61 | LV_2763-17_0_4_line_61 |  | 60 | 61 | 0.0040864 | 0.125 | 0.08 | 261 | 0 | 0.364 | 1 | 1 | cs | TRUE
62 | LV_2763-17_0_4_line_62 |  | 60 | 62 | 0.050354 | 0.125 | 0.08 | 261 | 0 | 0.364 | 1 | 1 | cs | TRUE
63 | LV_2763-17_0_4_line_63 |  | 61 | 63 | 0.011787 | 0.125 | 0.08 | 261 | 0 | 0.364 | 1 | 1 | cs | TRUE
64 | LV_2763-17_0_4_line_64 |  | 62 | 64 | 0.0032338 | 0.125 | 0.08 | 261 | 0 | 0.364 | 1 | 1 | cs | TRUE
65 | LV_2763-17_0_4_line_65 |  | 63 | 65 | 0.0003643 | 0.125 | 0.08 | 261 | 0 | 0.364 | 1 | 1 | cs | TRUE
66 | LV_2763-17_0_4_line_66 |  | 64 | 66 | 0.026122 | 0.125 | 0.08 | 261 | 0 | 0.364 | 1 | 1 | cs | TRUE
67 | LV_2763-17_0_4_line_67 |  | 65 | 67 | 0.029909 | 0.125 | 0.08 | 261 | 0 | 0.364 | 1 | 1 | cs | TRUE
68 | LV_2763-17_0_4_line_68 |  | 67 | 75 | 0.01094 | 0.125 | 0.08 | 261 | 0 | 0.364 | 1 | 1 | cs | TRUE
69 | LV_2763-17_0_4_line_69 |  | 68 | 69 | 0.014545 | 0.125 | 0.08 | 261 | 0 | 0.364 | 1 | 1 | cs | TRUE
70 | LV_2763-17_0_4_line_70 |  | 69 | 70 | 0.025125 | 0.125 | 0.08 | 261 | 0 | 0.364 | 1 | 1 | cs | TRUE
71 | LV_2763-17_0_4_line_71 |  | 69 | 71 | 0.061248 | 0.125 | 0.08 | 261 | 0 | 0.364 | 1 | 1 | cs | TRUE
72 | LV_2763-17_0_4_line_72 |  | 70 | 72 | 0.016515 | 0.125 | 0.08 | 261 | 0 | 0.364 | 1 | 1 | cs | TRUE
73 | LV_2763-17_0_4_line_73 |  | 71 | 73 | 0.035716 | 0.125 | 0.08 | 261 | 0 | 0.364 | 1 | 1 | cs | TRUE
74 | LV_2763-17_0_4_line_74 |  | 74 | 75 | 0.012232 | 0.125 | 0.08 | 261 | 0 | 0.364 | 1 | 1 | cs | TRUE

## trafo
| name | std_type | hv_bus | lv_bus | sn_mva | vn_hv_kv | vn_lv_kv | vk_percent | vkr_percent | pfe_kw | i0_percent | shift_degree | tap_side | tap_neutral | tap_min | tap_max | tap_step_percent | tap_step_degree | tap_pos | tap_phase_shifter | parallel | df | in_service
0 | LV_2763-17_0_4_trafo_46 | 0.63 MVA 20/0.4 kV | 76 | 18 | 0.63 | 20 | 0.4 | 6 | 1.206 | 1.65 | 0.2619 | 150 | hv | 0 | -2 | 2 | 2.5 | 0 | 0 | FALSE | 1 | 1 | TRUE

## line_geodata
| x0 | y0 | x1 | y1 | x2 | y2 | x3 | y3 | x4 | y4
0 | 2613440.6216 | 1260143.841 | 2613439.8523 | 1260142.8657
1 | 2613439.8523 | 1260142.8657 | 2613428.0378 | 1260127.8864
2 | 2613428.0378 | 1260127.8864 | 2613417.6202 | 1260114.6782
3 | 2613413.4747 | 1260109.4223 | 2613417.6202 | 1260114.6782
4 | 2613406.4911 | 1260100.5679 | 2613413.4747 | 1260109.4223
5 | 2613406.4911 | 1260100.5679 | 2613398.909 | 1260090.9554 | 2613398.909 | 1260090.9554
6 | 2613315.3418 | 1260182.4822 | 2613314.5778 | 1260180.166
7 | 2613315.3418 | 1260182.4822 | 2613315.8272 | 1260183.954 | 2613329.8836 | 1260214.5475
8 | 2613308.0428 | 1260160.3539 | 2613314.5778 | 1260180.166
9 | 2613329.8836 | 1260214.5475 | 2613330.2191 | 1260215.2776
10 | 2613308.0428 | 1260160.3539 | 2613301.0045 | 1260136.4866
11 | 2613308.0428 | 1260160.3539 | 2613293.4193 | 1260165.4246 | 2613274.5677 | 1260174.0995 | 2613267.8595 | 1260178.1021
12 | 2613330.2191 | 1260215.2776 | 2613333.0455 | 1260221.4291 | 2613347.6791 | 1260253.4338
13 | 2613301.0045 | 1260136.4866 | 2613296.2706 | 1260120.4338 | 2613295.0069 | 1260114.9579
14 | 2613236.3709 | 1260200.0097 | 2613239.7207 | 1260194.8914 | 2613267.8595 | 1260178.1021
15 | 2613351.6055 | 1260262.0211 | 2613347.6791 | 1260253.4338
16 | 2613292.8684 | 1260105.6908 | 2613295.0069 | 1260114.9579
17 | 2613236.3709 | 1260200.0097 | 2613228.9968 | 1260188.3076 | 2613224.7349 | 1260181.7316
18 | 2613236.3709 | 1260200.0097 | 2613237.5554 | 1260210.2318
19 | 2613351.6055 | 1260262.0211 | 2613357.3533 | 1260274.5918
20 | 2613292.8684 | 1260105.6908 | 2613291.2207 | 1260098.5508
21 | 2613224.7349 | 1260181.7316 | 2613207.341 | 1260154.893
22 | 2613245.1321 | 1260225.2733 | 2613237.6648 | 1260211.1757 | 2613237.5554 | 1260210.2318
23 | 2613275.733 | 1260055.3889 | 2613284.6047 | 1260070.018 | 2613287.4663 | 1260077.6852 | 2613289.8295 | 1260092.5227 | 2613291.2207 | 1260098.5508
24 | 2613199.482 | 1260142.7666 | 2613207.341 | 1260154.893
25 | 2613245.1321 | 1260225.2733 | 2613249.1346 | 1260232.8297
26 | 2613379.7859 | 1260061.5908 | 2613398.909 | 1260090.9554
27 | 2613379.6087 | 1260061.3188 | 2613379.7859 | 1260061.5908
28 | 2613151.9378 | 1260194.5993 | 2613144.4858 | 1260179.7699 | 2613140.3052 | 1260175.5466 | 2613140.3052 | 1260175.5466
29 | 2613167.415 | 1260234.2308 | 2613167.346 | 1260232.4562 | 2613164.1357 | 1260218.8732 | 2613151.9378 | 1260194.5993
30 | 2613127.267 | 1260171.0063 | 2613128.5947 | 1260172.0184 | 2613140.3052 | 1260175.5466
31 | 2613167.4875 | 1260236.096 | 2613167.415 | 1260234.2308
32 | 2613127.267 | 1260171.0063 | 2613122.7868 | 1260167.5914 | 2613121.6039 | 1260162.8802
33 | 2613168.4368 | 1260260.511 | 2613167.4875 | 1260236.096
34 | 2613199.482 | 1260142.7666 | 2613142.1235 | 1260120.3953
35 | 2613129.6952 | 1260142.2394 | 2613124.3216 | 1260151.6841 | 2613121.5019 | 1260162.474 | 2613121.6039 | 1260162.8802
36 | 2613142.1235 | 1260120.3953 | 2613154.7251 | 1260098.2464
37 | 2613129.6952 | 1260142.2394 | 2613142.1235 | 1260120.3953
38 | 2613168.4368 | 1260260.511 | 2613113.6946 | 1260258.1217
39 | 2613055.3321 | 1260253.768 | 2613066.9038 | 1260255.2278 | 2613084.5038 | 1260256.8454 | 2613113.6946 | 1260258.1217
40 | 2613113.6946 | 1260258.1217 | 2613107.252 | 1260251.1027
41 | 2613055.3321 | 1260253.768 | 2613050.0517 | 1260252.7446 | 2613029.4009 | 1260247.14 | 2613023.1901 | 1260245.4539
42 | 2613055.8877 | 1260244.4074 | 2613055.3321 | 1260253.768
43 | 2613097.6787 | 1260248.9382 | 2613107.252 | 1260251.1027 | 2613107.252 | 1260251.1027
44 | 2613251.3428 | 1260236.9984 | 2613249.1346 | 1260232.8297
45 | 2613350.5586 | 1260016.7107 | 2613379.6087 | 1260061.3188
46 | 2613293.1555 | 1259939.8156 | 2613310.2407 | 1259952.9516 | 2613342.4857 | 1260004.3142 | 2613350.5586 | 1260016.7107
47 | 2613097.6787 | 1260248.9382 | 2613089.4236 | 1260247.0718 | 2613087.0995 | 1260245.0764 | 2613085.612 | 1260237.0405
48 | 2613085.612 | 1260237.0405 | 2613084.1527 | 1260229.1568
49 | 2613081.5967 | 1260215.3485 | 2613084.1527 | 1260229.1568
50 | 2613011.853 | 1260242.3761 | 2613023.1901 | 1260245.4539
51 | 2613055.8877 | 1260244.4074 | 2613055.7902 | 1260240.738 | 2613055.1752 | 1260235.989 | 2613054.1072 | 1260231.365
52 | 2613081.5967 | 1260215.3485 | 2613079.0644 | 1260201.6679
53 | 2612994.9966 | 1260231.4652 | 2613000.5311 | 1260236.8809 | 2613008.9961 | 1260239.3122 | 2613011.853 | 1260242.3761
54 | 2613049.5232 | 1260198.3177 | 2613051.3906 | 1260219.6029 | 2613054.1072 | 1260231.365
55 | 2613275.733 | 1260055.3889 | 2613248.089 | 1260009.8047
56 | 2613248.089 | 1260009.8047 | 2613238.5886 | 1259994.139
57 | 2613166.0144 | 1260078.4043 | 2613154.7251 | 1260098.2464
58 | 2613246.6552 | 1259917.0631 | 2613285.2561 | 1259933.7383 | 2613293.1555 | 1259939.8156
59 | 2613246.6552 | 1259917.0631 | 2613228.8813 | 1259942.3406 | 2613220.6612 | 1259955.0198 | 2613216.4879 | 1259964.4058 | 2613224.3135 | 1259974.8252
60 | 2613224.3135 | 1259974.8252 | 2613228.7506 | 1259980.733 | 2613234.5459 | 1259987.4727 | 2613238.5886 | 1259994.139
61 | 2613068.0629 | 1260131.6318 | 2613067.1468 | 1260135.6142
62 | 2613068.0629 | 1260131.6318 | 2613078.078 | 1260088.0946 | 2613079.6818 | 1260082.6461
63 | 2613067.1468 | 1260135.6142 | 2613064.5045 | 1260147.1008
64 | 2613080.5949 | 1260079.5438 | 2613079.6818 | 1260082.6461
65 | 2613064.5045 | 1260147.1008 | 2613064.4228 | 1260147.4558
66 | 2613080.5949 | 1260079.5438 | 2613087.971 | 1260054.4843
67 | 2613055.6022 | 1260175.9862 | 2613061.9932 | 1260158.0177 | 2613064.4228 | 1260147.4558
68 | 2613052.3561 | 1260186.4182 | 2613053.2958 | 1260182.4708 | 2613055.6022 | 1260175.9862
69 | 2613010.6591 | 1260140.6045 | 2613008.7539 | 1260133.0952 | 2613008.1826 | 1260126.3215
70 | 2613010.6591 | 1260140.6045 | 2613013.8507 | 1260145.6816 | 2613020.3607 | 1260163.6678
71 | 2613010.6591 | 1260140.6045 | 2613001.3953 | 1260145.0206 | 2612997.2648 | 1260195.8386
72 | 2613020.3607 | 1260163.6678 | 2613025.9812 | 1260179.1965
73 | 2612994.9966 | 1260231.4652 | 2612995.0605 | 1260222.9595 | 2612997.2648 | 1260195.8386
74 | 2613052.3561 | 1260186.4182 | 2613049.5232 | 1260198.3177 | 2613049.5232 | 1260198.3177

## bus_geodata
| x | y | coords
0 | 2613440.6216 | 1260143.841
1 | 2613439.8523 | 1260142.8657
2 | 2613428.0378 | 1260127.8864
3 | 2613417.6202 | 1260114.6782
4 | 2613413.4747 | 1260109.4223
5 | 2613406.4911 | 1260100.5679
6 | 2613315.3418 | 1260182.4822
7 | 2613314.5778 | 1260180.166
8 | 2613329.8836 | 1260214.5475
9 | 2613308.0428 | 1260160.3539
10 | 2613330.2191 | 1260215.2776
11 | 2613301.0045 | 1260136.4866
12 | 2613267.8595 | 1260178.1021
13 | 2613347.6791 | 1260253.4338
14 | 2613295.0069 | 1260114.9579
15 | 2613236.3709 | 1260200.0097
16 | 2613351.6055 | 1260262.0211
17 | 2613292.8684 | 1260105.6908
18 | 2613224.7349 | 1260181.7316
19 | 2613237.5554 | 1260210.2318
20 | 2613357.3533 | 1260274.5918
21 | 2613291.2207 | 1260098.5508
22 | 2613207.341 | 1260154.893
23 | 2613245.1321 | 1260225.2733
24 | 2613398.909 | 1260090.9554
25 | 2613379.7859 | 1260061.5908
26 | 2613151.9378 | 1260194.5993
27 | 2613140.3052 | 1260175.5466
28 | 2613167.415 | 1260234.2308
29 | 2613127.267 | 1260171.0063
30 | 2613167.4875 | 1260236.096
31 | 2613199.482 | 1260142.7666
32 | 2613121.6039 | 1260162.8802
33 | 2613142.1235 | 1260120.3953
34 | 2613168.4368 | 1260260.511
35 | 2613129.6952 | 1260142.2394
36 | 2613113.6946 | 1260258.1217
37 | 2613055.3321 | 1260253.768
38 | 2613107.252 | 1260251.1027
39 | 2613249.1346 | 1260232.8297
40 | 2613379.6087 | 1260061.3188
41 | 2613350.5586 | 1260016.7107
42 | 2613097.6787 | 1260248.9382
43 | 2613085.612 | 1260237.0405
44 | 2613084.1527 | 1260229.1568
45 | 2613023.1901 | 1260245.4539
46 | 2613055.8877 | 1260244.4074
47 | 2613081.5967 | 1260215.3485
48 | 2613011.853 | 1260242.3761
49 | 2613054.1072 | 1260231.365
50 | 2613079.0644 | 1260201.6679
51 | 2613251.3428 | 1260236.9984
52 | 2613275.733 | 1260055.3889
53 | 2613248.089 | 1260009.8047
54 | 2613154.7251 | 1260098.2464
55 | 2613166.0144 | 1260078.4043
56 | 2613293.1555 | 1259939.8156
57 | 2613246.6552 | 1259917.0631
58 | 2613224.3135 | 1259974.8252
59 | 2613238.5886 | 1259994.139
60 | 2613068.0629 | 1260131.6318
61 | 2613067.1468 | 1260135.6142
62 | 2613079.6818 | 1260082.6461
63 | 2613064.5045 | 1260147.1008
64 | 2613080.5949 | 1260079.5438
65 | 2613064.4228 | 1260147.4558
66 | 2613087.971 | 1260054.4843
67 | 2613055.6022 | 1260175.9862
68 | 2613008.1826 | 1260126.3215
69 | 2613010.6591 | 1260140.6045
70 | 2613020.3607 | 1260163.6678
71 | 2612997.2648 | 1260195.8386
72 | 2613025.9812 | 1260179.1965
73 | 2612994.9966 | 1260231.4652
74 | 2613049.5232 | 1260198.3177
75 | 2613052.3561 | 1260186.4182
76 | 2613236.3709 | 1260200.0097

## line_std_types
| c_nf_per_km | r_ohm_per_km | x_ohm_per_km | max_i_ka | type | q_mm2 | alpha | voltage_rating
NAYY 4x50 SE | 210 | 0.642 | 0.083 | 0.142 | cs | 50 | 0.00403 | LV
NAYY 4x120 SE | 264 | 0.225 | 0.08 | 0.242 | cs | 120 | 0.00403 | LV
NAYY 4x150 SE | 261 | 0.208 | 0.08 | 0.27 | cs | 150 | 0.00403 | LV
NA2XS2Y 1x95 RM/25 12/20 kV | 216 | 0.313 | 0.132 | 0.252 | cs | 95 | 0.00403 | MV
NA2XS2Y 1x185 RM/25 12/20 kV | 273 | 0.161 | 0.117 | 0.362 | cs | 185 | 0.00403 | MV
NA2XS2Y 1x240 RM/25 12/20 kV | 304 | 0.122 | 0.112 | 0.421 | cs | 240 | 0.00403 | MV
NA2XS2Y 1x95 RM/25 6/10 kV | 315 | 0.313 | 0.123 | 0.249 | cs | 95 | 0.00403 | MV
NA2XS2Y 1x185 RM/25 6/10 kV | 406 | 0.161 | 0.11 | 0.358 | cs | 185 | 0.00403 | MV
NA2XS2Y 1x240 RM/25 6/10 kV | 456 | 0.122 | 0.105 | 0.416 | cs | 240 | 0.00403 | MV
NA2XS2Y 1x150 RM/25 12/20 kV | 250 | 0.206 | 0.116 | 0.319 | cs | 150 | 0.00403 | MV
NA2XS2Y 1x120 RM/25 12/20 kV | 230 | 0.253 | 0.119 | 0.283 | cs | 120 | 0.00403 | MV
NA2XS2Y 1x70 RM/25 12/20 kV | 190 | 0.443 | 0.132 | 0.22 | cs | 70 | 0.00403 | MV
NA2XS2Y 1x150 RM/25 6/10 kV | 360 | 0.206 | 0.11 | 0.315 | cs | 150 | 0.00403 | MV
NA2XS2Y 1x120 RM/25 6/10 kV | 340 | 0.253 | 0.113 | 0.28 | cs | 120 | 0.00403 | MV
NA2XS2Y 1x70 RM/25 6/10 kV | 280 | 0.443 | 0.123 | 0.217 | cs | 70 | 0.00403 | MV
N2XS(FL)2Y 1x120 RM/35 64/110 kV | 112 | 0.153 | 0.166 | 0.366 | cs | 120 | 0.00393 | HV
N2XS(FL)2Y 1x185 RM/35 64/110 kV | 125 | 0.099 | 0.156 | 0.457 | cs | 185 | 0.00393 | HV
N2XS(FL)2Y 1x240 RM/35 64/110 kV | 135 | 0.075 | 0.149 | 0.526 | cs | 240 | 0.00393 | HV
N2XS(FL)2Y 1x300 RM/35 64/110 kV | 144 | 0.06 | 0.144 | 0.588 | cs | 300 | 0.00393 | HV
15-AL1/3-ST1A 0.4 | 11 | 1.8769 | 0.35 | 0.105 | ol | 16 | 0.00403 | LV
24-AL1/4-ST1A 0.4 | 11.25 | 1.2012 | 0.335 | 0.14 | ol | 24 | 0.00403 | LV
48-AL1/8-ST1A 0.4 | 12.2 | 0.5939 | 0.3 | 0.21 | ol | 48 | 0.00403 | LV
94-AL1/15-ST1A 0.4 | 13.2 | 0.306 | 0.29 | 0.35 | ol | 94 | 0.00403 | LV
34-AL1/6-ST1A 10.0 | 9.7 | 0.8342 | 0.36 | 0.17 | ol | 34 | 0.00403 | MV
48-AL1/8-ST1A 10.0 | 10.1 | 0.5939 | 0.35 | 0.21 | ol | 48 | 0.00403 | MV
70-AL1/11-ST1A 10.0 | 10.4 | 0.4132 | 0.339 | 0.29 | ol | 70 | 0.00403 | MV
94-AL1/15-ST1A 10.0 | 10.75 | 0.306 | 0.33 | 0.35 | ol | 94 | 0.00403 | MV
122-AL1/20-ST1A 10.0 | 11.1 | 0.2376 | 0.323 | 0.41 | ol | 122 | 0.00403 | MV
149-AL1/24-ST1A 10.0 | 11.25 | 0.194 | 0.315 | 0.47 | ol | 149 | 0.00403 | MV
34-AL1/6-ST1A 20.0 | 9.15 | 0.8342 | 0.382 | 0.17 | ol | 34 | 0.00403 | MV
48-AL1/8-ST1A 20.0 | 9.5 | 0.5939 | 0.372 | 0.21 | ol | 48 | 0.00403 | MV
70-AL1/11-ST1A 20.0 | 9.7 | 0.4132 | 0.36 | 0.29 | ol | 70 | 0.00403 | MV
94-AL1/15-ST1A 20.0 | 10 | 0.306 | 0.35 | 0.35 | ol | 94 | 0.00403 | MV
122-AL1/20-ST1A 20.0 | 10.3 | 0.2376 | 0.344 | 0.41 | ol | 122 | 0.00403 | MV
149-AL1/24-ST1A 20.0 | 10.5 | 0.194 | 0.337 | 0.47 | ol | 149 | 0.00403 | MV
184-AL1/30-ST1A 20.0 | 10.75 | 0.1571 | 0.33 | 0.535 | ol | 184 | 0.00403 | MV
243-AL1/39-ST1A 20.0 | 11 | 0.1188 | 0.32 | 0.645 | ol | 243 | 0.00403 | MV
48-AL1/8-ST1A 110.0 | 8 | 0.5939 | 0.46 | 0.21 | ol | 48 | 0.00403 | HV
70-AL1/11-ST1A 110.0 | 8.4 | 0.4132 | 0.45 | 0.29 | ol | 70 | 0.00403 | HV
94-AL1/15-ST1A 110.0 | 8.65 | 0.306 | 0.44 | 0.35 | ol | 94 | 0.00403 | HV
122-AL1/20-ST1A 110.0 | 8.5 | 0.2376 | 0.43 | 0.41 | ol | 122 | 0.00403 | HV
149-AL1/24-ST1A 110.0 | 8.75 | 0.194 | 0.41 | 0.47 | ol | 149 | 0.00403 | HV
184-AL1/30-ST1A 110.0 | 8.8 | 0.1571 | 0.4 | 0.535 | ol | 184 | 0.00403 | HV
243-AL1/39-ST1A 110.0 | 9 | 0.1188 | 0.39 | 0.645 | ol | 243 | 0.00403 | HV
305-AL1/39-ST1A 110.0 | 9.2 | 0.0949 | 0.38 | 0.74 | ol | 305 | 0.00403 | HV
490-AL1/64-ST1A 110.0 | 9.75 | 0.059 | 0.37 | 0.96 | ol | 490 | 0.00403 | HV
679-AL1/86-ST1A 110.0 | 9.95 | 0.042 | 0.36 | 1.15 | ol | 679 | 0.00403 | HV
490-AL1/64-ST1A 220.0 | 10 | 0.059 | 0.285 | 0.96 | ol | 490 | 0.00403 | HV
679-AL1/86-ST1A 220.0 | 11.7 | 0.042 | 0.275 | 1.15 | ol | 679 | 0.00403 | HV
490-AL1/64-ST1A 380.0 | 11 | 0.059 | 0.253 | 0.96 | ol | 490 | 0.00403 | HV
679-AL1/86-ST1A 380.0 | 14.6 | 0.042 | 0.25 | 1.15 | ol | 679 | 0.00403 | HV

## trafo_std_types
| i0_percent | pfe_kw | vkr_percent | sn_mva | vn_lv_kv | vn_hv_kv | vk_percent | shift_degree | vector_group | tap_side | tap_neutral | tap_min | tap_max | tap_step_degree | tap_step_percent | tap_phase_shifter
160 MVA 380/110 kV | 0.06 | 60 | 0.25 | 160 | 110 | 380 | 12.2 | 0 | Yy0 | hv | 0 | -9 | 9 | 0 | 1.5 | FALSE
100 MVA 220/110 kV | 0.06 | 55 | 0.26 | 100 | 110 | 220 | 12 | 0 | Yy0 | hv | 0 | -9 | 9 | 0 | 1.5 | FALSE
63 MVA 110/20 kV | 0.04 | 22 | 0.32 | 63 | 20 | 110 | 18 | 150 | YNd5 | hv | 0 | -9 | 9 | 0 | 1.5 | FALSE
40 MVA 110/20 kV | 0.05 | 18 | 0.34 | 40 | 20 | 110 | 16.2 | 150 | YNd5 | hv | 0 | -9 | 9 | 0 | 1.5 | FALSE
25 MVA 110/20 kV | 0.07 | 14 | 0.41 | 25 | 20 | 110 | 12 | 150 | YNd5 | hv | 0 | -9 | 9 | 0 | 1.5 | FALSE
63 MVA 110/10 kV | 0.04 | 22 | 0.32 | 63 | 10 | 110 | 18 | 150 | YNd5 | hv | 0 | -9 | 9 | 0 | 1.5 | FALSE
40 MVA 110/10 kV | 0.05 | 18 | 0.34 | 40 | 10 | 110 | 16.2 | 150 | YNd5 | hv | 0 | -9 | 9 | 0 | 1.5 | FALSE
25 MVA 110/10 kV | 0.07 | 14 | 0.41 | 25 | 10 | 110 | 12 | 150 | YNd5 | hv | 0 | -9 | 9 | 0 | 1.5 | FALSE
0.25 MVA 20/0.4 kV | 0.32 | 0.8 | 1.44 | 0.25 | 0.4 | 20 | 6 | 150 | Yzn5 | hv | 0 | -2 | 2 | 0 | 2.5 | FALSE
0.4 MVA 20/0.4 kV | 0.3375 | 1.35 | 1.425 | 0.4 | 0.4 | 20 | 6 | 150 | Dyn5 | hv | 0 | -2 | 2 | 0 | 2.5 | FALSE
0.63 MVA 20/0.4 kV | 0.2619 | 1.65 | 1.206 | 0.63 | 0.4 | 20 | 6 | 150 | Dyn5 | hv | 0 | -2 | 2 | 0 | 2.5 | FALSE
0.25 MVA 10/0.4 kV | 0.24 | 0.6 | 1.2 | 0.25 | 0.4 | 10 | 4 | 150 | Dyn5 | hv | 0 | -2 | 2 | 0 | 2.5 | FALSE
0.4 MVA 10/0.4 kV | 0.2375 | 0.95 | 1.325 | 0.4 | 0.4 | 10 | 4 | 150 | Dyn5 | hv | 0 | -2 | 2 | 0 | 2.5 | FALSE
0.63 MVA 10/0.4 kV | 0.1873 | 1.18 | 1.0794 | 0.63 | 0.4 | 10 | 4 | 150 | Dyn5 | hv | 0 | -2 | 2 | 0 | 2.5 | FALSE

## trafo3w_std_types
| sn_hv_mva | sn_mv_mva | sn_lv_mva | vn_hv_kv | vn_mv_kv | vn_lv_kv | vk_hv_percent | vk_mv_percent | vk_lv_percent | vkr_hv_percent | vkr_mv_percent | vkr_lv_percent | pfe_kw | i0_percent | shift_mv_degree | shift_lv_degree | vector_group | tap_side | tap_neutral | tap_min | tap_max | tap_step_percent
63/25/38 MVA 110/20/10 kV | 63 | 25 | 38 | 110 | 20 | 10 | 10.4 | 10.4 | 10.4 | 0.28 | 0.32 | 0.35 | 35 | 0.89 | 0 | 0 | YN0yn0yn0 | hv | 0 | -10 | 10 | 1.2
63/25/38 MVA 110/10/10 kV | 63 | 25 | 38 | 110 | 10 | 10 | 10.4 | 10.4 | 10.4 | 0.28 | 0.32 | 0.35 | 35 | 0.89 | 0 | 0 | YN0yn0yn0 | hv | 0 | -10 | 10 | 1.2

## fuse_std_types
| fuse_type | i_rated_a | t_avg | t_min | t_total | x_avg | x_min | x_total
HV 100A | HV 100A | 100 | 0 | [10.0, 3.64, 0.854, 0.281, 0.1, 0.0531, 0.022, 0.01] | [10.0, 4.267, 1.21, 0.403, 0.1, 0.058, 0.022, 0.01] | 0 | [300.0, 350.0, 450.0, 550.0, 700.0, 850.0, 1200.0, 1752.0] | [600.0, 700.0, 900.0, 1150.0, 1665.0, 2000.0, 3000.0, 4313.0]
HV 10A | HV 10A | 10 | 0 | [10.0, 1675.0, 0.344, 0.156, 0.1, 0.0417, 0.0171, 0.01] | [10.0, 1.3, 0.3, 0.155, 0.1, 0.0555, 0.023, 0.01] | 0 | [30.0, 32.0, 35.0, 37.0, 39.0, 50.0, 70.0, 88.0] | [60.0, 70.0, 80.0, 87.0, 94.0, 110.0, 150.0, 216.0]
HV 125A | HV 125A | 125 | 0 | [10.0, 1.82, 0.344, 0.1, 0.0467, 0.0269, 0.01] | [10.0, 2.478, 0.426, 0.1, 0.0427, 0.0211, 0.01] | 0 | [375.0, 500.0, 700.0, 925.0, 1200.0, 1500.0, 2341.0] | [750.0, 1000.0, 1500.0, 2200.0, 3000.0, 4000.0, 5765.0]
HV 160A | HV 160A | 160 | 0 | [10.0, 4.15, 1.03, 0.198, 0.1, 0.051, 0.0172, 0.01] | [10.0, 2.3, 0.734, 0.274, 0.1, 0.046, 0.0177, 0.01] | 0 | [480.0, 550.0, 700.0, 1000.0, 1260.0, 1600.0, 2500.0, 3227.0] | [960.0, 1300.0, 1700.0, 2200.0, 2996.0, 4000.0, 6000.0, 7946.0]
HV 16A | HV 16A | 16 | 0 | [10.0, 0.352, 0.164, 0.1, 0.0649, 0.0342, 0.01] | [10.0, 2.34, 0.722, 0.181, 0.1, 0.055, 0.0296, 0.01] | 0 | [48.0, 60.0, 65.0, 71.0, 80.0, 100.0, 162.0] | [96.0, 110.0, 125.0, 150.0, 168.0, 200.0, 250.0, 398.0]
HV 200A | HV 200A | 200 | 0 | [10.0, 4.267, 1.21, 0.403, 0.1, 0.058, 0.022, 0.01] | [10.0, 3.73, 1.654, 0.328, 0.1, 0.0531, 0.019, 0.01] | 0 | [600.0, 700.0, 900.0, 1150.0, 1665.0, 2000.0, 3000.0, 4313.0] | [1200.0, 1500.0, 1800.0, 2700.0, 3960.0, 5000.0, 7500.0, 10620.0]
HV 20A | HV 20A | 20 | 0 | [10.0, 1.3, 0.3, 0.155, 0.1, 0.0555, 0.023, 0.01] | [10.0, 1.3, 0.161, 0.1, 0.0611, 0.0399, 0.0141, 0.01] | 0 | [60.0, 70.0, 80.0, 87.0, 94.0, 110.0, 150.0, 216.0] | [120.0, 150.0, 200.0, 223.0, 260.0, 300.0, 450.0, 532.0]
HV 25A | HV 25A | 25 | 0 | [10.0, 2.512, 0.833, 0.299, 0.1, 0.0372, 0.0223, 0.01] | [10.0, 3.125, 0.597, 0.198, 0.1, 0.0378, 0.022, 0.01] | 0 | [75.0, 82.0, 90.0, 100.0, 124.0, 170.0, 200.0, 289.0] | [150.0, 170.0, 210.0, 250.0, 294.0, 400.0, 500.0, 711.0]
HV 31.5A | HV 31.5A | 31.5 | 0 | [10.0, 2.34, 0.722, 0.181, 0.1, 0.055, 0.0296, 0.01] | [10.0, 2.84, 0.368, 0.164, 0.1, 0.0621, 0.0378, 0.0195, 0.01] | 0 | [95.0, 110.0, 125.0, 150.0, 165.0, 200.0, 250.0, 390.0] | [189.0, 220.0, 300.0, 350.0, 393.0, 450.0, 530.0, 700.0, 960.0]
HV 40A | HV 40A | 40 | 0 | [10.0, 1.3, 0.161, 0.1, 0.0611, 0.0399, 0.0141, 0.01] | [10.0, 2.05, 0.369, 0.198, 0.1, 0.051, 0.0298, 0.01] | 0 | [120.0, 150.0, 200.0, 223.0, 260.0, 300.0, 450.0, 532.0] | [240.0, 300.0, 400.0, 450.0, 530.0, 650.0, 800.0, 1311.0]
HV 50A | HV 50A | 50 | 0 | [10.0, 3.215, 0.597, 0.198, 0.1, 0.0378, 0.022, 0.01] | [10.0, 3.64, 0.854, 0.281, 0.1, 0.0531, 0.022, 0.01] | 0 | [150.0, 170.0, 210.0, 250.0, 294.0, 400.0, 500.0, 711.0] | [300.0, 350.0, 450.0, 550.0, 700.0, 850.0, 1200.0, 1752.0]
HV 6.3A | HV 6.3A | 6.3 | 0 | [10.0, 1.39, 0.344, 0.168, 0.1, 0.056, 0.0263, 0.01] | [10.0, 1.711, 0.516, 0.198, 0.1, 0.0634, 0.0303, 0.01] | 0 | [19.0, 19.5, 20.4, 20.8, 22.0, 25.0, 32.0, 48.0] | [38.0, 40.0, 43.0, 48.0, 53.0, 60.0, 75.0, 118.0]
HV 63A | HV 63A | 63 | 0 | [10.0, 2.84, 0.368, 0.164, 0.1, 0.0621, 0.0378, 0.0195, 0.01] | [10.0, 1.82, 0.344, 0.1, 0.0467, 0.0269, 0.01] | 0 | [189.0, 220.0, 300.0, 350.0, 393.0, 450.0, 530.0, 700.0, 961.0] | [378.0, 500.0, 700.0, 934.0, 1200.0, 1500.0, 2366.0]
HV 80A | HV 80A | 80 | 0 | [10.0, 2.05, 0.369, 0.198, 0.1, 0.051, 0.0298, 0.01] | [10.0, 4.15, 1.03, 0.198, 0.1, 0.051, 0.0172, 0.01] | 0 | [240.0, 300.0, 400.0, 450.0, 530.0, 650.0, 800.0, 1311.0] | [480.0, 550.0, 700.0, 1000.0, 1260.0, 1600.0, 2500.0, 3227.0]
Siemens NH-1-100 | Siemens NH-1-100 | 100 | [5400.0, 2000.0, 400.0, 20.0, 1.0, 0.2, 0.012, 0.004] | 0 | 0 | [150.0, 190.0, 250.0, 430.0, 900.0, 1250.0, 2700.0, 3600.0] | 0 | 0
Siemens NH-1-125 | Siemens NH-1-125 | 125 | [4800.0, 120.0, 7.0, 0.1, 0.004] | 0 | 0 | [180.0, 400.0, 740.0, 2000.0, 4250.0] | 0 | 0
Siemens NH-1-16 | Siemens NH-1-16 | 16 | [4000.0, 400.0, 2.0, 0.1, 0.04, 0.01] | 0 | 0 | [26.0, 35.0, 75.0, 150.0, 200.0, 300.0] | 0 | 0
Siemens NH-1-160 | Siemens NH-1-160 | 160 | [4800.0, 120.0, 7.0, 0.1, 0.004] | 0 | 0 | [210.0, 500.0, 900.0, 2300.0, 5000.0] | 0 | 0
Siemens NH-1-25 | Siemens NH-1-25 | 25 | [4000.0, 1000.0, 10.0, 0.2, 0.02, 0.01] | 0 | 0 | [40.0, 50.0, 100.0, 210.0, 400.0, 500.0] | 0 | 0
Siemens NH-1-50 | Siemens NH-1-50 | 50 | [4000.0, 40.0, 4.0, 1.0, 0.02, 0.01] | 0 | 0 | [86.0, 200.0, 300.0, 400.0, 1000.0, 1280.0] | 0 | 0
Siemens NH-1-63 | Siemens NH-1-63 | 63 | [4000.0, 100.0, 10.0, 2.0, 0.04, 0.01] | 0 | 0 | [100.0, 200.0, 300.0, 400.0, 1000.0, 1500.0] | 0 | 0
Siemens NH-1-80 | Siemens NH-1-80 | 80 | [4800.0, 120.0, 7.0, 0.1, 0.01] | 0 | 0 | [150.58, 250.0, 450.0, 1150.0, 2470.0] | 0 | 0
Siemens NH-2-1000 | Siemens NH-2-1000 | 1000 | [4800.0, 120.0, 7.0, 0.1, 0.004] | 0 | 0 | [1900.0, 3500.0, 8400.0, 24000.0, 52000.0] | 0 | 0
Siemens NH-2-200 | Siemens NH-2-200 | 200 | [4800.0, 120.0, 7.0, 0.1, 0.004] | 0 | 0 | [280.0, 650.0, 1200.0, 3000.0, 7000.0] | 0 | 0
Siemens NH-2-224 | Siemens NH-2-224 | 224 | [4800.0, 120.0, 7.0, 0.2, 0.04, 0.004] | 0 | 0 | [400.0, 750.0, 1453.0, 3025.0, 4315.0, 7600.0] | 0 | 0
Siemens NH-2-250 | Siemens NH-2-250 | 250 | [4800.0, 120.0, 7.0, 0.1, 0.004] | 0 | 0 | [450.0, 800.0, 1650.0, 4000.0, 8500.0] | 0 | 0
Siemens NH-2-315 | Siemens NH-2-315 | 315 | [4800.0, 120.0, 7.0, 0.1, 0.004] | 0 | 0 | [550.0, 920.0, 1900.0, 5000.0, 11000.0] | 0 | 0
Siemens NH-2-355 | Siemens NH-2-355 | 355 | [4800.0, 120.0, 6.0, 0.1, 0.004] | 0 | 0 | [650.0, 1116.27, 2350.0, 5840.0, 12790.0] | 0 | 0
Siemens NH-2-400 | Siemens NH-2-400 | 400 | [4800.0, 120.0, 7.0, 0.1, 0.004] | 0 | 0 | [720.0, 1350.0, 2800.0, 6500.0, 15000.0] | 0 | 0
Siemens NH-2-425 | Siemens NH-2-425 | 425 | [4800.0, 120.0, 7.0, 0.1, 0.004] | 0 | 0 | [850.0, 1500.0, 3050.0, 7500.0, 16500.0] | 0 | 0
Siemens NH-2-630 | Siemens NH-2-630 | 630 | [4800.0, 120.0, 7.0, 0.1, 0.004] | 0 | 0 | [1200.0, 2000.0, 4800.0, 12000.0, 26000.0] | 0 | 0

## dtypes
| element | column | dtype
0 | bus | name | object
1 | bus | vn_kv | float64
2 | bus | type | object
3 | bus | zone | object
4 | bus | in_service | bool
5 | load | name | object
6 | load | bus | uint32
7 | load | p_mw | float64
8 | load | q_mvar | float64
9 | load | const_z_percent | float64
10 | load | const_i_percent | float64
11 | load | sn_mva | float64
12 | load | scaling | float64
13 | load | in_service | bool
14 | load | type | object
15 | ext_grid | name | object
16 | ext_grid | bus | uint32
17 | ext_grid | vm_pu | float64
18 | ext_grid | va_degree | float64
19 | ext_grid | slack_weight | float64
20 | ext_grid | in_service | bool
21 | line | name | object
22 | line | std_type | object
23 | line | from_bus | uint32
24 | line | to_bus | uint32
25 | line | length_km | float64
26 | line | r_ohm_per_km | float64
27 | line | x_ohm_per_km | float64
28 | line | c_nf_per_km | float64
29 | line | g_us_per_km | float64
30 | line | max_i_ka | float64
31 | line | df | float64
32 | line | parallel | uint32
33 | line | type | object
34 | line | in_service | bool
35 | trafo | name | object
36 | trafo | std_type | object
37 | trafo | hv_bus | uint32
38 | trafo | lv_bus | uint32
39 | trafo | sn_mva | float64
40 | trafo | vn_hv_kv | float64
41 | trafo | vn_lv_kv | float64
42 | trafo | vk_percent | float64
43 | trafo | vkr_percent | float64
44 | trafo | pfe_kw | float64
45 | trafo | i0_percent | float64
46 | trafo | shift_degree | float64
47 | trafo | tap_side | object
48 | trafo | tap_neutral | int32
49 | trafo | tap_min | int32
50 | trafo | tap_max | int32
51 | trafo | tap_step_percent | float64
52 | trafo | tap_step_degree | float64
53 | trafo | tap_pos | int32
54 | trafo | tap_phase_shifter | bool
55 | trafo | parallel | uint32
56 | trafo | df | float64
57 | trafo | in_service | bool
58 | line_geodata | coords | object
59 | bus_geodata | x | float64
60 | bus_geodata | y | float64
61 | bus_geodata | coords | object

## parameters
| version | format_version | converged | OPF_converged | name | f_hz | sn_mva
0 | 2.14.6 | 2.14.0 | FALSE | FALSE |  | 50 | 1