## bus
| name | vn_kv | type | zone | in_service
0 | bus_LV_2763-1_0_5_node_0 | 0.4 | n |  | TRUE
1 | bus_LV_2763-1_0_5_node_2 | 0.4 | n |  | TRUE
2 | bus_LV_2763-1_0_5_node_4 | 0.4 | n |  | TRUE
3 | bus_LV_2763-1_0_5_node_5 | 0.4 | n |  | TRUE
4 | bus_LV_2763-1_0_5_node_3 | 0.4 | n |  | TRUE
5 | bus_LV_2763-1_0_5_node_6 | 0.4 | n |  | TRUE
6 | bus_LV_2763-1_0_5_node_7 | 0.4 | n |  | TRUE
7 | bus_LV_2763-1_0_5_node_8 | 0.4 | n |  | TRUE
8 | bus_LV_2763-1_0_5_node_9 | 0.4 | n |  | TRUE
9 | bus_LV_2763-1_0_5_node_16 | 0.4 | n |  | TRUE
10 | bus_LV_2763-1_0_5_node_10 | 0.4 | n |  | TRUE
11 | bus_LV_2763-1_0_5_node_11 | 0.4 | n |  | TRUE
12 | bus_LV_2763-1_0_5_node_13 | 0.4 | n |  | TRUE
13 | bus_LV_2763-1_0_5_node_29 | 0.4 | n |  | TRUE
14 | bus_LV_2763-1_0_5_node_12 | 0.4 | n |  | TRUE
15 | bus_LV_2763-1_0_5_node_15 | 0.4 | n |  | TRUE
16 | bus_LV_2763-1_0_5_node_22 | 0.4 | n |  | TRUE
17 | bus_LV_2763-1_0_5_node_19 | 0.4 | n |  | TRUE
18 | bus_LV_2763-1_0_5_node_85 | 0.4 | n |  | TRUE
19 | bus_LV_2763-1_0_5_node_86 | 0.4 | n |  | TRUE
20 | bus_LV_2763-1_0_5_node_84 | 0.4 | n |  | TRUE
21 | bus_LV_2763-1_0_5_node_87 | 0.4 | n |  | TRUE
22 | bus_LV_2763-1_0_5_node_74 | 0.4 | n |  | TRUE
23 | bus_LV_2763-1_0_5_node_72 | 0.4 | n |  | TRUE
24 | bus_LV_2763-1_0_5_node_17 | 0.4 | n |  | TRUE
25 | bus_LV_2763-1_0_5_node_26 | 0.4 | n |  | TRUE
26 | bus_LV_2763-1_0_5_node_18 | 0.4 | n |  | TRUE
27 | bus_LV_2763-1_0_5_node_20 | 0.4 | n |  | TRUE
28 | bus_LV_2763-1_0_5_node_21 | 0.4 | n |  | TRUE
29 | bus_LV_2763-1_0_5_node_23 | 0.4 | n |  | TRUE
30 | bus_LV_2763-1_0_5_node_24 | 0.4 | n |  | TRUE
31 | bus_LV_2763-1_0_5_node_25 | 0.4 | n |  | TRUE
32 | bus_LV_2763-1_0_5_node_88 | 0.4 | n |  | TRUE
33 | bus_LV_2763-1_0_5_node_82 | 0.4 | n |  | TRUE
34 | bus_LV_2763-1_0_5_node_71 | 0.4 | n |  | TRUE
35 | bus_LV_2763-1_0_5_node_27 | 0.4 | n |  | TRUE
36 | bus_LV_2763-1_0_5_node_28 | 0.4 | n |  | TRUE
37 | bus_LV_2763-1_0_5_node_30 | 0.4 | n |  | TRUE
38 | bus_LV_2763-1_0_5_node_36 | 0.4 | n |  | TRUE
39 | bus_LV_2763-1_0_5_node_31 | 0.4 | n |  | TRUE
40 | bus_LV_2763-1_0_5_node_37 | 0.4 | n |  | TRUE
41 | bus_LV_2763-1_0_5_node_32 | 0.4 | n |  | TRUE
42 | bus_LV_2763-1_0_5_node_33 | 0.4 | n |  | TRUE
43 | bus_LV_2763-1_0_5_node_35 | 0.4 | n |  | TRUE
44 | bus_LV_2763-1_0_5_node_45 | 0.4 | n |  | TRUE
45 | bus_LV_2763-1_0_5_node_42 | 0.4 | n |  | TRUE
46 | bus_LV_2763-1_0_5_node_47 | 0.4 | n |  | TRUE
47 | bus_LV_2763-1_0_5_node_41 | 0.4 | n |  | TRUE
48 | bus_LV_2763-1_0_5_node_38 | 0.4 | n |  | TRUE
49 | bus_LV_2763-1_0_5_node_39 | 0.4 | n |  | TRUE
50 | bus_LV_2763-1_0_5_node_40 | 0.4 | n |  | TRUE
51 | bus_LV_2763-1_0_5_node_46 | 0.4 | n |  | TRUE
52 | bus_LV_2763-1_0_5_node_43 | 0.4 | n |  | TRUE
53 | bus_LV_2763-1_0_5_node_75 | 0.4 | n |  | TRUE
54 | bus_LV_2763-1_0_5_node_48 | 0.4 | n |  | TRUE
55 | bus_LV_2763-1_0_5_node_49 | 0.4 | n |  | TRUE
56 | bus_LV_2763-1_0_5_node_50 | 0.4 | n |  | TRUE
57 | bus_LV_2763-1_0_5_node_51 | 0.4 | n |  | TRUE
58 | bus_LV_2763-1_0_5_node_52 | 0.4 | n |  | TRUE
59 | bus_LV_2763-1_0_5_node_53 | 0.4 | n |  | TRUE
60 | bus_LV_2763-1_0_5_node_54 | 0.4 | n |  | TRUE
61 | bus_LV_2763-1_0_5_node_55 | 0.4 | n |  | TRUE
62 | bus_LV_2763-1_0_5_node_64 | 0.4 | n |  | TRUE
63 | bus_LV_2763-1_0_5_node_63 | 0.4 | n |  | TRUE
64 | bus_LV_2763-1_0_5_node_65 | 0.4 | n |  | TRUE
65 | bus_LV_2763-1_0_5_node_62 | 0.4 | n |  | TRUE
66 | bus_LV_2763-1_0_5_node_57 | 0.4 | n |  | TRUE
67 | bus_LV_2763-1_0_5_node_60 | 0.4 | n |  | TRUE
68 | bus_LV_2763-1_0_5_node_58 | 0.4 | n |  | TRUE
69 | bus_LV_2763-1_0_5_node_61 | 0.4 | n |  | TRUE
70 | bus_LV_2763-1_0_5_node_70 | 0.4 | n |  | TRUE
71 | bus_LV_2763-1_0_5_node_67 | 0.4 | n |  | TRUE
72 | bus_LV_2763-1_0_5_node_68 | 0.4 | n |  | TRUE
73 | bus_LV_2763-1_0_5_node_66 | 0.4 | n |  | TRUE
74 | bus_LV_2763-1_0_5_node_69 | 0.4 | n |  | TRUE
75 | bus_LV_2763-1_0_5_node_76 | 0.4 | n |  | TRUE
76 | bus_LV_2763-1_0_5_node_77 | 0.4 | n |  | TRUE
77 | bus_LV_2763-1_0_5_node_79 | 0.4 | n |  | TRUE
78 | bus_LV_2763-1_0_5_node_81 | 0.4 | n |  | TRUE
79 | bus_LV_2763-1_0_5_node_80 | 0.4 | n |  | TRUE
80 | bus_LV_2763-1_0_5_node_83 | 0.4 | n |  | TRUE
81 | bus_MV_520_0_node_139 | 20 | n |  | TRUE

## load
| name | bus | p_mw | q_mvar | const_z_percent | const_i_percent | sn_mva | scaling | in_service | type
0 | LV_2763-1_0_5_load_0 | 0 | 0.004769 | 0.0011952 | 0 | 0 |  | 1 | TRUE | wye
1 | LV_2763-1_0_5_load_4 | 2 | 0.010679 | 0.0026764 | 0 | 0 |  | 1 | TRUE | wye
2 | LV_2763-1_0_5_load_6 | 5 | 0.017105 | 0.0042869 | 0 | 0 |  | 1 | TRUE | wye
3 | LV_2763-1_0_5_load_7 | 6 | 0.00065408 | 0.00016393 | 0 | 0 |  | 1 | TRUE | wye
4 | LV_2763-1_0_5_load_9 | 8 | 0.0062083 | 0.0015559 | 0 | 0 |  | 1 | TRUE | wye
5 | LV_2763-1_0_5_load_16 | 9 | 0.0009027 | 0.00022624 | 0 | 0 |  | 1 | TRUE | wye
6 | LV_2763-1_0_5_load_10 | 10 | 0.0040382 | 0.0010121 | 0 | 0 |  | 1 | TRUE | wye
7 | LV_2763-1_0_5_load_11 | 11 | 0.00063167 | 0.00015831 | 0 | 0 |  | 1 | TRUE | wye
8 | LV_2763-1_0_5_load_13 | 12 | 0.0079964 | 0.0020041 | 0 | 0 |  | 1 | TRUE | wye
9 | LV_2763-1_0_5_load_29 | 13 | 0.019265 | 0.0048282 | 0 | 0 |  | 1 | TRUE | wye
10 | LV_2763-1_0_5_load_12 | 14 | 0.0073805 | 0.0018497 | 0 | 0 |  | 1 | TRUE | wye
11 | LV_2763-1_0_5_load_19 | 17 | 0.0096314 | 0.0024138 | 0 | 0 |  | 1 | TRUE | wye
12 | LV_2763-1_0_5_load_86 | 19 | 0.005888 | 0.0014757 | 0 | 0 |  | 1 | TRUE | wye
13 | LV_2763-1_0_5_load_87 | 21 | 0.013319 | 0.0033381 | 0 | 0 |  | 1 | TRUE | wye
14 | LV_2763-1_0_5_load_72 | 23 | 0.021829 | 0.0054708 | 0 | 0 |  | 1 | TRUE | wye
15 | LV_2763-1_0_5_load_17 | 24 | 0.015442 | 0.0038701 | 0 | 0 |  | 1 | TRUE | wye
16 | LV_2763-1_0_5_load_26 | 25 | 0.00035643 | 8.9331e-05 | 0 | 0 |  | 1 | TRUE | wye
17 | LV_2763-1_0_5_load_18 | 26 | 0.0084113 | 0.0021081 | 0 | 0 |  | 1 | TRUE | wye
18 | LV_2763-1_0_5_load_20 | 27 | 0.0046702 | 0.0011705 | 0 | 0 |  | 1 | TRUE | wye
19 | LV_2763-1_0_5_load_21 | 28 | 0.0080808 | 0.0020252 | 0 | 0 |  | 1 | TRUE | wye
20 | LV_2763-1_0_5_load_24 | 30 | 0.0043109 | 0.0010804 | 0 | 0 |  | 1 | TRUE | wye
21 | LV_2763-1_0_5_load_25 | 31 | 0.0061083 | 0.0015309 | 0 | 0 |  | 1 | TRUE | wye
22 | LV_2763-1_0_5_load_88 | 32 | 0.066344 | 0.016627 | 0 | 0 |  | 1 | TRUE | wye
23 | LV_2763-1_0_5_load_71 | 34 | 0.036529 | 0.009155 | 0 | 0 |  | 1 | TRUE | wye
24 | LV_2763-1_0_5_load_27 | 35 | 0.0044784 | 0.0011224 | 0 | 0 |  | 1 | TRUE | wye
25 | LV_2763-1_0_5_load_28 | 36 | 0.0069369 | 0.0017385 | 0 | 0 |  | 1 | TRUE | wye
26 | LV_2763-1_0_5_load_30 | 37 | 0.0052928 | 0.0013265 | 0 | 0 |  | 1 | TRUE | wye
27 | LV_2763-1_0_5_load_36 | 38 | 0.0038966 | 0.00097659 | 0 | 0 |  | 1 | TRUE | wye
28 | LV_2763-1_0_5_load_31 | 39 | 0.0033185 | 0.00083169 | 0 | 0 |  | 1 | TRUE | wye
29 | LV_2763-1_0_5_load_37 | 40 | 0.0037262 | 0.00093388 | 0 | 0 |  | 1 | TRUE | wye
30 | LV_2763-1_0_5_load_32 | 41 | 0.0021407 | 0.00053651 | 0 | 0 |  | 1 | TRUE | wye
31 | LV_2763-1_0_5_load_33 | 42 | 0.0057229 | 0.0014343 | 0 | 0 |  | 1 | TRUE | wye
32 | LV_2763-1_0_5_load_45 | 44 | 0.0026755 | 0.00067054 | 0 | 0 |  | 1 | TRUE | wye
33 | LV_2763-1_0_5_load_42 | 45 | 0.0029087 | 0.00072898 | 0 | 0 |  | 1 | TRUE | wye
34 | LV_2763-1_0_5_load_47 | 46 | 0.0015614 | 0.00039132 | 0 | 0 |  | 1 | TRUE | wye
35 | LV_2763-1_0_5_load_41 | 47 | 0.004959 | 0.0012428 | 0 | 0 |  | 1 | TRUE | wye
36 | LV_2763-1_0_5_load_40 | 50 | 0.0077908 | 0.0019525 | 0 | 0 |  | 1 | TRUE | wye
37 | LV_2763-1_0_5_load_46 | 51 | 0.010922 | 0.0027374 | 0 | 0 |  | 1 | TRUE | wye
38 | LV_2763-1_0_5_load_75 | 53 | 0.0066208 | 0.0016593 | 0 | 0 |  | 1 | TRUE | wye
39 | LV_2763-1_0_5_load_48 | 54 | 0.016194 | 0.0040586 | 0 | 0 |  | 1 | TRUE | wye
40 | LV_2763-1_0_5_load_49 | 55 | 0.0089306 | 0.0022382 | 0 | 0 |  | 1 | TRUE | wye
41 | LV_2763-1_0_5_load_50 | 56 | 0.0042403 | 0.0010627 | 0 | 0 |  | 1 | TRUE | wye
42 | LV_2763-1_0_5_load_51 | 57 | 0.0057797 | 0.0014485 | 0 | 0 |  | 1 | TRUE | wye
43 | LV_2763-1_0_5_load_53 | 59 | 0.0072026 | 0.0018052 | 0 | 0 |  | 1 | TRUE | wye
44 | LV_2763-1_0_5_load_54 | 60 | 0.0039085 | 0.00097956 | 0 | 0 |  | 1 | TRUE | wye
45 | LV_2763-1_0_5_load_64 | 62 | 0.0075475 | 0.0018916 | 0 | 0 |  | 1 | TRUE | wye
46 | LV_2763-1_0_5_load_63 | 63 | 0.024114 | 0.0060436 | 0 | 0 |  | 1 | TRUE | wye
47 | LV_2763-1_0_5_load_65 | 64 | 0.017702 | 0.0044366 | 0 | 0 |  | 1 | TRUE | wye
48 | LV_2763-1_0_5_load_62 | 65 | 0.011214 | 0.0028104 | 0 | 0 |  | 1 | TRUE | wye
49 | LV_2763-1_0_5_load_58 | 68 | 0.026408 | 0.0066184 | 0 | 0 |  | 1 | TRUE | wye
50 | LV_2763-1_0_5_load_70 | 70 | 0.0091244 | 0.0022868 | 0 | 0 |  | 1 | TRUE | wye
51 | LV_2763-1_0_5_load_68 | 72 | 0.010064 | 0.0025222 | 0 | 0 |  | 1 | TRUE | wye
52 | LV_2763-1_0_5_load_66 | 73 | 0.0051398 | 0.0012881 | 0 | 0 |  | 1 | TRUE | wye
53 | LV_2763-1_0_5_load_69 | 74 | 0.0078433 | 0.0019657 | 0 | 0 |  | 1 | TRUE | wye
54 | LV_2763-1_0_5_load_76 | 75 | 0.0049908 | 0.0012508 | 0 | 0 |  | 1 | TRUE | wye
55 | LV_2763-1_0_5_load_77 | 76 | 0.0075046 | 0.0018808 | 0 | 0 |  | 1 | TRUE | wye
56 | LV_2763-1_0_5_load_79 | 77 | 0.003688 | 0.0009243 | 0 | 0 |  | 1 | TRUE | wye
57 | LV_2763-1_0_5_load_81 | 78 | 0.0089532 | 0.0022439 | 0 | 0 |  | 1 | TRUE | wye
58 | LV_2763-1_0_5_load_83 | 80 | 0.013634 | 0.0034169 | 0 | 0 |  | 1 | TRUE | wye

## ext_grid
| name | bus | vm_pu | va_degree | slack_weight | in_service
0 |  | 16 | 1 | 0 | 1 | TRUE

## line
| name | std_type | from_bus | to_bus | length_km | r_ohm_per_km | x_ohm_per_km | c_nf_per_km | g_us_per_km | max_i_ka | df | parallel | type | in_service
0 | LV_2763-1_0_5_line_0 |  | 0 | 1 | 0.020289 | 0.125 | 0.08 | 261 | 0 | 0.364 | 1 | 1 | cs | TRUE
1 | LV_2763-1_0_5_line_1 |  | 1 | 2 | 0.011219 | 0.125 | 0.08 | 261 | 0 | 0.364 | 1 | 1 | cs | TRUE
2 | LV_2763-1_0_5_line_2 |  | 1 | 3 | 0.014609 | 0.125 | 0.08 | 261 | 0 | 0.364 | 1 | 1 | cs | TRUE
3 | LV_2763-1_0_5_line_3 |  | 3 | 7 | 0.035241 | 0.125 | 0.08 | 261 | 0 | 0.364 | 1 | 1 | cs | TRUE
4 | LV_2763-1_0_5_line_4 |  | 3 | 8 | 0.018659 | 0.125 | 0.08 | 261 | 0 | 0.364 | 1 | 1 | cs | TRUE
5 | LV_2763-1_0_5_line_5 |  | 4 | 5 | 0.022244 | 0.125 | 0.08 | 261 | 0 | 0.364 | 1 | 1 | cs | TRUE
6 | LV_2763-1_0_5_line_6 |  | 4 | 6 | 0.018655 | 0.125 | 0.08 | 261 | 0 | 0.364 | 1 | 1 | cs | TRUE
7 | LV_2763-1_0_5_line_7 |  | 5 | 9 | 0.024676 | 0.125 | 0.08 | 261 | 0 | 0.364 | 1 | 1 | cs | TRUE
8 | LV_2763-1_0_5_line_8 |  | 6 | 10 | 0.00079022 | 0.125 | 0.08 | 261 | 0 | 0.364 | 1 | 1 | cs | TRUE
9 | LV_2763-1_0_5_line_9 |  | 7 | 11 | 0.0095192 | 0.125 | 0.08 | 261 | 0 | 0.364 | 1 | 1 | cs | TRUE
10 | LV_2763-1_0_5_line_10 |  | 7 | 10 | 0.018103 | 0.125 | 0.08 | 261 | 0 | 0.364 | 1 | 1 | cs | TRUE
11 | LV_2763-1_0_5_line_11 |  | 8 | 12 | 0.0030471 | 0.125 | 0.08 | 261 | 0 | 0.364 | 1 | 1 | cs | TRUE
12 | LV_2763-1_0_5_line_12 |  | 9 | 13 | 0.02121 | 0.125 | 0.08 | 261 | 0 | 0.364 | 1 | 1 | cs | TRUE
13 | LV_2763-1_0_5_line_13 |  | 11 | 14 | 0.016817 | 0.125 | 0.08 | 261 | 0 | 0.364 | 1 | 1 | cs | TRUE
14 | LV_2763-1_0_5_line_14 |  | 13 | 25 | 0.0080221 | 0.125 | 0.08 | 261 | 0 | 0.364 | 1 | 1 | cs | TRUE
15 | LV_2763-1_0_5_line_15 |  | 15 | 16 | 0.062735 | 0.125 | 0.08 | 261 | 0 | 0.364 | 1 | 2 | cs | TRUE
16 | LV_2763-1_0_5_line_16 |  | 15 | 17 | 0.02977 | 0.125 | 0.08 | 261 | 0 | 0.364 | 1 | 2 | cs | TRUE
17 | LV_2763-1_0_5_line_17 |  | 16 | 22 | 0.13238 | 0.125 | 0.08 | 261 | 0 | 0.364 | 1 | 1 | cs | TRUE
18 | LV_2763-1_0_5_line_18 |  | 16 | 23 | 0.045069 | 0.125 | 0.08 | 261 | 0 | 0.364 | 1 | 2 | cs | TRUE
19 | LV_2763-1_0_5_line_19 |  | 17 | 24 | 0.034268 | 0.125 | 0.08 | 261 | 0 | 0.364 | 1 | 2 | cs | TRUE
20 | LV_2763-1_0_5_line_20 |  | 18 | 19 | 0.041634 | 0.125 | 0.08 | 261 | 0 | 0.364 | 1 | 1 | cs | TRUE
21 | LV_2763-1_0_5_line_21 |  | 18 | 20 | 0.15569 | 0.125 | 0.08 | 261 | 0 | 0.364 | 1 | 1 | cs | TRUE
22 | LV_2763-1_0_5_line_22 |  | 20 | 21 | 0.11726 | 0.125 | 0.08 | 261 | 0 | 0.364 | 1 | 1 | cs | TRUE
23 | LV_2763-1_0_5_line_23 |  | 20 | 80 | 0.031339 | 0.125 | 0.08 | 261 | 0 | 0.364 | 1 | 1 | cs | TRUE
24 | LV_2763-1_0_5_line_24 |  | 22 | 32 | 0.03796 | 0.125 | 0.08 | 261 | 0 | 0.364 | 1 | 1 | cs | TRUE
25 | LV_2763-1_0_5_line_25 |  | 22 | 33 | 0.12144 | 0.125 | 0.08 | 261 | 0 | 0.364 | 1 | 1 | cs | TRUE
26 | LV_2763-1_0_5_line_26 |  | 23 | 34 | 0.0010484 | 0.125 | 0.08 | 261 | 0 | 0.364 | 1 | 2 | cs | TRUE
27 | LV_2763-1_0_5_line_27 |  | 24 | 26 | 0.02282 | 0.125 | 0.08 | 261 | 0 | 0.364 | 1 | 2 | cs | TRUE
28 | LV_2763-1_0_5_line_28 |  | 25 | 29 | 0.038325 | 0.125 | 0.08 | 261 | 0 | 0.364 | 1 | 1 | cs | TRUE
29 | LV_2763-1_0_5_line_29 |  | 26 | 27 | 0.0066775 | 0.125 | 0.08 | 261 | 0 | 0.364 | 1 | 2 | cs | TRUE
30 | LV_2763-1_0_5_line_30 |  | 27 | 28 | 0.011456 | 0.125 | 0.08 | 261 | 0 | 0.364 | 1 | 2 | cs | TRUE
31 | LV_2763-1_0_5_line_31 |  | 28 | 29 | 0.024494 | 0.125 | 0.08 | 261 | 0 | 0.364 | 1 | 2 | cs | TRUE
32 | LV_2763-1_0_5_line_32 |  | 29 | 30 | 0.015872 | 0.125 | 0.08 | 261 | 0 | 0.364 | 1 | 1 | cs | TRUE
33 | LV_2763-1_0_5_line_33 |  | 29 | 31 | 0.055573 | 0.125 | 0.08 | 261 | 0 | 0.364 | 1 | 1 | cs | TRUE
34 | LV_2763-1_0_5_line_34 |  | 30 | 35 | 0.010237 | 0.125 | 0.08 | 261 | 0 | 0.364 | 1 | 1 | cs | TRUE
35 | LV_2763-1_0_5_line_35 |  | 31 | 36 | 0.012452 | 0.125 | 0.08 | 261 | 0 | 0.364 | 1 | 1 | cs | TRUE
36 | LV_2763-1_0_5_line_36 |  | 33 | 80 | 0.061955 | 0.125 | 0.08 | 261 | 0 | 0.364 | 1 | 1 | cs | TRUE
37 | LV_2763-1_0_5_line_37 |  | 33 | 79 | 0.14102 | 0.125 | 0.08 | 261 | 0 | 0.364 | 1 | 1 | cs | TRUE
38 | LV_2763-1_0_5_line_38 |  | 34 | 70 | 0.034038 | 0.125 | 0.08 | 261 | 0 | 0.364 | 1 | 2 | cs | TRUE
39 | LV_2763-1_0_5_line_39 |  | 35 | 37 | 0.013559 | 0.125 | 0.08 | 261 | 0 | 0.364 | 1 | 1 | cs | TRUE
40 | LV_2763-1_0_5_line_40 |  | 36 | 38 | 0.022017 | 0.125 | 0.08 | 261 | 0 | 0.364 | 1 | 1 | cs | TRUE
41 | LV_2763-1_0_5_line_41 |  | 37 | 39 | 0.0034842 | 0.125 | 0.08 | 261 | 0 | 0.364 | 1 | 1 | cs | TRUE
42 | LV_2763-1_0_5_line_42 |  | 38 | 40 | 0.011305 | 0.125 | 0.08 | 261 | 0 | 0.364 | 1 | 1 | cs | TRUE
43 | LV_2763-1_0_5_line_43 |  | 39 | 41 | 0.018231 | 0.125 | 0.08 | 261 | 0 | 0.364 | 1 | 1 | cs | TRUE
44 | LV_2763-1_0_5_line_44 |  | 40 | 48 | 0.017397 | 0.125 | 0.08 | 261 | 0 | 0.364 | 1 | 1 | cs | TRUE
45 | LV_2763-1_0_5_line_45 |  | 41 | 42 | 0.022121 | 0.125 | 0.08 | 261 | 0 | 0.364 | 1 | 1 | cs | TRUE
46 | LV_2763-1_0_5_line_46 |  | 43 | 44 | 0.01364 | 0.125 | 0.08 | 261 | 0 | 0.364 | 1 | 1 | cs | TRUE
47 | LV_2763-1_0_5_line_47 |  | 43 | 45 | 0.029484 | 0.125 | 0.08 | 261 | 0 | 0.364 | 1 | 1 | cs | TRUE
48 | LV_2763-1_0_5_line_48 |  | 44 | 46 | 0.0062218 | 0.125 | 0.08 | 261 | 0 | 0.364 | 1 | 1 | cs | TRUE
49 | LV_2763-1_0_5_line_49 |  | 45 | 47 | 0.014693 | 0.125 | 0.08 | 261 | 0 | 0.364 | 1 | 1 | cs | TRUE
50 | LV_2763-1_0_5_line_50 |  | 46 | 54 | 0.0015661 | 0.125 | 0.08 | 261 | 0 | 0.364 | 1 | 1 | cs | TRUE
51 | LV_2763-1_0_5_line_51 |  | 47 | 52 | 0.029859 | 0.125 | 0.08 | 261 | 0 | 0.364 | 1 | 1 | cs | TRUE
52 | LV_2763-1_0_5_line_52 |  | 48 | 49 | 0.007889 | 0.125 | 0.08 | 261 | 0 | 0.364 | 1 | 1 | cs | TRUE
53 | LV_2763-1_0_5_line_53 |  | 48 | 50 | 0.017584 | 0.125 | 0.08 | 261 | 0 | 0.364 | 1 | 1 | cs | TRUE
54 | LV_2763-1_0_5_line_54 |  | 49 | 51 | 0.038361 | 0.125 | 0.08 | 261 | 0 | 0.364 | 1 | 1 | cs | TRUE
55 | LV_2763-1_0_5_line_55 |  | 49 | 52 | 0.00533 | 0.125 | 0.08 | 261 | 0 | 0.364 | 1 | 1 | cs | TRUE
56 | LV_2763-1_0_5_line_56 |  | 50 | 53 | 0.041251 | 0.125 | 0.08 | 261 | 0 | 0.364 | 1 | 1 | cs | TRUE
57 | LV_2763-1_0_5_line_57 |  | 55 | 56 | 0.0024 | 0.125 | 0.08 | 261 | 0 | 0.364 | 1 | 1 | cs | TRUE
58 | LV_2763-1_0_5_line_58 |  | 55 | 57 | 0.04194 | 0.125 | 0.08 | 261 | 0 | 0.364 | 1 | 1 | cs | TRUE
59 | LV_2763-1_0_5_line_59 |  | 56 | 58 | 0.041467 | 0.125 | 0.08 | 261 | 0 | 0.364 | 1 | 1 | cs | TRUE
60 | LV_2763-1_0_5_line_60 |  | 57 | 59 | 0.020682 | 0.125 | 0.08 | 261 | 0 | 0.364 | 1 | 1 | cs | TRUE
61 | LV_2763-1_0_5_line_61 |  | 58 | 60 | 0.066032 | 0.125 | 0.08 | 261 | 0 | 0.364 | 1 | 1 | cs | TRUE
62 | LV_2763-1_0_5_line_62 |  | 59 | 61 | 0.012425 | 0.125 | 0.08 | 261 | 0 | 0.364 | 1 | 1 | cs | TRUE
63 | LV_2763-1_0_5_line_63 |  | 61 | 62 | 0.014647 | 0.125 | 0.08 | 261 | 0 | 0.364 | 1 | 1 | cs | TRUE
64 | LV_2763-1_0_5_line_64 |  | 61 | 63 | 0.036733 | 0.125 | 0.08 | 261 | 0 | 0.364 | 1 | 1 | cs | TRUE
65 | LV_2763-1_0_5_line_65 |  | 62 | 64 | 0.023419 | 0.125 | 0.08 | 261 | 0 | 0.364 | 1 | 1 | cs | TRUE
66 | LV_2763-1_0_5_line_66 |  | 63 | 65 | 0.047084 | 0.125 | 0.08 | 261 | 0 | 0.364 | 1 | 1 | cs | TRUE
67 | LV_2763-1_0_5_line_67 |  | 64 | 73 | 0.0034764 | 0.125 | 0.08 | 261 | 0 | 0.364 | 1 | 1 | cs | TRUE
68 | LV_2763-1_0_5_line_68 |  | 65 | 66 | 0.023462 | 0.125 | 0.08 | 261 | 0 | 0.364 | 1 | 1 | cs | TRUE
69 | LV_2763-1_0_5_line_69 |  | 66 | 67 | 0.026361 | 0.125 | 0.08 | 261 | 0 | 0.364 | 1 | 1 | cs | TRUE
70 | LV_2763-1_0_5_line_70 |  | 67 | 68 | 0.030681 | 0.125 | 0.08 | 261 | 0 | 0.364 | 1 | 1 | cs | TRUE
71 | LV_2763-1_0_5_line_71 |  | 69 | 70 | 0.014307 | 0.125 | 0.08 | 261 | 0 | 0.364 | 1 | 2 | cs | TRUE
72 | LV_2763-1_0_5_line_72 |  | 69 | 71 | 0.017604 | 0.125 | 0.08 | 261 | 0 | 0.364 | 1 | 2 | cs | TRUE
73 | LV_2763-1_0_5_line_73 |  | 71 | 72 | 0.017333 | 0.125 | 0.08 | 261 | 0 | 0.364 | 1 | 1 | cs | TRUE
74 | LV_2763-1_0_5_line_74 |  | 71 | 73 | 0.019244 | 0.125 | 0.08 | 261 | 0 | 0.364 | 1 | 1 | cs | TRUE
75 | LV_2763-1_0_5_line_75 |  | 72 | 74 | 0.023992 | 0.125 | 0.08 | 261 | 0 | 0.364 | 1 | 1 | cs | TRUE
76 | LV_2763-1_0_5_line_76 |  | 75 | 76 | 0.0063229 | 0.125 | 0.08 | 261 | 0 | 0.364 | 1 | 1 | cs | TRUE
77 | LV_2763-1_0_5_line_77 |  | 76 | 77 | 0.014054 | 0.125 | 0.08 | 261 | 0 | 0.364 | 1 | 1 | cs | TRUE
78 | LV_2763-1_0_5_line_78 |  | 77 | 78 | 0.010126 | 0.125 | 0.08 | 261 | 0 | 0.364 | 1 | 1 | cs | TRUE
79 | LV_2763-1_0_5_line_79 |  | 78 | 79 | 0.0057618 | 0.125 | 0.08 | 261 | 0 | 0.364 | 1 | 1 | cs | TRUE

## trafo
| name | std_type | hv_bus | lv_bus | sn_mva | vn_hv_kv | vn_lv_kv | vk_percent | vkr_percent | pfe_kw | i0_percent | shift_degree | tap_side | tap_neutral | tap_min | tap_max | tap_step_percent | tap_step_degree | tap_pos | tap_phase_shifter | parallel | df | in_service
0 | LV_2763-1_0_5_trafo_22 | 0.63 MVA 20/0.4 kV | 81 | 16 | 0.63 | 20 | 0.4 | 6 | 1.206 | 1.65 | 0.2619 | 150 | hv | 0 | -2 | 2 | 2.5 | 0 | 0 | FALSE | 1 | 1 | TRUE

## line_geodata
| x0 | y0 | x1 | y1 | x2 | y2 | x3 | y3 | x4 | y4 | x5 | y5 | x6 | y6 | x7 | y7 | x8 | y8 | x9 | y9 | x10 | y10 | x11 | y11 | x12 | y12 | x13 | y13 | x14 | y14
0 | 2613378.7177 | 1261443.5629 | 2613398.5689 | 1261439.3687
1 | 2613378.7177 | 1261443.5629 | 2613380.8628 | 1261454.5752
2 | 2613378.7177 | 1261443.5629 | 2613375.804 | 1261429.2466
3 | 2613369.0785 | 1261394.6523 | 2613375.804 | 1261429.2466
4 | 2613375.804 | 1261429.2466 | 2613357.6986 | 1261433.7594
5 | 2613405.4452 | 1261385.3056 | 2613404.4981 | 1261380.9783 | 2613400.5825 | 1261363.5994
6 | 2613405.4452 | 1261385.3056 | 2613387.3773 | 1261389.9493
7 | 2613400.5825 | 1261363.5994 | 2613399.7836 | 1261360.0534 | 2613397.1504 | 1261348.3395 | 2613395.1673 | 1261339.5246
8 | 2613386.612 | 1261390.146 | 2613387.3773 | 1261389.9493
9 | 2613369.0785 | 1261394.6523 | 2613359.855 | 1261397.0067
10 | 2613369.0785 | 1261394.6523 | 2613386.612 | 1261390.146
11 | 2613357.6986 | 1261433.7594 | 2613354.742 | 1261434.4964
12 | 2613390.512 | 1261318.8316 | 2613395.1673 | 1261339.5246
13 | 2613343.5601 | 1261401.1661 | 2613359.855 | 1261397.0067
14 | 2613388.7513 | 1261311.0051 | 2613390.512 | 1261318.8316
15 | 2613256.6587 | 1261300.1583 | 2613246.5788 | 1261289.4952 | 2613232.856 | 1261263.5581 | 2613227.3204 | 1261245.6336
16 | 2613256.6587 | 1261300.1583 | 2613275.4734 | 1261292.8954 | 2613281.9613 | 1261285.8161
17 | 2613103.0743 | 1261267.0063 | 2613123.0542 | 1261254.0638 | 2613140.7704 | 1261252.9243 | 2613158.4764 | 1261252.9635 | 2613177.3691 | 1261254.6955 | 2613203.4259 | 1261253.5636 | 2613209.0192 | 1261245.5595 | 2613227.3204 | 1261245.6336
18 | 2613227.3204 | 1261245.6336 | 2613224.1113 | 1261235.2305 | 2613222.8981 | 1261221.7297 | 2613224.4126 | 1261204.8104 | 2613225.1036 | 1261201.2364
19 | 2613281.9613 | 1261285.8161 | 2613294.2525 | 1261281.3294 | 2613314.9597 | 1261276.8616
20 | 2613084.166 | 1261600.7144 | 2613082.6727 | 1261604.8472 | 2613078.9584 | 1261608.297 | 2613073.4621 | 1261613.4996 | 2613051.4269 | 1261624.4406
21 | 2613088.7446 | 1261471.7365 | 2613073.3115 | 1261479.9748 | 2613065.1716 | 1261484.7268 | 2613057.3968 | 1261491.3587 | 2613052.1195 | 1261499.7528 | 2613049.3185 | 1261509.2532 | 2613050.1323 | 1261519.5064 | 2613053.2009 | 1261528.7861 | 2613059.1781 | 1261541.2856 | 2613082.7043 | 1261590.4931 | 2613084.0564 | 1261595.7441 | 2613084.166 | 1261600.7144
22 | 2613088.7446 | 1261471.7365 | 2613188.3742 | 1261533.583
23 | 2613088.7446 | 1261471.7365 | 2613079.3837 | 1261445.9427 | 2613078.465 | 1261442.1535
24 | 2613103.0743 | 1261267.0063 | 2613110.0969 | 1261266.7994 | 2613115.1236 | 1261276.4838 | 2613121.1405 | 1261281.3226 | 2613128.651 | 1261281.9507 | 2613132.7815 | 1261279.5747
25 | 2613103.0743 | 1261267.0063 | 2613063.8682 | 1261381.9428
26 | 2613225.1036 | 1261201.2364 | 2613225.3026 | 1261200.2071
27 | 2613314.9597 | 1261276.8616 | 2613337.7794 | 1261276.9129
28 | 2613380.095 | 1261273.6724 | 2613382.8129 | 1261284.6082 | 2613388.7513 | 1261311.0051
29 | 2613344.4562 | 1261276.857 | 2613341.4734 | 1261276.9211 | 2613337.7794 | 1261276.9129
30 | 2613344.4562 | 1261276.857 | 2613355.9096 | 1261276.6109
31 | 2613380.095 | 1261273.6724 | 2613368.6365 | 1261276.3373 | 2613355.9096 | 1261276.6109
32 | 2613380.095 | 1261273.6724 | 2613395.3688 | 1261269.3548
33 | 2613380.095 | 1261273.6724 | 2613378.5493 | 1261267.4425 | 2613375.6873 | 1261218.3717
34 | 2613405.2202 | 1261266.5701 | 2613395.3688 | 1261269.3548
35 | 2613375.6873 | 1261218.3717 | 2613374.9623 | 1261205.9405
36 | 2613063.8682 | 1261381.9428 | 2613078.465 | 1261442.1535
37 | 2613063.8682 | 1261381.9428 | 2613051.7221 | 1261389.1654 | 2613040.6996 | 1261395.8903 | 2613033.314 | 1261400.2104 | 2613027.7491 | 1261402.3107 | 2613021.5885 | 1261401.1853 | 2613013.7143 | 1261398.1549 | 2613002.4083 | 1261393.2935 | 2612992.5003 | 1261393.472 | 2612981.4806 | 1261398.985 | 2612974.2853 | 1261405.9185 | 2612969.6882 | 1261413.3357 | 2612967.1827 | 1261422.1251 | 2612967.3659 | 1261431.3874 | 2612969.3261 | 1261444.6007
38 | 2613231.253 | 1261166.6948 | 2613226.9051 | 1261191.9183 | 2613225.3026 | 1261200.2071
39 | 2613405.2202 | 1261266.5701 | 2613418.268 | 1261262.8818
40 | 2613373.6803 | 1261183.9607 | 2613374.9623 | 1261205.9405
41 | 2613418.268 | 1261262.8818 | 2613421.6208 | 1261261.934
42 | 2613373.6803 | 1261183.9607 | 2613373.1811 | 1261175.401 | 2613373.0226 | 1261172.6748
43 | 2613421.6208 | 1261261.934 | 2613424.9312 | 1261260.9982 | 2613438.834 | 1261255.9506
44 | 2613372.0132 | 1261155.3069 | 2613373.0226 | 1261172.6748
45 | 2613459.6266 | 1261248.4015 | 2613438.834 | 1261255.9506
46 | 2613449.8655 | 1261133.3788 | 2613450.0409 | 1261147.0178
47 | 2613449.8655 | 1261133.3788 | 2613420.8467 | 1261138.5958
48 | 2613450.1209 | 1261153.2391 | 2613450.0409 | 1261147.0178
49 | 2613406.3858 | 1261141.1955 | 2613420.8467 | 1261138.5958
50 | 2613450.141 | 1261154.8051 | 2613450.1209 | 1261153.2391
51 | 2613376.9984 | 1261146.4788 | 2613406.3858 | 1261141.1955
52 | 2613371.7371 | 1261147.4232 | 2613372.0132 | 1261155.3069
53 | 2613372.0132 | 1261155.3069 | 2613360.0921 | 1261155.925 | 2613354.4582 | 1261155.5415
54 | 2613371.7371 | 1261147.4232 | 2613371.8098 | 1261135.2372 | 2613371.8607 | 1261112.622 | 2613372.4788 | 1261109.117
55 | 2613371.7371 | 1261147.4232 | 2613376.9984 | 1261146.4788
56 | 2613313.2979 | 1261152.8119 | 2613326.3044 | 1261153.6253 | 2613354.4582 | 1261155.5415
57 | 2613270.2505 | 1261004.3596 | 2613271.526 | 1261002.3267
58 | 2613270.2505 | 1261004.3596 | 2613264.7437 | 1261013.1364 | 2613259.1622 | 1261032.5817 | 2613256.8975 | 1261043.7021
59 | 2613298.8261 | 1260971.6399 | 2613287.5643 | 1260980.5208 | 2613277.7499 | 1260992.4069 | 2613271.526 | 1261002.3267
60 | 2613252.6463 | 1261063.9331 | 2613252.9381 | 1261063.1441 | 2613256.8975 | 1261043.7021
61 | 2613298.8261 | 1260971.6399 | 2613282.4725 | 1260972.982 | 2613262.4708 | 1260978.1965 | 2613236.1548 | 1260990.2682
62 | 2613248.3367 | 1261075.5868 | 2613252.6463 | 1261063.9331
63 | 2613248.3367 | 1261075.5868 | 2613245.585 | 1261089.9729
64 | 2613248.3367 | 1261075.5868 | 2613218.8041 | 1261074.0089 | 2613212.7694 | 1261077.8595
65 | 2613241.1851 | 1261112.9753 | 2613245.585 | 1261089.9729
66 | 2613183.0081 | 1261107.0606 | 2613188.7647 | 1261107.2092 | 2613201.5522 | 1261099.9437 | 2613203.1108 | 1261086.8716 | 2613206.8748 | 1261081.6209 | 2613212.7694 | 1261077.8595
67 | 2613241.1851 | 1261112.9753 | 2613240.532 | 1261116.3899
68 | 2613159.5544 | 1261106.455 | 2613183.0081 | 1261107.0606
69 | 2613158.2303 | 1261132.7811 | 2613159.5544 | 1261106.455
70 | 2613158.2303 | 1261132.7811 | 2613127.5824 | 1261131.3569
71 | 2613233.6834 | 1261152.5955 | 2613231.253 | 1261166.6948
72 | 2613233.6834 | 1261152.5955 | 2613236.9167 | 1261135.2909
73 | 2613236.9167 | 1261135.2909 | 2613254.2365 | 1261135.9528
74 | 2613236.9167 | 1261135.2909 | 2613240.532 | 1261116.3899
75 | 2613278.2106 | 1261136.8689 | 2613254.2365 | 1261135.9528
76 | 2612958.7302 | 1261466.5926 | 2612962.4083 | 1261465.9446 | 2612964.7245 | 1261464.7897
77 | 2612964.7245 | 1261464.7897 | 2612971.4441 | 1261461.439 | 2612977.147 | 1261458.227 | 2612977.147 | 1261458.227
78 | 2612977.147 | 1261458.227 | 2612973.3317 | 1261449.2681 | 2612973.0785 | 1261448.9731
79 | 2612969.3261 | 1261444.6007 | 2612973.0785 | 1261448.9731

## bus_geodata
| x | y | coords
0 | 2613398.5689 | 1261439.3687
1 | 2613378.7177 | 1261443.5629
2 | 2613380.8628 | 1261454.5752
3 | 2613375.804 | 1261429.2466
4 | 2613405.4452 | 1261385.3056
5 | 2613400.5825 | 1261363.5994
6 | 2613387.3773 | 1261389.9493
7 | 2613369.0785 | 1261394.6523
8 | 2613357.6986 | 1261433.7594
9 | 2613395.1673 | 1261339.5246
10 | 2613386.612 | 1261390.146
11 | 2613359.855 | 1261397.0067
12 | 2613354.742 | 1261434.4964
13 | 2613390.512 | 1261318.8316
14 | 2613343.5601 | 1261401.1661
15 | 2613256.6587 | 1261300.1583
16 | 2613227.3204 | 1261245.6336
17 | 2613281.9613 | 1261285.8161
18 | 2613084.166 | 1261600.7144
19 | 2613051.4269 | 1261624.4406
20 | 2613088.7446 | 1261471.7365
21 | 2613188.3742 | 1261533.583
22 | 2613103.0743 | 1261267.0063
23 | 2613225.1036 | 1261201.2364
24 | 2613314.9597 | 1261276.8616
25 | 2613388.7513 | 1261311.0051
26 | 2613337.7794 | 1261276.9129
27 | 2613344.4562 | 1261276.857
28 | 2613355.9096 | 1261276.6109
29 | 2613380.095 | 1261273.6724
30 | 2613395.3688 | 1261269.3548
31 | 2613375.6873 | 1261218.3717
32 | 2613132.7815 | 1261279.5747
33 | 2613063.8682 | 1261381.9428
34 | 2613225.3026 | 1261200.2071
35 | 2613405.2202 | 1261266.5701
36 | 2613374.9623 | 1261205.9405
37 | 2613418.268 | 1261262.8818
38 | 2613373.6803 | 1261183.9607
39 | 2613421.6208 | 1261261.934
40 | 2613373.0226 | 1261172.6748
41 | 2613438.834 | 1261255.9506
42 | 2613459.6266 | 1261248.4015
43 | 2613449.8655 | 1261133.3788
44 | 2613450.0409 | 1261147.0178
45 | 2613420.8467 | 1261138.5958
46 | 2613450.1208 | 1261153.2391
47 | 2613406.3858 | 1261141.1955
48 | 2613372.0132 | 1261155.3069
49 | 2613371.7371 | 1261147.4232
50 | 2613354.4582 | 1261155.5415
51 | 2613372.4788 | 1261109.117
52 | 2613376.9984 | 1261146.4788
53 | 2613313.2979 | 1261152.8119
54 | 2613450.141 | 1261154.8051
55 | 2613270.2505 | 1261004.3596
56 | 2613271.526 | 1261002.3267
57 | 2613256.8975 | 1261043.7021
58 | 2613298.8261 | 1260971.6399
59 | 2613252.6463 | 1261063.9331
60 | 2613236.1548 | 1260990.2682
61 | 2613248.3367 | 1261075.5868
62 | 2613245.585 | 1261089.9729
63 | 2613212.7694 | 1261077.8595
64 | 2613241.1851 | 1261112.9753
65 | 2613183.0081 | 1261107.0606
66 | 2613159.5544 | 1261106.455
67 | 2613158.2303 | 1261132.7811
68 | 2613127.5824 | 1261131.3569
69 | 2613233.6834 | 1261152.5955
70 | 2613231.253 | 1261166.6948
71 | 2613236.9167 | 1261135.2909
72 | 2613254.2365 | 1261135.9528
73 | 2613240.532 | 1261116.3899
74 | 2613278.2106 | 1261136.8689
75 | 2612958.7302 | 1261466.5926
76 | 2612964.7245 | 1261464.7897
77 | 2612977.147 | 1261458.227
78 | 2612973.0785 | 1261448.9731
79 | 2612969.3261 | 1261444.6007
80 | 2613078.465 | 1261442.1535
81 | 2613209.0192 | 1261245.5595

## line_std_types
| c_nf_per_km | r_ohm_per_km | x_ohm_per_km | max_i_ka | type | q_mm2 | alpha | voltage_rating
NAYY 4x50 SE | 210 | 0.642 | 0.083 | 0.142 | cs | 50 | 0.00403 | LV
NAYY 4x120 SE | 264 | 0.225 | 0.08 | 0.242 | cs | 120 | 0.00403 | LV
NAYY 4x150 SE | 261 | 0.208 | 0.08 | 0.27 | cs | 150 | 0.00403 | LV
NA2XS2Y 1x95 RM/25 12/20 kV | 216 | 0.313 | 0.132 | 0.252 | cs | 95 | 0.00403 | MV
NA2XS2Y 1x185 RM/25 12/20 kV | 273 | 0.161 | 0.117 | 0.362 | cs | 185 | 0.00403 | MV
NA2XS2Y 1x240 RM/25 12/20 kV | 304 | 0.122 | 0.112 | 0.421 | cs | 240 | 0.00403 | MV
NA2XS2Y 1x95 RM/25 6/10 kV | 315 | 0.313 | 0.123 | 0.249 | cs | 95 | 0.00403 | MV
NA2XS2Y 1x185 RM/25 6/10 kV | 406 | 0.161 | 0.11 | 0.358 | cs | 185 | 0.00403 | MV
NA2XS2Y 1x240 RM/25 6/10 kV | 456 | 0.122 | 0.105 | 0.416 | cs | 240 | 0.00403 | MV
NA2XS2Y 1x150 RM/25 12/20 kV | 250 | 0.206 | 0.116 | 0.319 | cs | 150 | 0.00403 | MV
NA2XS2Y 1x120 RM/25 12/20 kV | 230 | 0.253 | 0.119 | 0.283 | cs | 120 | 0.00403 | MV
NA2XS2Y 1x70 RM/25 12/20 kV | 190 | 0.443 | 0.132 | 0.22 | cs | 70 | 0.00403 | MV
NA2XS2Y 1x150 RM/25 6/10 kV | 360 | 0.206 | 0.11 | 0.315 | cs | 150 | 0.00403 | MV
NA2XS2Y 1x120 RM/25 6/10 kV | 340 | 0.253 | 0.113 | 0.28 | cs | 120 | 0.00403 | MV
NA2XS2Y 1x70 RM/25 6/10 kV | 280 | 0.443 | 0.123 | 0.217 | cs | 70 | 0.00403 | MV
N2XS(FL)2Y 1x120 RM/35 64/110 kV | 112 | 0.153 | 0.166 | 0.366 | cs | 120 | 0.00393 | HV
N2XS(FL)2Y 1x185 RM/35 64/110 kV | 125 | 0.099 | 0.156 | 0.457 | cs | 185 | 0.00393 | HV
N2XS(FL)2Y 1x240 RM/35 64/110 kV | 135 | 0.075 | 0.149 | 0.526 | cs | 240 | 0.00393 | HV
N2XS(FL)2Y 1x300 RM/35 64/110 kV | 144 | 0.06 | 0.144 | 0.588 | cs | 300 | 0.00393 | HV
15-AL1/3-ST1A 0.4 | 11 | 1.8769 | 0.35 | 0.105 | ol | 16 | 0.00403 | LV
24-AL1/4-ST1A 0.4 | 11.25 | 1.2012 | 0.335 | 0.14 | ol | 24 | 0.00403 | LV
48-AL1/8-ST1A 0.4 | 12.2 | 0.5939 | 0.3 | 0.21 | ol | 48 | 0.00403 | LV
94-AL1/15-ST1A 0.4 | 13.2 | 0.306 | 0.29 | 0.35 | ol | 94 | 0.00403 | LV
34-AL1/6-ST1A 10.0 | 9.7 | 0.8342 | 0.36 | 0.17 | ol | 34 | 0.00403 | MV
48-AL1/8-ST1A 10.0 | 10.1 | 0.5939 | 0.35 | 0.21 | ol | 48 | 0.00403 | MV
70-AL1/11-ST1A 10.0 | 10.4 | 0.4132 | 0.339 | 0.29 | ol | 70 | 0.00403 | MV
94-AL1/15-ST1A 10.0 | 10.75 | 0.306 | 0.33 | 0.35 | ol | 94 | 0.00403 | MV
122-AL1/20-ST1A 10.0 | 11.1 | 0.2376 | 0.323 | 0.41 | ol | 122 | 0.00403 | MV
149-AL1/24-ST1A 10.0 | 11.25 | 0.194 | 0.315 | 0.47 | ol | 149 | 0.00403 | MV
34-AL1/6-ST1A 20.0 | 9.15 | 0.8342 | 0.382 | 0.17 | ol | 34 | 0.00403 | MV
48-AL1/8-ST1A 20.0 | 9.5 | 0.5939 | 0.372 | 0.21 | ol | 48 | 0.00403 | MV
70-AL1/11-ST1A 20.0 | 9.7 | 0.4132 | 0.36 | 0.29 | ol | 70 | 0.00403 | MV
94-AL1/15-ST1A 20.0 | 10 | 0.306 | 0.35 | 0.35 | ol | 94 | 0.00403 | MV
122-AL1/20-ST1A 20.0 | 10.3 | 0.2376 | 0.344 | 0.41 | ol | 122 | 0.00403 | MV
149-AL1/24-ST1A 20.0 | 10.5 | 0.194 | 0.337 | 0.47 | ol | 149 | 0.00403 | MV
184-AL1/30-ST1A 20.0 | 10.75 | 0.1571 | 0.33 | 0.535 | ol | 184 | 0.00403 | MV
243-AL1/39-ST1A 20.0 | 11 | 0.1188 | 0.32 | 0.645 | ol | 243 | 0.00403 | MV
48-AL1/8-ST1A 110.0 | 8 | 0.5939 | 0.46 | 0.21 | ol | 48 | 0.00403 | HV
70-AL1/11-ST1A 110.0 | 8.4 | 0.4132 | 0.45 | 0.29 | ol | 70 | 0.00403 | HV
94-AL1/15-ST1A 110.0 | 8.65 | 0.306 | 0.44 | 0.35 | ol | 94 | 0.00403 | HV
122-AL1/20-ST1A 110.0 | 8.5 | 0.2376 | 0.43 | 0.41 | ol | 122 | 0.00403 | HV
149-AL1/24-ST1A 110.0 | 8.75 | 0.194 | 0.41 | 0.47 | ol | 149 | 0.00403 | HV
184-AL1/30-ST1A 110.0 | 8.8 | 0.1571 | 0.4 | 0.535 | ol | 184 | 0.00403 | HV
243-AL1/39-ST1A 110.0 | 9 | 0.1188 | 0.39 | 0.645 | ol | 243 | 0.00403 | HV
305-AL1/39-ST1A 110.0 | 9.2 | 0.0949 | 0.38 | 0.74 | ol | 305 | 0.00403 | HV
490-AL1/64-ST1A 110.0 | 9.75 | 0.059 | 0.37 | 0.96 | ol | 490 | 0.00403 | HV
679-AL1/86-ST1A 110.0 | 9.95 | 0.042 | 0.36 | 1.15 | ol | 679 | 0.00403 | HV
490-AL1/64-ST1A 220.0 | 10 | 0.059 | 0.285 | 0.96 | ol | 490 | 0.00403 | HV
679-AL1/86-ST1A 220.0 | 11.7 | 0.042 | 0.275 | 1.15 | ol | 679 | 0.00403 | HV
490-AL1/64-ST1A 380.0 | 11 | 0.059 | 0.253 | 0.96 | ol | 490 | 0.00403 | HV
679-AL1/86-ST1A 380.0 | 14.6 | 0.042 | 0.25 | 1.15 | ol | 679 | 0.00403 | HV

## trafo_std_types
| i0_percent | pfe_kw | vkr_percent | sn_mva | vn_lv_kv | vn_hv_kv | vk_percent | shift_degree | vector_group | tap_side | tap_neutral | tap_min | tap_max | tap_step_degree | tap_step_percent | tap_phase_shifter
160 MVA 380/110 kV | 0.06 | 60 | 0.25 | 160 | 110 | 380 | 12.2 | 0 | Yy0 | hv | 0 | -9 | 9 | 0 | 1.5 | FALSE
100 MVA 220/110 kV | 0.06 | 55 | 0.26 | 100 | 110 | 220 | 12 | 0 | Yy0 | hv | 0 | -9 | 9 | 0 | 1.5 | FALSE
63 MVA 110/20 kV | 0.04 | 22 | 0.32 | 63 | 20 | 110 | 18 | 150 | YNd5 | hv | 0 | -9 | 9 | 0 | 1.5 | FALSE
40 MVA 110/20 kV | 0.05 | 18 | 0.34 | 40 | 20 | 110 | 16.2 | 150 | YNd5 | hv | 0 | -9 | 9 | 0 | 1.5 | FALSE
25 MVA 110/20 kV | 0.07 | 14 | 0.41 | 25 | 20 | 110 | 12 | 150 | YNd5 | hv | 0 | -9 | 9 | 0 | 1.5 | FALSE
63 MVA 110/10 kV | 0.04 | 22 | 0.32 | 63 | 10 | 110 | 18 | 150 | YNd5 | hv | 0 | -9 | 9 | 0 | 1.5 | FALSE
40 MVA 110/10 kV | 0.05 | 18 | 0.34 | 40 | 10 | 110 | 16.2 | 150 | YNd5 | hv | 0 | -9 | 9 | 0 | 1.5 | FALSE
25 MVA 110/10 kV | 0.07 | 14 | 0.41 | 25 | 10 | 110 | 12 | 150 | YNd5 | hv | 0 | -9 | 9 | 0 | 1.5 | FALSE
0.25 MVA 20/0.4 kV | 0.32 | 0.8 | 1.44 | 0.25 | 0.4 | 20 | 6 | 150 | Yzn5 | hv | 0 | -2 | 2 | 0 | 2.5 | FALSE
0.4 MVA 20/0.4 kV | 0.3375 | 1.35 | 1.425 | 0.4 | 0.4 | 20 | 6 | 150 | Dyn5 | hv | 0 | -2 | 2 | 0 | 2.5 | FALSE
0.63 MVA 20/0.4 kV | 0.2619 | 1.65 | 1.206 | 0.63 | 0.4 | 20 | 6 | 150 | Dyn5 | hv | 0 | -2 | 2 | 0 | 2.5 | FALSE
0.25 MVA 10/0.4 kV | 0.24 | 0.6 | 1.2 | 0.25 | 0.4 | 10 | 4 | 150 | Dyn5 | hv | 0 | -2 | 2 | 0 | 2.5 | FALSE
0.4 MVA 10/0.4 kV | 0.2375 | 0.95 | 1.325 | 0.4 | 0.4 | 10 | 4 | 150 | Dyn5 | hv | 0 | -2 | 2 | 0 | 2.5 | FALSE
0.63 MVA 10/0.4 kV | 0.1873 | 1.18 | 1.0794 | 0.63 | 0.4 | 10 | 4 | 150 | Dyn5 | hv | 0 | -2 | 2 | 0 | 2.5 | FALSE

## trafo3w_std_types
| sn_hv_mva | sn_mv_mva | sn_lv_mva | vn_hv_kv | vn_mv_kv | vn_lv_kv | vk_hv_percent | vk_mv_percent | vk_lv_percent | vkr_hv_percent | vkr_mv_percent | vkr_lv_percent | pfe_kw | i0_percent | shift_mv_degree | shift_lv_degree | vector_group | tap_side | tap_neutral | tap_min | tap_max | tap_step_percent
63/25/38 MVA 110/20/10 kV | 63 | 25 | 38 | 110 | 20 | 10 | 10.4 | 10.4 | 10.4 | 0.28 | 0.32 | 0.35 | 35 | 0.89 | 0 | 0 | YN0yn0yn0 | hv | 0 | -10 | 10 | 1.2
63/25/38 MVA 110/10/10 kV | 63 | 25 | 38 | 110 | 10 | 10 | 10.4 | 10.4 | 10.4 | 0.28 | 0.32 | 0.35 | 35 | 0.89 | 0 | 0 | YN0yn0yn0 | hv | 0 | -10 | 10 | 1.2

## fuse_std_types
| fuse_type | i_rated_a | t_avg | t_min | t_total | x_avg | x_min | x_total
HV 100A | HV 100A | 100 | 0 | [10.0, 3.64, 0.854, 0.281, 0.1, 0.0531, 0.022, 0.01] | [10.0, 4.267, 1.21, 0.403, 0.1, 0.058, 0.022, 0.01] | 0 | [300.0, 350.0, 450.0, 550.0, 700.0, 850.0, 1200.0, 1752.0] | [600.0, 700.0, 900.0, 1150.0, 1665.0, 2000.0, 3000.0, 4313.0]
HV 10A | HV 10A | 10 | 0 | [10.0, 1675.0, 0.344, 0.156, 0.1, 0.0417, 0.0171, 0.01] | [10.0, 1.3, 0.3, 0.155, 0.1, 0.0555, 0.023, 0.01] | 0 | [30.0, 32.0, 35.0, 37.0, 39.0, 50.0, 70.0, 88.0] | [60.0, 70.0, 80.0, 87.0, 94.0, 110.0, 150.0, 216.0]
HV 125A | HV 125A | 125 | 0 | [10.0, 1.82, 0.344, 0.1, 0.0467, 0.0269, 0.01] | [10.0, 2.478, 0.426, 0.1, 0.0427, 0.0211, 0.01] | 0 | [375.0, 500.0, 700.0, 925.0, 1200.0, 1500.0, 2341.0] | [750.0, 1000.0, 1500.0, 2200.0, 3000.0, 4000.0, 5765.0]
HV 160A | HV 160A | 160 | 0 | [10.0, 4.15, 1.03, 0.198, 0.1, 0.051, 0.0172, 0.01] | [10.0, 2.3, 0.734, 0.274, 0.1, 0.046, 0.0177, 0.01] | 0 | [480.0, 550.0, 700.0, 1000.0, 1260.0, 1600.0, 2500.0, 3227.0] | [960.0, 1300.0, 1700.0, 2200.0, 2996.0, 4000.0, 6000.0, 7946.0]
HV 16A | HV 16A | 16 | 0 | [10.0, 0.352, 0.164, 0.1, 0.0649, 0.0342, 0.01] | [10.0, 2.34, 0.722, 0.181, 0.1, 0.055, 0.0296, 0.01] | 0 | [48.0, 60.0, 65.0, 71.0, 80.0, 100.0, 162.0] | [96.0, 110.0, 125.0, 150.0, 168.0, 200.0, 250.0, 398.0]
HV 200A | HV 200A | 200 | 0 | [10.0, 4.267, 1.21, 0.403, 0.1, 0.058, 0.022, 0.01] | [10.0, 3.73, 1.654, 0.328, 0.1, 0.0531, 0.019, 0.01] | 0 | [600.0, 700.0, 900.0, 1150.0, 1665.0, 2000.0, 3000.0, 4313.0] | [1200.0, 1500.0, 1800.0, 2700.0, 3960.0, 5000.0, 7500.0, 10620.0]
HV 20A | HV 20A | 20 | 0 | [10.0, 1.3, 0.3, 0.155, 0.1, 0.0555, 0.023, 0.01] | [10.0, 1.3, 0.161, 0.1, 0.0611, 0.0399, 0.0141, 0.01] | 0 | [60.0, 70.0, 80.0, 87.0, 94.0, 110.0, 150.0, 216.0] | [120.0, 150.0, 200.0, 223.0, 260.0, 300.0, 450.0, 532.0]
HV 25A | HV 25A | 25 | 0 | [10.0, 2.512, 0.833, 0.299, 0.1, 0.0372, 0.0223, 0.01] | [10.0, 3.125, 0.597, 0.198, 0.1, 0.0378, 0.022, 0.01] | 0 | [75.0, 82.0, 90.0, 100.0, 124.0, 170.0, 200.0, 289.0] | [150.0, 170.0, 210.0, 250.0, 294.0, 400.0, 500.0, 711.0]
HV 31.5A | HV 31.5A | 31.5 | 0 | [10.0, 2.34, 0.722, 0.181, 0.1, 0.055, 0.0296, 0.01] | [10.0, 2.84, 0.368, 0.164, 0.1, 0.0621, 0.0378, 0.0195, 0.01] | 0 | [95.0, 110.0, 125.0, 150.0, 165.0, 200.0, 250.0, 390.0] | [189.0, 220.0, 300.0, 350.0, 393.0, 450.0, 530.0, 700.0, 960.0]
HV 40A | HV 40A | 40 | 0 | [10.0, 1.3, 0.161, 0.1, 0.0611, 0.0399, 0.0141, 0.01] | [10.0, 2.05, 0.369, 0.198, 0.1, 0.051, 0.0298, 0.01] | 0 | [120.0, 150.0, 200.0, 223.0, 260.0, 300.0, 450.0, 532.0] | [240.0, 300.0, 400.0, 450.0, 530.0, 650.0, 800.0, 1311.0]
HV 50A | HV 50A | 50 | 0 | [10.0, 3.215, 0.597, 0.198, 0.1, 0.0378, 0.022, 0.01] | [10.0, 3.64, 0.854, 0.281, 0.1, 0.0531, 0.022, 0.01] | 0 | [150.0, 170.0, 210.0, 250.0, 294.0, 400.0, 500.0, 711.0] | [300.0, 350.0, 450.0, 550.0, 700.0, 850.0, 1200.0, 1752.0]
HV 6.3A | HV 6.3A | 6.3 | 0 | [10.0, 1.39, 0.344, 0.168, 0.1, 0.056, 0.0263, 0.01] | [10.0, 1.711, 0.516, 0.198, 0.1, 0.0634, 0.0303, 0.01] | 0 | [19.0, 19.5, 20.4, 20.8, 22.0, 25.0, 32.0, 48.0] | [38.0, 40.0, 43.0, 48.0, 53.0, 60.0, 75.0, 118.0]
HV 63A | HV 63A | 63 | 0 | [10.0, 2.84, 0.368, 0.164, 0.1, 0.0621, 0.0378, 0.0195, 0.01] | [10.0, 1.82, 0.344, 0.1, 0.0467, 0.0269, 0.01] | 0 | [189.0, 220.0, 300.0, 350.0, 393.0, 450.0, 530.0, 700.0, 961.0] | [378.0, 500.0, 700.0, 934.0, 1200.0, 1500.0, 2366.0]
HV 80A | HV 80A | 80 | 0 | [10.0, 2.05, 0.369, 0.198, 0.1, 0.051, 0.0298, 0.01] | [10.0, 4.15, 1.03, 0.198, 0.1, 0.051, 0.0172, 0.01] | 0 | [240.0, 300.0, 400.0, 450.0, 530.0, 650.0, 800.0, 1311.0] | [480.0, 550.0, 700.0, 1000.0, 1260.0, 1600.0, 2500.0, 3227.0]
Siemens NH-1-100 | Siemens NH-1-100 | 100 | [5400.0, 2000.0, 400.0, 20.0, 1.0, 0.2, 0.012, 0.004] | 0 | 0 | [150.0, 190.0, 250.0, 430.0, 900.0, 1250.0, 2700.0, 3600.0] | 0 | 0
Siemens NH-1-125 | Siemens NH-1-125 | 125 | [4800.0, 120.0, 7.0, 0.1, 0.004] | 0 | 0 | [180.0, 400.0, 740.0, 2000.0, 4250.0] | 0 | 0
Siemens NH-1-16 | Siemens NH-1-16 | 16 | [4000.0, 400.0, 2.0, 0.1, 0.04, 0.01] | 0 | 0 | [26.0, 35.0, 75.0, 150.0, 200.0, 300.0] | 0 | 0
Siemens NH-1-160 | Siemens NH-1-160 | 160 | [4800.0, 120.0, 7.0, 0.1, 0.004] | 0 | 0 | [210.0, 500.0, 900.0, 2300.0, 5000.0] | 0 | 0
Siemens NH-1-25 | Siemens NH-1-25 | 25 | [4000.0, 1000.0, 10.0, 0.2, 0.02, 0.01] | 0 | 0 | [40.0, 50.0, 100.0, 210.0, 400.0, 500.0] | 0 | 0
Siemens NH-1-50 | Siemens NH-1-50 | 50 | [4000.0, 40.0, 4.0, 1.0, 0.02, 0.01] | 0 | 0 | [86.0, 200.0, 300.0, 400.0, 1000.0, 1280.0] | 0 | 0
Siemens NH-1-63 | Siemens NH-1-63 | 63 | [4000.0, 100.0, 10.0, 2.0, 0.04, 0.01] | 0 | 0 | [100.0, 200.0, 300.0, 400.0, 1000.0, 1500.0] | 0 | 0
Siemens NH-1-80 | Siemens NH-1-80 | 80 | [4800.0, 120.0, 7.0, 0.1, 0.01] | 0 | 0 | [150.58, 250.0, 450.0, 1150.0, 2470.0] | 0 | 0
Siemens NH-2-1000 | Siemens NH-2-1000 | 1000 | [4800.0, 120.0, 7.0, 0.1, 0.004] | 0 | 0 | [1900.0, 3500.0, 8400.0, 24000.0, 52000.0] | 0 | 0
Siemens NH-2-200 | Siemens NH-2-200 | 200 | [4800.0, 120.0, 7.0, 0.1, 0.004] | 0 | 0 | [280.0, 650.0, 1200.0, 3000.0, 7000.0] | 0 | 0
Siemens NH-2-224 | Siemens NH-2-224 | 224 | [4800.0, 120.0, 7.0, 0.2, 0.04, 0.004] | 0 | 0 | [400.0, 750.0, 1453.0, 3025.0, 4315.0, 7600.0] | 0 | 0
Siemens NH-2-250 | Siemens NH-2-250 | 250 | [4800.0, 120.0, 7.0, 0.1, 0.004] | 0 | 0 | [450.0, 800.0, 1650.0, 4000.0, 8500.0] | 0 | 0
Siemens NH-2-315 | Siemens NH-2-315 | 315 | [4800.0, 120.0, 7.0, 0.1, 0.004] | 0 | 0 | [550.0, 920.0, 1900.0, 5000.0, 11000.0] | 0 | 0
Siemens NH-2-355 | Siemens NH-2-355 | 355 | [4800.0, 120.0, 6.0, 0.1, 0.004] | 0 | 0 | [650.0, 1116.27, 2350.0, 5840.0, 12790.0] | 0 | 0
Siemens NH-2-400 | Siemens NH-2-400 | 400 | [4800.0, 120.0, 7.0, 0.1, 0.004] | 0 | 0 | [720.0, 1350.0, 2800.0, 6500.0, 15000.0] | 0 | 0
Siemens NH-2-425 | Siemens NH-2-425 | 425 | [4800.0, 120.0, 7.0, 0.1, 0.004] | 0 | 0 | [850.0, 1500.0, 3050.0, 7500.0, 16500.0] | 0 | 0
Siemens NH-2-630 | Siemens NH-2-630 | 630 | [4800.0, 120.0, 7.0, 0.1, 0.004] | 0 | 0 | [1200.0, 2000.0, 4800.0, 12000.0, 26000.0] | 0 | 0

## dtypes
| element | column | dtype
0 | bus | name | object
1 | bus | vn_kv | float64
2 | bus | type | object
3 | bus | zone | object
4 | bus | in_service | bool
5 | load | name | object
6 | load | bus | uint32
7 | load | p_mw | float64
8 | load | q_mvar | float64
9 | load | const_z_percent | float64
10 | load | const_i_percent | float64
11 | load | sn_mva | float64
12 | load | scaling | float64
13 | load | in_service | bool
14 | load | type | object
15 | ext_grid | name | object
16 | ext_grid | bus | uint32
17 | ext_grid | vm_pu | float64
18 | ext_grid | va_degree | float64
19 | ext_grid | slack_weight | float64
20 | ext_grid | in_service | bool
21 | line | name | object
22 | line | std_type | object
23 | line | from_bus | uint32
24 | line | to_bus | uint32
25 | line | length_km | float64
26 | line | r_ohm_per_km | float64
27 | line | x_ohm_per_km | float64
28 | line | c_nf_per_km | float64
29 | line | g_us_per_km | float64
30 | line | max_i_ka | float64
31 | line | df | float64
32 | line | parallel | uint32
33 | line | type | object
34 | line | in_service | bool
35 | trafo | name | object
36 | trafo | std_type | object
37 | trafo | hv_bus | uint32
38 | trafo | lv_bus | uint32
39 | trafo | sn_mva | float64
40 | trafo | vn_hv_kv | float64
41 | trafo | vn_lv_kv | float64
42 | trafo | vk_percent | float64
43 | trafo | vkr_percent | float64
44 | trafo | pfe_kw | float64
45 | trafo | i0_percent | float64
46 | trafo | shift_degree | float64
47 | trafo | tap_side | object
48 | trafo | tap_neutral | int32
49 | trafo | tap_min | int32
50 | trafo | tap_max | int32
51 | trafo | tap_step_percent | float64
52 | trafo | tap_step_degree | float64
53 | trafo | tap_pos | int32
54 | trafo | tap_phase_shifter | bool
55 | trafo | parallel | uint32
56 | trafo | df | float64
57 | trafo | in_service | bool
58 | line_geodata | coords | object
59 | bus_geodata | x | float64
60 | bus_geodata | y | float64
61 | bus_geodata | coords | object

## parameters
| version | format_version | converged | OPF_converged | name | f_hz | sn_mva
0 | 2.14.6 | 2.14.0 | FALSE | FALSE |  | 50 | 1