## bus
| name | vn_kv | type | zone | in_service
0 | bus_LV_2763-5_0_2_node_0 | 0.4 | n |  | TRUE
1 | bus_LV_2763-5_0_2_node_1 | 0.4 | n |  | TRUE
2 | bus_LV_2763-5_0_2_node_2 | 0.4 | n |  | TRUE
3 | bus_LV_2763-5_0_2_node_3 | 0.4 | n |  | TRUE
4 | bus_LV_2763-5_0_2_node_5 | 0.4 | n |  | TRUE
5 | bus_LV_2763-5_0_2_node_6 | 0.4 | n |  | TRUE
6 | bus_LV_2763-5_0_2_node_20 | 0.4 | n |  | TRUE
7 | bus_LV_2763-5_0_2_node_19 | 0.4 | n |  | TRUE
8 | bus_LV_2763-5_0_2_node_4 | 0.4 | n |  | TRUE
9 | bus_LV_2763-5_0_2_node_30 | 0.4 | n |  | TRUE
10 | bus_LV_2763-5_0_2_node_7 | 0.4 | n |  | TRUE
11 | bus_LV_2763-5_0_2_node_28 | 0.4 | n |  | TRUE
12 | bus_LV_2763-5_0_2_node_62 | 0.4 | n |  | TRUE
13 | bus_LV_2763-5_0_2_node_12 | 0.4 | n |  | TRUE
14 | bus_LV_2763-5_0_2_node_31 | 0.4 | n |  | TRUE
15 | bus_LV_2763-5_0_2_node_8 | 0.4 | n |  | TRUE
16 | bus_LV_2763-5_0_2_node_29 | 0.4 | n |  | TRUE
17 | bus_LV_2763-5_0_2_node_9 | 0.4 | n |  | TRUE
18 | bus_LV_2763-5_0_2_node_25 | 0.4 | n |  | TRUE
19 | bus_LV_2763-5_0_2_node_26 | 0.4 | n |  | TRUE
20 | bus_LV_2763-5_0_2_node_27 | 0.4 | n |  | TRUE
21 | bus_LV_2763-5_0_2_node_24 | 0.4 | n |  | TRUE
22 | bus_LV_2763-5_0_2_node_34 | 0.4 | n |  | TRUE
23 | bus_LV_2763-5_0_2_node_41 | 0.4 | n |  | TRUE
24 | bus_LV_2763-5_0_2_node_38 | 0.4 | n |  | TRUE
25 | bus_LV_2763-5_0_2_node_10 | 0.4 | n |  | TRUE
26 | bus_LV_2763-5_0_2_node_11 | 0.4 | n |  | TRUE
27 | bus_LV_2763-5_0_2_node_13 | 0.4 | n |  | TRUE
28 | bus_LV_2763-5_0_2_node_14 | 0.4 | n |  | TRUE
29 | bus_LV_2763-5_0_2_node_15 | 0.4 | n |  | TRUE
30 | bus_LV_2763-5_0_2_node_16 | 0.4 | n |  | TRUE
31 | bus_LV_2763-5_0_2_node_17 | 0.4 | n |  | TRUE
32 | bus_LV_2763-5_0_2_node_18 | 0.4 | n |  | TRUE
33 | bus_LV_2763-5_0_2_node_21 | 0.4 | n |  | TRUE
34 | bus_LV_2763-5_0_2_node_22 | 0.4 | n |  | TRUE
35 | bus_LV_2763-5_0_2_node_23 | 0.4 | n |  | TRUE
36 | bus_LV_2763-5_0_2_node_74 | 0.4 | n |  | TRUE
37 | bus_LV_2763-5_0_2_node_72 | 0.4 | n |  | TRUE
38 | bus_LV_2763-5_0_2_node_37 | 0.4 | n |  | TRUE
39 | bus_LV_2763-5_0_2_node_32 | 0.4 | n |  | TRUE
40 | bus_LV_2763-5_0_2_node_33 | 0.4 | n |  | TRUE
41 | bus_LV_2763-5_0_2_node_53 | 0.4 | n |  | TRUE
42 | bus_LV_2763-5_0_2_node_52 | 0.4 | n |  | TRUE
43 | bus_LV_2763-5_0_2_node_50 | 0.4 | n |  | TRUE
44 | bus_LV_2763-5_0_2_node_49 | 0.4 | n |  | TRUE
45 | bus_LV_2763-5_0_2_node_35 | 0.4 | n |  | TRUE
46 | bus_LV_2763-5_0_2_node_36 | 0.4 | n |  | TRUE
47 | bus_LV_2763-5_0_2_node_48 | 0.4 | n |  | TRUE
48 | bus_LV_2763-5_0_2_node_47 | 0.4 | n |  | TRUE
49 | bus_LV_2763-5_0_2_node_39 | 0.4 | n |  | TRUE
50 | bus_LV_2763-5_0_2_node_40 | 0.4 | n |  | TRUE
51 | bus_LV_2763-5_0_2_node_42 | 0.4 | n |  | TRUE
52 | bus_LV_2763-5_0_2_node_43 | 0.4 | n |  | TRUE
53 | bus_LV_2763-5_0_2_node_75 | 0.4 | n |  | TRUE
54 | bus_LV_2763-5_0_2_node_73 | 0.4 | n |  | TRUE
55 | bus_LV_2763-5_0_2_node_44 | 0.4 | n |  | TRUE
56 | bus_LV_2763-5_0_2_node_45 | 0.4 | n |  | TRUE
57 | bus_LV_2763-5_0_2_node_46 | 0.4 | n |  | TRUE
58 | bus_LV_2763-5_0_2_node_51 | 0.4 | n |  | TRUE
59 | bus_LV_2763-5_0_2_node_54 | 0.4 | n |  | TRUE
60 | bus_LV_2763-5_0_2_node_55 | 0.4 | n |  | TRUE
61 | bus_LV_2763-5_0_2_node_56 | 0.4 | n |  | TRUE
62 | bus_LV_2763-5_0_2_node_59 | 0.4 | n |  | TRUE
63 | bus_LV_2763-5_0_2_node_57 | 0.4 | n |  | TRUE
64 | bus_LV_2763-5_0_2_node_58 | 0.4 | n |  | TRUE
65 | bus_LV_2763-5_0_2_node_60 | 0.4 | n |  | TRUE
66 | bus_LV_2763-5_0_2_node_67 | 0.4 | n |  | TRUE
67 | bus_LV_2763-5_0_2_node_65 | 0.4 | n |  | TRUE
68 | bus_LV_2763-5_0_2_node_63 | 0.4 | n |  | TRUE
69 | bus_LV_2763-5_0_2_node_64 | 0.4 | n |  | TRUE
70 | bus_LV_2763-5_0_2_node_66 | 0.4 | n |  | TRUE
71 | bus_LV_2763-5_0_2_node_68 | 0.4 | n |  | TRUE
72 | bus_LV_2763-5_0_2_node_69 | 0.4 | n |  | TRUE
73 | bus_LV_2763-5_0_2_node_71 | 0.4 | n |  | TRUE
74 | bus_LV_2763-5_0_2_node_70 | 0.4 | n |  | TRUE
75 | bus_MV_574_0_node_3 | 20 | n |  | TRUE

## load
| name | bus | p_mw | q_mvar | const_z_percent | const_i_percent | sn_mva | scaling | in_service | type
0 | LV_2763-5_0_2_load_0 | 0 | 0.0017055 | 0.00042743 | 0 | 0 |  | 1 | TRUE | wye
1 | LV_2763-5_0_2_load_5 | 4 | 0.0031251 | 0.00078324 | 0 | 0 |  | 1 | TRUE | wye
2 | LV_2763-5_0_2_load_6 | 5 | 0.0030837 | 0.00077284 | 0 | 0 |  | 1 | TRUE | wye
3 | LV_2763-5_0_2_load_20 | 6 | 0.018406 | 0.0046129 | 0 | 0 |  | 1 | TRUE | wye
4 | LV_2763-5_0_2_load_19 | 7 | 0.007013 | 0.0017576 | 0 | 0 |  | 1 | TRUE | wye
5 | LV_2763-5_0_2_load_4 | 8 | 0.0030421 | 0.00076241 | 0 | 0 |  | 1 | TRUE | wye
6 | LV_2763-5_0_2_load_30 | 9 | 0.0025063 | 0.00062814 | 0 | 0 |  | 1 | TRUE | wye
7 | LV_2763-5_0_2_load_7 | 10 | 0.0025146 | 0.00063021 | 0 | 0 |  | 1 | TRUE | wye
8 | LV_2763-5_0_2_load_28 | 11 | 0.0032493 | 0.00081436 | 0 | 0 |  | 1 | TRUE | wye
9 | LV_2763-5_0_2_load_62 | 12 | 0.018077 | 0.0045306 | 0 | 0 |  | 1 | TRUE | wye
10 | LV_2763-5_0_2_load_31 | 14 | 0.0017972 | 0.00045041 | 0 | 0 |  | 1 | TRUE | wye
11 | LV_2763-5_0_2_load_8 | 15 | 0.003838 | 0.00096189 | 0 | 0 |  | 1 | TRUE | wye
12 | LV_2763-5_0_2_load_29 | 16 | 0.0028858 | 0.00072325 | 0 | 0 |  | 1 | TRUE | wye
13 | LV_2763-5_0_2_load_26 | 19 | 0.0038871 | 0.0009742 | 0 | 0 |  | 1 | TRUE | wye
14 | LV_2763-5_0_2_load_27 | 20 | 0.0028543 | 0.00071536 | 0 | 0 |  | 1 | TRUE | wye
15 | LV_2763-5_0_2_load_24 | 21 | 0.0016526 | 0.00041417 | 0 | 0 |  | 1 | TRUE | wye
16 | LV_2763-5_0_2_load_34 | 22 | 0.0029038 | 0.00072776 | 0 | 0 |  | 1 | TRUE | wye
17 | LV_2763-5_0_2_load_38 | 24 | 0.0036139 | 0.00090573 | 0 | 0 |  | 1 | TRUE | wye
18 | LV_2763-5_0_2_load_10 | 25 | 0.0073073 | 0.0018314 | 0 | 0 |  | 1 | TRUE | wye
19 | LV_2763-5_0_2_load_13 | 27 | 0.002007 | 0.00050301 | 0 | 0 |  | 1 | TRUE | wye
20 | LV_2763-5_0_2_load_14 | 28 | 0.0026149 | 0.00065535 | 0 | 0 |  | 1 | TRUE | wye
21 | LV_2763-5_0_2_load_15 | 29 | 0.004557 | 0.0011421 | 0 | 0 |  | 1 | TRUE | wye
22 | LV_2763-5_0_2_load_16 | 30 | 0.0029183 | 0.00073138 | 0 | 0 |  | 1 | TRUE | wye
23 | LV_2763-5_0_2_load_17 | 31 | 0.001964 | 0.00049224 | 0 | 0 |  | 1 | TRUE | wye
24 | LV_2763-5_0_2_load_18 | 32 | 0.002275 | 0.00057016 | 0 | 0 |  | 1 | TRUE | wye
25 | LV_2763-5_0_2_load_21 | 33 | 0.0098025 | 0.0024567 | 0 | 0 |  | 1 | TRUE | wye
26 | LV_2763-5_0_2_load_22 | 34 | 0.0018497 | 0.00046358 | 0 | 0 |  | 1 | TRUE | wye
27 | LV_2763-5_0_2_load_23 | 35 | 0.0053678 | 0.0013453 | 0 | 0 |  | 1 | TRUE | wye
28 | LV_2763-5_0_2_load_72 | 37 | 0.0021438 | 0.00053728 | 0 | 0 |  | 1 | TRUE | wye
29 | LV_2763-5_0_2_load_37 | 38 | 0.0022773 | 0.00057074 | 0 | 0 |  | 1 | TRUE | wye
30 | LV_2763-5_0_2_load_32 | 39 | 0.0033067 | 0.00082873 | 0 | 0 |  | 1 | TRUE | wye
31 | LV_2763-5_0_2_load_33 | 40 | 0.0032183 | 0.00080658 | 0 | 0 |  | 1 | TRUE | wye
32 | LV_2763-5_0_2_load_53 | 41 | 0.0043877 | 0.0010997 | 0 | 0 |  | 1 | TRUE | wye
33 | LV_2763-5_0_2_load_50 | 43 | 0.0022612 | 0.00056672 | 0 | 0 |  | 1 | TRUE | wye
34 | LV_2763-5_0_2_load_49 | 44 | 0.0019549 | 0.00048994 | 0 | 0 |  | 1 | TRUE | wye
35 | LV_2763-5_0_2_load_35 | 45 | 0.0028074 | 0.00070359 | 0 | 0 |  | 1 | TRUE | wye
36 | LV_2763-5_0_2_load_36 | 46 | 0.0075143 | 0.0018833 | 0 | 0 |  | 1 | TRUE | wye
37 | LV_2763-5_0_2_load_47 | 48 | 0.002198 | 0.00055086 | 0 | 0 |  | 1 | TRUE | wye
38 | LV_2763-5_0_2_load_39 | 49 | 0.0021394 | 0.00053618 | 0 | 0 |  | 1 | TRUE | wye
39 | LV_2763-5_0_2_load_40 | 50 | 0.0023157 | 0.00058036 | 0 | 0 |  | 1 | TRUE | wye
40 | LV_2763-5_0_2_load_42 | 51 | 0.0012626 | 0.00031643 | 0 | 0 |  | 1 | TRUE | wye
41 | LV_2763-5_0_2_load_43 | 52 | 0.0041844 | 0.0010487 | 0 | 0 |  | 1 | TRUE | wye
42 | LV_2763-5_0_2_load_75 | 53 | 0.0030309 | 0.00075961 | 0 | 0 |  | 1 | TRUE | wye
43 | LV_2763-5_0_2_load_73 | 54 | 0.0020583 | 0.00051587 | 0 | 0 |  | 1 | TRUE | wye
44 | LV_2763-5_0_2_load_44 | 55 | 0.00212 | 0.00053133 | 0 | 0 |  | 1 | TRUE | wye
45 | LV_2763-5_0_2_load_45 | 56 | 0.0020339 | 0.00050975 | 0 | 0 |  | 1 | TRUE | wye
46 | LV_2763-5_0_2_load_46 | 57 | 0.0021867 | 0.00054803 | 0 | 0 |  | 1 | TRUE | wye
47 | LV_2763-5_0_2_load_54 | 59 | 0.0049243 | 0.0012342 | 0 | 0 |  | 1 | TRUE | wye
48 | LV_2763-5_0_2_load_55 | 60 | 0.0092725 | 0.0023239 | 0 | 0 |  | 1 | TRUE | wye
49 | LV_2763-5_0_2_load_59 | 62 | 0.0022297 | 0.00055882 | 0 | 0 |  | 1 | TRUE | wye
50 | LV_2763-5_0_2_load_57 | 63 | 0.0039827 | 0.00099816 | 0 | 0 |  | 1 | TRUE | wye
51 | LV_2763-5_0_2_load_67 | 66 | 0.0026817 | 0.0006721 | 0 | 0 |  | 1 | TRUE | wye
52 | LV_2763-5_0_2_load_63 | 68 | 0.0026837 | 0.0006726 | 0 | 0 |  | 1 | TRUE | wye
53 | LV_2763-5_0_2_load_66 | 70 | 0.00064544 | 0.00016176 | 0 | 0 |  | 1 | TRUE | wye
54 | LV_2763-5_0_2_load_71 | 73 | 0.015864 | 0.0039759 | 0 | 0 |  | 1 | TRUE | wye
55 | LV_2763-5_0_2_load_70 | 74 | 0.00013647 | 3.4202e-05 | 0 | 0 |  | 1 | TRUE | wye

## ext_grid
| name | bus | vm_pu | va_degree | slack_weight | in_service
0 |  | 8 | 1 | 0 | 1 | TRUE

## line
| name | std_type | from_bus | to_bus | length_km | r_ohm_per_km | x_ohm_per_km | c_nf_per_km | g_us_per_km | max_i_ka | df | parallel | type | in_service
0 | LV_2763-5_0_2_line_0 |  | 0 | 1 | 0.018649 | 0.125 | 0.08 | 261 | 0 | 0.364 | 1 | 1 | cs | TRUE
1 | LV_2763-5_0_2_line_1 |  | 0 | 2 | 0.0069971 | 0.125 | 0.08 | 261 | 0 | 0.364 | 1 | 1 | cs | TRUE
2 | LV_2763-5_0_2_line_2 |  | 1 | 3 | 0.02401 | 0.125 | 0.08 | 261 | 0 | 0.364 | 1 | 1 | cs | TRUE
3 | LV_2763-5_0_2_line_3 |  | 2 | 4 | 0.0020572 | 0.125 | 0.08 | 261 | 0 | 0.364 | 1 | 2 | cs | TRUE
4 | LV_2763-5_0_2_line_4 |  | 2 | 5 | 0.024843 | 0.125 | 0.08 | 261 | 0 | 0.364 | 1 | 2 | cs | TRUE
5 | LV_2763-5_0_2_line_5 |  | 3 | 6 | 0.038033 | 0.125 | 0.08 | 261 | 0 | 0.364 | 1 | 1 | cs | TRUE
6 | LV_2763-5_0_2_line_6 |  | 3 | 7 | 0.030751 | 0.125 | 0.08 | 261 | 0 | 0.364 | 1 | 1 | cs | TRUE
7 | LV_2763-5_0_2_line_7 |  | 4 | 10 | 0.018743 | 0.125 | 0.08 | 261 | 0 | 0.364 | 1 | 2 | cs | TRUE
8 | LV_2763-5_0_2_line_8 |  | 5 | 11 | 0.0038372 | 0.125 | 0.08 | 261 | 0 | 0.364 | 1 | 2 | cs | TRUE
9 | LV_2763-5_0_2_line_9 |  | 6 | 12 | 0.008509 | 0.125 | 0.08 | 261 | 0 | 0.364 | 1 | 1 | cs | TRUE
10 | LV_2763-5_0_2_line_10 |  | 7 | 13 | 0.027703 | 0.125 | 0.08 | 261 | 0 | 0.364 | 1 | 1 | cs | TRUE
11 | LV_2763-5_0_2_line_11 |  | 8 | 9 | 0.0041852 | 0.125 | 0.08 | 261 | 0 | 0.364 | 1 | 2 | cs | TRUE
12 | LV_2763-5_0_2_line_12 |  | 9 | 14 | 0.017038 | 0.125 | 0.08 | 261 | 0 | 0.364 | 1 | 2 | cs | TRUE
13 | LV_2763-5_0_2_line_13 |  | 10 | 15 | 0.019805 | 0.125 | 0.08 | 261 | 0 | 0.364 | 1 | 2 | cs | TRUE
14 | LV_2763-5_0_2_line_14 |  | 11 | 16 | 0.039925 | 0.125 | 0.08 | 261 | 0 | 0.364 | 1 | 2 | cs | TRUE
15 | LV_2763-5_0_2_line_15 |  | 13 | 26 | 0.029576 | 0.125 | 0.08 | 261 | 0 | 0.364 | 1 | 1 | cs | TRUE
16 | LV_2763-5_0_2_line_16 |  | 14 | 41 | 0.029948 | 0.125 | 0.08 | 261 | 0 | 0.364 | 1 | 2 | cs | TRUE
17 | LV_2763-5_0_2_line_17 |  | 15 | 17 | 0.025256 | 0.125 | 0.08 | 261 | 0 | 0.364 | 1 | 2 | cs | TRUE
18 | LV_2763-5_0_2_line_18 |  | 16 | 39 | 0.037904 | 0.125 | 0.08 | 261 | 0 | 0.364 | 1 | 2 | cs | TRUE
19 | LV_2763-5_0_2_line_19 |  | 17 | 18 | 0.034117 | 0.125 | 0.08 | 261 | 0 | 0.364 | 1 | 1 | cs | TRUE
20 | LV_2763-5_0_2_line_20 |  | 17 | 19 | 0.018622 | 0.125 | 0.08 | 261 | 0 | 0.364 | 1 | 1 | cs | TRUE
21 | LV_2763-5_0_2_line_21 |  | 17 | 20 | 0.021227 | 0.125 | 0.08 | 261 | 0 | 0.364 | 1 | 1 | cs | TRUE
22 | LV_2763-5_0_2_line_22 |  | 18 | 21 | 0.021445 | 0.125 | 0.08 | 261 | 0 | 0.364 | 1 | 1 | cs | TRUE
23 | LV_2763-5_0_2_line_23 |  | 19 | 22 | 0.020516 | 0.125 | 0.08 | 261 | 0 | 0.364 | 1 | 1 | cs | TRUE
24 | LV_2763-5_0_2_line_24 |  | 20 | 23 | 0.033686 | 0.125 | 0.08 | 261 | 0 | 0.364 | 1 | 1 | cs | TRUE
25 | LV_2763-5_0_2_line_25 |  | 20 | 24 | 0.011027 | 0.125 | 0.08 | 261 | 0 | 0.364 | 1 | 1 | cs | TRUE
26 | LV_2763-5_0_2_line_26 |  | 21 | 35 | 0.0054415 | 0.125 | 0.08 | 261 | 0 | 0.364 | 1 | 1 | cs | TRUE
27 | LV_2763-5_0_2_line_27 |  | 23 | 36 | 0.008783 | 0.125 | 0.08 | 261 | 0 | 0.364 | 1 | 1 | cs | TRUE
28 | LV_2763-5_0_2_line_28 |  | 23 | 37 | 0.011295 | 0.125 | 0.08 | 261 | 0 | 0.364 | 1 | 1 | cs | TRUE
29 | LV_2763-5_0_2_line_29 |  | 24 | 38 | 0.01535 | 0.125 | 0.08 | 261 | 0 | 0.364 | 1 | 1 | cs | TRUE
30 | LV_2763-5_0_2_line_30 |  | 25 | 26 | 0.028239 | 0.125 | 0.08 | 261 | 0 | 0.364 | 1 | 1 | cs | TRUE
31 | LV_2763-5_0_2_line_31 |  | 26 | 27 | 0.01634 | 0.125 | 0.08 | 261 | 0 | 0.364 | 1 | 1 | cs | TRUE
32 | LV_2763-5_0_2_line_32 |  | 27 | 28 | 0.019928 | 0.125 | 0.08 | 261 | 0 | 0.364 | 1 | 1 | cs | TRUE
33 | LV_2763-5_0_2_line_33 |  | 28 | 29 | 0.0015772 | 0.125 | 0.08 | 261 | 0 | 0.364 | 1 | 1 | cs | TRUE
34 | LV_2763-5_0_2_line_34 |  | 29 | 30 | 0.019813 | 0.125 | 0.08 | 261 | 0 | 0.364 | 1 | 1 | cs | TRUE
35 | LV_2763-5_0_2_line_35 |  | 30 | 31 | 0.0083009 | 0.125 | 0.08 | 261 | 0 | 0.364 | 1 | 1 | cs | TRUE
36 | LV_2763-5_0_2_line_36 |  | 31 | 32 | 0.0082168 | 0.125 | 0.08 | 261 | 0 | 0.364 | 1 | 1 | cs | TRUE
37 | LV_2763-5_0_2_line_37 |  | 33 | 34 | 0.014706 | 0.125 | 0.08 | 261 | 0 | 0.364 | 1 | 1 | cs | TRUE
38 | LV_2763-5_0_2_line_38 |  | 33 | 35 | 0.029362 | 0.125 | 0.08 | 261 | 0 | 0.364 | 1 | 1 | cs | TRUE
39 | LV_2763-5_0_2_line_39 |  | 36 | 53 | 0.012536 | 0.125 | 0.08 | 261 | 0 | 0.364 | 1 | 1 | cs | TRUE
40 | LV_2763-5_0_2_line_40 |  | 37 | 54 | 0.015223 | 0.125 | 0.08 | 261 | 0 | 0.364 | 1 | 1 | cs | TRUE
41 | LV_2763-5_0_2_line_41 |  | 38 | 49 | 0.015056 | 0.125 | 0.08 | 261 | 0 | 0.364 | 1 | 1 | cs | TRUE
42 | LV_2763-5_0_2_line_42 |  | 39 | 40 | 0.0028831 | 0.125 | 0.08 | 261 | 0 | 0.364 | 1 | 2 | cs | TRUE
43 | LV_2763-5_0_2_line_43 |  | 40 | 43 | 0.027553 | 0.125 | 0.08 | 261 | 0 | 0.364 | 1 | 2 | cs | TRUE
44 | LV_2763-5_0_2_line_44 |  | 41 | 42 | 0.023256 | 0.125 | 0.08 | 261 | 0 | 0.364 | 1 | 2 | cs | TRUE
45 | LV_2763-5_0_2_line_45 |  | 42 | 59 | 0.048923 | 0.125 | 0.08 | 261 | 0 | 0.364 | 1 | 1 | cs | TRUE
46 | LV_2763-5_0_2_line_46 |  | 42 | 58 | 0.051214 | 0.125 | 0.08 | 261 | 0 | 0.364 | 1 | 2 | cs | TRUE
47 | LV_2763-5_0_2_line_47 |  | 43 | 44 | 0.0021856 | 0.125 | 0.08 | 261 | 0 | 0.364 | 1 | 2 | cs | TRUE
48 | LV_2763-5_0_2_line_48 |  | 44 | 58 | 0.013499 | 0.125 | 0.08 | 261 | 0 | 0.364 | 1 | 2 | cs | TRUE
49 | LV_2763-5_0_2_line_49 |  | 45 | 46 | 0.033588 | 0.125 | 0.08 | 261 | 0 | 0.364 | 1 | 1 | cs | TRUE
50 | LV_2763-5_0_2_line_50 |  | 46 | 47 | 0.019675 | 0.125 | 0.08 | 261 | 0 | 0.364 | 1 | 1 | cs | TRUE
51 | LV_2763-5_0_2_line_51 |  | 47 | 48 | 0.03799 | 0.125 | 0.08 | 261 | 0 | 0.364 | 1 | 1 | cs | TRUE
52 | LV_2763-5_0_2_line_52 |  | 48 | 57 | 0.015148 | 0.125 | 0.08 | 261 | 0 | 0.364 | 1 | 1 | cs | TRUE
53 | LV_2763-5_0_2_line_53 |  | 49 | 50 | 0.01476 | 0.125 | 0.08 | 261 | 0 | 0.364 | 1 | 1 | cs | TRUE
54 | LV_2763-5_0_2_line_54 |  | 50 | 51 | 0.0026562 | 0.125 | 0.08 | 261 | 0 | 0.364 | 1 | 1 | cs | TRUE
55 | LV_2763-5_0_2_line_55 |  | 51 | 52 | 0.017311 | 0.125 | 0.08 | 261 | 0 | 0.364 | 1 | 1 | cs | TRUE
56 | LV_2763-5_0_2_line_56 |  | 52 | 55 | 0.019886 | 0.125 | 0.08 | 261 | 0 | 0.364 | 1 | 1 | cs | TRUE
57 | LV_2763-5_0_2_line_57 |  | 55 | 56 | 0.014369 | 0.125 | 0.08 | 261 | 0 | 0.364 | 1 | 1 | cs | TRUE
58 | LV_2763-5_0_2_line_58 |  | 56 | 57 | 0.013025 | 0.125 | 0.08 | 261 | 0 | 0.364 | 1 | 1 | cs | TRUE
59 | LV_2763-5_0_2_line_59 |  | 59 | 60 | 0.0051157 | 0.125 | 0.08 | 261 | 0 | 0.364 | 1 | 1 | cs | TRUE
60 | LV_2763-5_0_2_line_60 |  | 60 | 61 | 0.021396 | 0.125 | 0.08 | 261 | 0 | 0.364 | 1 | 1 | cs | TRUE
61 | LV_2763-5_0_2_line_61 |  | 61 | 62 | 0.029169 | 0.125 | 0.08 | 261 | 0 | 0.364 | 1 | 1 | cs | TRUE
62 | LV_2763-5_0_2_line_62 |  | 61 | 63 | 0.013421 | 0.125 | 0.08 | 261 | 0 | 0.364 | 1 | 1 | cs | TRUE
63 | LV_2763-5_0_2_line_63 |  | 63 | 64 | 0.04432 | 0.125 | 0.08 | 261 | 0 | 0.364 | 1 | 1 | cs | TRUE
64 | LV_2763-5_0_2_line_64 |  | 64 | 65 | 0.007352 | 0.125 | 0.08 | 261 | 0 | 0.364 | 1 | 1 | cs | TRUE
65 | LV_2763-5_0_2_line_65 |  | 65 | 66 | 0.035814 | 0.125 | 0.08 | 261 | 0 | 0.364 | 1 | 1 | cs | TRUE
66 | LV_2763-5_0_2_line_66 |  | 66 | 67 | 0.018725 | 0.125 | 0.08 | 261 | 0 | 0.364 | 1 | 1 | cs | TRUE
67 | LV_2763-5_0_2_line_67 |  | 67 | 69 | 0.021591 | 0.125 | 0.08 | 261 | 0 | 0.364 | 1 | 1 | cs | TRUE
68 | LV_2763-5_0_2_line_68 |  | 68 | 69 | 0.028338 | 0.125 | 0.08 | 261 | 0 | 0.364 | 1 | 1 | cs | TRUE
69 | LV_2763-5_0_2_line_69 |  | 69 | 70 | 0.023493 | 0.125 | 0.08 | 261 | 0 | 0.364 | 1 | 1 | cs | TRUE
70 | LV_2763-5_0_2_line_70 |  | 70 | 71 | 0.0041933 | 0.125 | 0.08 | 261 | 0 | 0.364 | 1 | 1 | cs | TRUE
71 | LV_2763-5_0_2_line_71 |  | 71 | 72 | 0.023905 | 0.125 | 0.08 | 261 | 0 | 0.364 | 1 | 1 | cs | TRUE
72 | LV_2763-5_0_2_line_72 |  | 72 | 73 | 0.070719 | 0.125 | 0.08 | 261 | 0 | 0.364 | 1 | 1 | cs | TRUE
73 | LV_2763-5_0_2_line_73 |  | 72 | 74 | 0.061885 | 0.125 | 0.08 | 261 | 0 | 0.364 | 1 | 1 | cs | TRUE

## trafo
| name | std_type | hv_bus | lv_bus | sn_mva | vn_hv_kv | vn_lv_kv | vk_percent | vkr_percent | pfe_kw | i0_percent | shift_degree | tap_side | tap_neutral | tap_min | tap_max | tap_step_percent | tap_step_degree | tap_pos | tap_phase_shifter | parallel | df | in_service
0 | LV_2763-5_0_2_trafo_4 | 0.63 MVA 20/0.4 kV | 75 | 8 | 0.63 | 20 | 0.4 | 6 | 1.206 | 1.65 | 0.2619 | 150 | hv | 0 | -2 | 2 | 2.5 | 0 | 0 | FALSE | 1 | 1 | TRUE

## line_geodata
| x0 | y0 | x1 | y1 | x2 | y2 | x3 | y3 | x4 | y4 | x5 | y5 | x6 | y6 | x7 | y7
0 | 2613534.0316 | 1261799.502 | 2613551.8542 | 1261794.0124
1 | 2613558.5412 | 1261791.9527 | 2613551.8542 | 1261794.0124
2 | 2613510.5228 | 1261794.3227 | 2613513.6026 | 1261794.9968 | 2613526.5838 | 1261798.0952 | 2613534.0316 | 1261799.502
3 | 2613558.5412 | 1261791.9527 | 2613560.5675 | 1261791.5973
4 | 2613558.5412 | 1261791.9527 | 2613565.4353 | 1261815.8203
5 | 2613510.5228 | 1261794.3227 | 2613494.6308 | 1261828.8769 | 2613494.6308 | 1261828.8769
6 | 2613510.5228 | 1261794.3227 | 2613517.3687 | 1261764.3439
7 | 2613560.5675 | 1261791.5973 | 2613579.0291 | 1261788.3593
8 | 2613565.4353 | 1261815.8203 | 2613566.5002 | 1261819.5068
9 | 2613492.1932 | 1261837.0293 | 2613494.6308 | 1261828.8769
10 | 2613519.7535 | 1261737.2714 | 2613520.8734 | 1261741.777 | 2613521.4427 | 1261746.5038 | 2613517.3687 | 1261764.3439
11 | 2613538.6395 | 1261862.7065 | 2613538.9438 | 1261866.8805
12 | 2613540.1827 | 1261883.8736 | 2613538.9438 | 1261866.8805
13 | 2613598.5359 | 1261784.938 | 2613579.0291 | 1261788.3593
14 | 2613575.3881 | 1261858.2848 | 2613574.1857 | 1261846.1143 | 2613566.5002 | 1261819.5068
15 | 2613490.5107 | 1261742.2417 | 2613519.7535 | 1261737.2714
16 | 2613540.1827 | 1261883.8736 | 2613540.1827 | 1261883.8736 | 2613543.2995 | 1261913.6594
17 | 2613623.411 | 1261780.5711 | 2613620.7429 | 1261781.043 | 2613598.5359 | 1261784.938
18 | 2613575.3881 | 1261858.2848 | 2613579.1147 | 1261896.0053
19 | 2613623.411 | 1261780.5711 | 2613622.3268 | 1261770.3949 | 2613621.7111 | 1261746.5217
20 | 2613623.411 | 1261780.5711 | 2613625.454 | 1261799.0805
21 | 2613644.3265 | 1261776.6052 | 2613623.411 | 1261780.5711
22 | 2613621.7111 | 1261746.5217 | 2613600.5879 | 1261750.2242
23 | 2613625.454 | 1261799.0805 | 2613627.6473 | 1261818.9514 | 2613627.6679 | 1261819.4757
24 | 2613644.3265 | 1261776.6052 | 2613651.6218 | 1261775.4879 | 2613677.957 | 1261773.5582
25 | 2613644.3265 | 1261776.6052 | 2613645.9618 | 1261787.5099
26 | 2613595.2282 | 1261751.1636 | 2613600.5879 | 1261750.2242
27 | 2613686.7645 | 1261773.3673 | 2613677.957 | 1261773.5582
28 | 2613677.957 | 1261773.5582 | 2613678.2484 | 1261762.2667
29 | 2613648.2382 | 1261802.6901 | 2613645.9618 | 1261787.5099
30 | 2613490.5107 | 1261742.2417 | 2613484.6551 | 1261736.3799 | 2613479.124 | 1261717.2087
31 | 2613490.5107 | 1261742.2417 | 2613475.419 | 1261748.5045
32 | 2613457.0127 | 1261756.1428 | 2613475.419 | 1261748.5045
33 | 2613455.556 | 1261756.7474 | 2613457.0127 | 1261756.1428
34 | 2613455.556 | 1261756.7474 | 2613437.2565 | 1261764.3414
35 | 2613437.2565 | 1261764.3414 | 2613429.5896 | 1261767.523
36 | 2613429.5896 | 1261767.523 | 2613422.0003 | 1261770.6725
37 | 2613567.8943 | 1261760.3512 | 2613553.4485 | 1261763.1031
38 | 2613567.8943 | 1261760.3512 | 2613577.52 | 1261758.5176 | 2613586.5213 | 1261752.6898 | 2613595.2282 | 1261751.1636
39 | 2613686.7645 | 1261773.3673 | 2613698.9952 | 1261770.6162
40 | 2613678.2484 | 1261762.2667 | 2613678.6412 | 1261747.0491
41 | 2613648.2382 | 1261802.6901 | 2613650.4711 | 1261817.5798
42 | 2613579.1147 | 1261896.0053 | 2613579.3982 | 1261898.8744
43 | 2613579.3982 | 1261898.8744 | 2613582.1071 | 1261926.2937
44 | 2613545.7198 | 1261936.7891 | 2613543.2995 | 1261913.6594
45 | 2613545.7198 | 1261936.7891 | 2613497.5976 | 1261945.6069
46 | 2613545.7198 | 1261936.7891 | 2613547.1826 | 1261949.4233 | 2613584.8985 | 1261941.7152
47 | 2613582.322 | 1261928.4688 | 2613582.1071 | 1261926.2937
48 | 2613584.8985 | 1261941.7152 | 2613582.4031 | 1261929.2899 | 2613582.322 | 1261928.4688
49 | 2613639.015 | 1261910.1132 | 2613631.4575 | 1261888.6856 | 2613628.7873 | 1261878.1523
50 | 2613645.5591 | 1261928.6675 | 2613639.015 | 1261910.1132
51 | 2613645.5591 | 1261928.6675 | 2613671.2059 | 1261924.4236 | 2613669.405 | 1261914.7461 | 2613668.6936 | 1261912.7159
52 | 2613663.6845 | 1261898.4203 | 2613668.6936 | 1261912.7159
53 | 2613650.4711 | 1261817.5798 | 2613652.6601 | 1261832.177
54 | 2613652.6601 | 1261832.177 | 2613653.054 | 1261834.8038
55 | 2613653.054 | 1261834.8038 | 2613655.6214 | 1261851.9237
56 | 2613655.6214 | 1261851.9237 | 2613658.5705 | 1261871.5897
57 | 2613658.5705 | 1261871.5897 | 2613660.7015 | 1261885.7997
58 | 2613660.7015 | 1261885.7997 | 2613661.7783 | 1261892.9804 | 2613663.6845 | 1261898.4203
59 | 2613497.5976 | 1261945.6069 | 2613492.5657 | 1261946.5289
60 | 2613471.5203 | 1261950.3853 | 2613492.5657 | 1261946.5289
61 | 2613471.5203 | 1261950.3853 | 2613484.3584 | 1261976.5767
62 | 2613471.5203 | 1261950.3853 | 2613468.1442 | 1261947.5201 | 2613465.7829 | 1261938.8429
63 | 2613459.7903 | 1261903.9047 | 2613465.6919 | 1261906.0195 | 2613466.4595 | 1261906.3993 | 2613469.0632 | 1261907.695 | 2613469.6802 | 1261908.0077 | 2613472.0963 | 1261909.0027 | 2613464.7746 | 1261935.1373 | 2613465.7829 | 1261938.8429
64 | 2613452.9181 | 1261901.2429 | 2613457.1936 | 1261902.8425 | 2613459.2032 | 1261903.6921 | 2613459.7903 | 1261903.9047
65 | 2613452.9181 | 1261901.2429 | 2613449.1999 | 1261899.7112 | 2613443.6066 | 1261891.1927 | 2613429.0891 | 1261884.5442 | 2613423.7735 | 1261882.6757
66 | 2613405.6433 | 1261878.287 | 2613416.164 | 1261880.0008 | 2613423.7735 | 1261882.6757
67 | 2613384.6201 | 1261883.4654 | 2613405.6433 | 1261878.287
68 | 2613384.6201 | 1261883.4654 | 2613394.7792 | 1261901.8675 | 2613397.8315 | 1261908.5184
69 | 2613384.6201 | 1261883.4654 | 2613361.1687 | 1261884.8655
70 | 2613356.9828 | 1261885.1154 | 2613361.1687 | 1261884.8655
71 | 2613356.9828 | 1261885.1154 | 2613333.0165 | 1261885.8177
72 | 2613354.4942 | 1261953.2119 | 2613351.4944 | 1261943.7877 | 2613333.0165 | 1261885.8177
73 | 2613333.0165 | 1261885.8177 | 2613297.3421 | 1261886.8495 | 2613291.153 | 1261885.2346 | 2613283.1177 | 1261880.4467 | 2613275.4941 | 1261873.3059

## bus_geodata
| x | y | coords
0 | 2613551.8542 | 1261794.0124
1 | 2613534.0316 | 1261799.502
2 | 2613558.5412 | 1261791.9527
3 | 2613510.5228 | 1261794.3227
4 | 2613560.5675 | 1261791.5973
5 | 2613565.4353 | 1261815.8203
6 | 2613494.6308 | 1261828.8769
7 | 2613517.3687 | 1261764.3439
8 | 2613538.6395 | 1261862.7065
9 | 2613538.9438 | 1261866.8805
10 | 2613579.0291 | 1261788.3593
11 | 2613566.5002 | 1261819.5068
12 | 2613492.1932 | 1261837.0293
13 | 2613519.7535 | 1261737.2714
14 | 2613540.1827 | 1261883.8736
15 | 2613598.5359 | 1261784.938
16 | 2613575.3881 | 1261858.2848
17 | 2613623.411 | 1261780.5711
18 | 2613621.7111 | 1261746.5217
19 | 2613625.454 | 1261799.0805
20 | 2613644.3265 | 1261776.6052
21 | 2613600.5879 | 1261750.2242
22 | 2613627.6679 | 1261819.4757
23 | 2613677.957 | 1261773.5582
24 | 2613645.9618 | 1261787.5099
25 | 2613479.124 | 1261717.2087
26 | 2613490.5107 | 1261742.2417
27 | 2613475.419 | 1261748.5045
28 | 2613457.0127 | 1261756.1428
29 | 2613455.556 | 1261756.7474
30 | 2613437.2565 | 1261764.3414
31 | 2613429.5896 | 1261767.523
32 | 2613422.0003 | 1261770.6725
33 | 2613567.8943 | 1261760.3512
34 | 2613553.4485 | 1261763.1031
35 | 2613595.2282 | 1261751.1636
36 | 2613686.7645 | 1261773.3673
37 | 2613678.2484 | 1261762.2667
38 | 2613648.2382 | 1261802.6902
39 | 2613579.1147 | 1261896.0053
40 | 2613579.3982 | 1261898.8744
41 | 2613543.2995 | 1261913.6594
42 | 2613545.7198 | 1261936.7891
43 | 2613582.1071 | 1261926.2937
44 | 2613582.322 | 1261928.4688
45 | 2613628.7873 | 1261878.1523
46 | 2613639.015 | 1261910.1132
47 | 2613645.5591 | 1261928.6675
48 | 2613668.6936 | 1261912.7159
49 | 2613650.4711 | 1261817.5798
50 | 2613652.6601 | 1261832.177
51 | 2613653.054 | 1261834.8038
52 | 2613655.6214 | 1261851.9237
53 | 2613698.9952 | 1261770.6162
54 | 2613678.6412 | 1261747.0491
55 | 2613658.5705 | 1261871.5897
56 | 2613660.7015 | 1261885.7997
57 | 2613663.6845 | 1261898.4203
58 | 2613584.8985 | 1261941.7152
59 | 2613497.5976 | 1261945.6069
60 | 2613492.5657 | 1261946.5289
61 | 2613471.5203 | 1261950.3853
62 | 2613484.3584 | 1261976.5767
63 | 2613465.7829 | 1261938.8429
64 | 2613459.7903 | 1261903.9047
65 | 2613452.9181 | 1261901.2429
66 | 2613423.7735 | 1261882.6757
67 | 2613405.6433 | 1261878.287
68 | 2613397.8315 | 1261908.5184
69 | 2613384.6201 | 1261883.4654
70 | 2613361.1687 | 1261884.8655
71 | 2613356.9828 | 1261885.1154
72 | 2613333.0165 | 1261885.8177
73 | 2613354.4942 | 1261953.2119
74 | 2613275.4941 | 1261873.3059
75 | 2613534.0316 | 1261799.502

## line_std_types
| c_nf_per_km | r_ohm_per_km | x_ohm_per_km | max_i_ka | type | q_mm2 | alpha | voltage_rating
NAYY 4x50 SE | 210 | 0.642 | 0.083 | 0.142 | cs | 50 | 0.00403 | LV
NAYY 4x120 SE | 264 | 0.225 | 0.08 | 0.242 | cs | 120 | 0.00403 | LV
NAYY 4x150 SE | 261 | 0.208 | 0.08 | 0.27 | cs | 150 | 0.00403 | LV
NA2XS2Y 1x95 RM/25 12/20 kV | 216 | 0.313 | 0.132 | 0.252 | cs | 95 | 0.00403 | MV
NA2XS2Y 1x185 RM/25 12/20 kV | 273 | 0.161 | 0.117 | 0.362 | cs | 185 | 0.00403 | MV
NA2XS2Y 1x240 RM/25 12/20 kV | 304 | 0.122 | 0.112 | 0.421 | cs | 240 | 0.00403 | MV
NA2XS2Y 1x95 RM/25 6/10 kV | 315 | 0.313 | 0.123 | 0.249 | cs | 95 | 0.00403 | MV
NA2XS2Y 1x185 RM/25 6/10 kV | 406 | 0.161 | 0.11 | 0.358 | cs | 185 | 0.00403 | MV
NA2XS2Y 1x240 RM/25 6/10 kV | 456 | 0.122 | 0.105 | 0.416 | cs | 240 | 0.00403 | MV
NA2XS2Y 1x150 RM/25 12/20 kV | 250 | 0.206 | 0.116 | 0.319 | cs | 150 | 0.00403 | MV
NA2XS2Y 1x120 RM/25 12/20 kV | 230 | 0.253 | 0.119 | 0.283 | cs | 120 | 0.00403 | MV
NA2XS2Y 1x70 RM/25 12/20 kV | 190 | 0.443 | 0.132 | 0.22 | cs | 70 | 0.00403 | MV
NA2XS2Y 1x150 RM/25 6/10 kV | 360 | 0.206 | 0.11 | 0.315 | cs | 150 | 0.00403 | MV
NA2XS2Y 1x120 RM/25 6/10 kV | 340 | 0.253 | 0.113 | 0.28 | cs | 120 | 0.00403 | MV
NA2XS2Y 1x70 RM/25 6/10 kV | 280 | 0.443 | 0.123 | 0.217 | cs | 70 | 0.00403 | MV
N2XS(FL)2Y 1x120 RM/35 64/110 kV | 112 | 0.153 | 0.166 | 0.366 | cs | 120 | 0.00393 | HV
N2XS(FL)2Y 1x185 RM/35 64/110 kV | 125 | 0.099 | 0.156 | 0.457 | cs | 185 | 0.00393 | HV
N2XS(FL)2Y 1x240 RM/35 64/110 kV | 135 | 0.075 | 0.149 | 0.526 | cs | 240 | 0.00393 | HV
N2XS(FL)2Y 1x300 RM/35 64/110 kV | 144 | 0.06 | 0.144 | 0.588 | cs | 300 | 0.00393 | HV
15-AL1/3-ST1A 0.4 | 11 | 1.8769 | 0.35 | 0.105 | ol | 16 | 0.00403 | LV
24-AL1/4-ST1A 0.4 | 11.25 | 1.2012 | 0.335 | 0.14 | ol | 24 | 0.00403 | LV
48-AL1/8-ST1A 0.4 | 12.2 | 0.5939 | 0.3 | 0.21 | ol | 48 | 0.00403 | LV
94-AL1/15-ST1A 0.4 | 13.2 | 0.306 | 0.29 | 0.35 | ol | 94 | 0.00403 | LV
34-AL1/6-ST1A 10.0 | 9.7 | 0.8342 | 0.36 | 0.17 | ol | 34 | 0.00403 | MV
48-AL1/8-ST1A 10.0 | 10.1 | 0.5939 | 0.35 | 0.21 | ol | 48 | 0.00403 | MV
70-AL1/11-ST1A 10.0 | 10.4 | 0.4132 | 0.339 | 0.29 | ol | 70 | 0.00403 | MV
94-AL1/15-ST1A 10.0 | 10.75 | 0.306 | 0.33 | 0.35 | ol | 94 | 0.00403 | MV
122-AL1/20-ST1A 10.0 | 11.1 | 0.2376 | 0.323 | 0.41 | ol | 122 | 0.00403 | MV
149-AL1/24-ST1A 10.0 | 11.25 | 0.194 | 0.315 | 0.47 | ol | 149 | 0.00403 | MV
34-AL1/6-ST1A 20.0 | 9.15 | 0.8342 | 0.382 | 0.17 | ol | 34 | 0.00403 | MV
48-AL1/8-ST1A 20.0 | 9.5 | 0.5939 | 0.372 | 0.21 | ol | 48 | 0.00403 | MV
70-AL1/11-ST1A 20.0 | 9.7 | 0.4132 | 0.36 | 0.29 | ol | 70 | 0.00403 | MV
94-AL1/15-ST1A 20.0 | 10 | 0.306 | 0.35 | 0.35 | ol | 94 | 0.00403 | MV
122-AL1/20-ST1A 20.0 | 10.3 | 0.2376 | 0.344 | 0.41 | ol | 122 | 0.00403 | MV
149-AL1/24-ST1A 20.0 | 10.5 | 0.194 | 0.337 | 0.47 | ol | 149 | 0.00403 | MV
184-AL1/30-ST1A 20.0 | 10.75 | 0.1571 | 0.33 | 0.535 | ol | 184 | 0.00403 | MV
243-AL1/39-ST1A 20.0 | 11 | 0.1188 | 0.32 | 0.645 | ol | 243 | 0.00403 | MV
48-AL1/8-ST1A 110.0 | 8 | 0.5939 | 0.46 | 0.21 | ol | 48 | 0.00403 | HV
70-AL1/11-ST1A 110.0 | 8.4 | 0.4132 | 0.45 | 0.29 | ol | 70 | 0.00403 | HV
94-AL1/15-ST1A 110.0 | 8.65 | 0.306 | 0.44 | 0.35 | ol | 94 | 0.00403 | HV
122-AL1/20-ST1A 110.0 | 8.5 | 0.2376 | 0.43 | 0.41 | ol | 122 | 0.00403 | HV
149-AL1/24-ST1A 110.0 | 8.75 | 0.194 | 0.41 | 0.47 | ol | 149 | 0.00403 | HV
184-AL1/30-ST1A 110.0 | 8.8 | 0.1571 | 0.4 | 0.535 | ol | 184 | 0.00403 | HV
243-AL1/39-ST1A 110.0 | 9 | 0.1188 | 0.39 | 0.645 | ol | 243 | 0.00403 | HV
305-AL1/39-ST1A 110.0 | 9.2 | 0.0949 | 0.38 | 0.74 | ol | 305 | 0.00403 | HV
490-AL1/64-ST1A 110.0 | 9.75 | 0.059 | 0.37 | 0.96 | ol | 490 | 0.00403 | HV
679-AL1/86-ST1A 110.0 | 9.95 | 0.042 | 0.36 | 1.15 | ol | 679 | 0.00403 | HV
490-AL1/64-ST1A 220.0 | 10 | 0.059 | 0.285 | 0.96 | ol | 490 | 0.00403 | HV
679-AL1/86-ST1A 220.0 | 11.7 | 0.042 | 0.275 | 1.15 | ol | 679 | 0.00403 | HV
490-AL1/64-ST1A 380.0 | 11 | 0.059 | 0.253 | 0.96 | ol | 490 | 0.00403 | HV
679-AL1/86-ST1A 380.0 | 14.6 | 0.042 | 0.25 | 1.15 | ol | 679 | 0.00403 | HV

## trafo_std_types
| i0_percent | pfe_kw | vkr_percent | sn_mva | vn_lv_kv | vn_hv_kv | vk_percent | shift_degree | vector_group | tap_side | tap_neutral | tap_min | tap_max | tap_step_degree | tap_step_percent | tap_phase_shifter
160 MVA 380/110 kV | 0.06 | 60 | 0.25 | 160 | 110 | 380 | 12.2 | 0 | Yy0 | hv | 0 | -9 | 9 | 0 | 1.5 | FALSE
100 MVA 220/110 kV | 0.06 | 55 | 0.26 | 100 | 110 | 220 | 12 | 0 | Yy0 | hv | 0 | -9 | 9 | 0 | 1.5 | FALSE
63 MVA 110/20 kV | 0.04 | 22 | 0.32 | 63 | 20 | 110 | 18 | 150 | YNd5 | hv | 0 | -9 | 9 | 0 | 1.5 | FALSE
40 MVA 110/20 kV | 0.05 | 18 | 0.34 | 40 | 20 | 110 | 16.2 | 150 | YNd5 | hv | 0 | -9 | 9 | 0 | 1.5 | FALSE
25 MVA 110/20 kV | 0.07 | 14 | 0.41 | 25 | 20 | 110 | 12 | 150 | YNd5 | hv | 0 | -9 | 9 | 0 | 1.5 | FALSE
63 MVA 110/10 kV | 0.04 | 22 | 0.32 | 63 | 10 | 110 | 18 | 150 | YNd5 | hv | 0 | -9 | 9 | 0 | 1.5 | FALSE
40 MVA 110/10 kV | 0.05 | 18 | 0.34 | 40 | 10 | 110 | 16.2 | 150 | YNd5 | hv | 0 | -9 | 9 | 0 | 1.5 | FALSE
25 MVA 110/10 kV | 0.07 | 14 | 0.41 | 25 | 10 | 110 | 12 | 150 | YNd5 | hv | 0 | -9 | 9 | 0 | 1.5 | FALSE
0.25 MVA 20/0.4 kV | 0.32 | 0.8 | 1.44 | 0.25 | 0.4 | 20 | 6 | 150 | Yzn5 | hv | 0 | -2 | 2 | 0 | 2.5 | FALSE
0.4 MVA 20/0.4 kV | 0.3375 | 1.35 | 1.425 | 0.4 | 0.4 | 20 | 6 | 150 | Dyn5 | hv | 0 | -2 | 2 | 0 | 2.5 | FALSE
0.63 MVA 20/0.4 kV | 0.2619 | 1.65 | 1.206 | 0.63 | 0.4 | 20 | 6 | 150 | Dyn5 | hv | 0 | -2 | 2 | 0 | 2.5 | FALSE
0.25 MVA 10/0.4 kV | 0.24 | 0.6 | 1.2 | 0.25 | 0.4 | 10 | 4 | 150 | Dyn5 | hv | 0 | -2 | 2 | 0 | 2.5 | FALSE
0.4 MVA 10/0.4 kV | 0.2375 | 0.95 | 1.325 | 0.4 | 0.4 | 10 | 4 | 150 | Dyn5 | hv | 0 | -2 | 2 | 0 | 2.5 | FALSE
0.63 MVA 10/0.4 kV | 0.1873 | 1.18 | 1.0794 | 0.63 | 0.4 | 10 | 4 | 150 | Dyn5 | hv | 0 | -2 | 2 | 0 | 2.5 | FALSE

## trafo3w_std_types
| sn_hv_mva | sn_mv_mva | sn_lv_mva | vn_hv_kv | vn_mv_kv | vn_lv_kv | vk_hv_percent | vk_mv_percent | vk_lv_percent | vkr_hv_percent | vkr_mv_percent | vkr_lv_percent | pfe_kw | i0_percent | shift_mv_degree | shift_lv_degree | vector_group | tap_side | tap_neutral | tap_min | tap_max | tap_step_percent
63/25/38 MVA 110/20/10 kV | 63 | 25 | 38 | 110 | 20 | 10 | 10.4 | 10.4 | 10.4 | 0.28 | 0.32 | 0.35 | 35 | 0.89 | 0 | 0 | YN0yn0yn0 | hv | 0 | -10 | 10 | 1.2
63/25/38 MVA 110/10/10 kV | 63 | 25 | 38 | 110 | 10 | 10 | 10.4 | 10.4 | 10.4 | 0.28 | 0.32 | 0.35 | 35 | 0.89 | 0 | 0 | YN0yn0yn0 | hv | 0 | -10 | 10 | 1.2

## fuse_std_types
| fuse_type | i_rated_a | t_avg | t_min | t_total | x_avg | x_min | x_total
HV 100A | HV 100A | 100 | 0 | [10.0, 3.64, 0.854, 0.281, 0.1, 0.0531, 0.022, 0.01] | [10.0, 4.267, 1.21, 0.403, 0.1, 0.058, 0.022, 0.01] | 0 | [300.0, 350.0, 450.0, 550.0, 700.0, 850.0, 1200.0, 1752.0] | [600.0, 700.0, 900.0, 1150.0, 1665.0, 2000.0, 3000.0, 4313.0]
HV 10A | HV 10A | 10 | 0 | [10.0, 1675.0, 0.344, 0.156, 0.1, 0.0417, 0.0171, 0.01] | [10.0, 1.3, 0.3, 0.155, 0.1, 0.0555, 0.023, 0.01] | 0 | [30.0, 32.0, 35.0, 37.0, 39.0, 50.0, 70.0, 88.0] | [60.0, 70.0, 80.0, 87.0, 94.0, 110.0, 150.0, 216.0]
HV 125A | HV 125A | 125 | 0 | [10.0, 1.82, 0.344, 0.1, 0.0467, 0.0269, 0.01] | [10.0, 2.478, 0.426, 0.1, 0.0427, 0.0211, 0.01] | 0 | [375.0, 500.0, 700.0, 925.0, 1200.0, 1500.0, 2341.0] | [750.0, 1000.0, 1500.0, 2200.0, 3000.0, 4000.0, 5765.0]
HV 160A | HV 160A | 160 | 0 | [10.0, 4.15, 1.03, 0.198, 0.1, 0.051, 0.0172, 0.01] | [10.0, 2.3, 0.734, 0.274, 0.1, 0.046, 0.0177, 0.01] | 0 | [480.0, 550.0, 700.0, 1000.0, 1260.0, 1600.0, 2500.0, 3227.0] | [960.0, 1300.0, 1700.0, 2200.0, 2996.0, 4000.0, 6000.0, 7946.0]
HV 16A | HV 16A | 16 | 0 | [10.0, 0.352, 0.164, 0.1, 0.0649, 0.0342, 0.01] | [10.0, 2.34, 0.722, 0.181, 0.1, 0.055, 0.0296, 0.01] | 0 | [48.0, 60.0, 65.0, 71.0, 80.0, 100.0, 162.0] | [96.0, 110.0, 125.0, 150.0, 168.0, 200.0, 250.0, 398.0]
HV 200A | HV 200A | 200 | 0 | [10.0, 4.267, 1.21, 0.403, 0.1, 0.058, 0.022, 0.01] | [10.0, 3.73, 1.654, 0.328, 0.1, 0.0531, 0.019, 0.01] | 0 | [600.0, 700.0, 900.0, 1150.0, 1665.0, 2000.0, 3000.0, 4313.0] | [1200.0, 1500.0, 1800.0, 2700.0, 3960.0, 5000.0, 7500.0, 10620.0]
HV 20A | HV 20A | 20 | 0 | [10.0, 1.3, 0.3, 0.155, 0.1, 0.0555, 0.023, 0.01] | [10.0, 1.3, 0.161, 0.1, 0.0611, 0.0399, 0.0141, 0.01] | 0 | [60.0, 70.0, 80.0, 87.0, 94.0, 110.0, 150.0, 216.0] | [120.0, 150.0, 200.0, 223.0, 260.0, 300.0, 450.0, 532.0]
HV 25A | HV 25A | 25 | 0 | [10.0, 2.512, 0.833, 0.299, 0.1, 0.0372, 0.0223, 0.01] | [10.0, 3.125, 0.597, 0.198, 0.1, 0.0378, 0.022, 0.01] | 0 | [75.0, 82.0, 90.0, 100.0, 124.0, 170.0, 200.0, 289.0] | [150.0, 170.0, 210.0, 250.0, 294.0, 400.0, 500.0, 711.0]
HV 31.5A | HV 31.5A | 31.5 | 0 | [10.0, 2.34, 0.722, 0.181, 0.1, 0.055, 0.0296, 0.01] | [10.0, 2.84, 0.368, 0.164, 0.1, 0.0621, 0.0378, 0.0195, 0.01] | 0 | [95.0, 110.0, 125.0, 150.0, 165.0, 200.0, 250.0, 390.0] | [189.0, 220.0, 300.0, 350.0, 393.0, 450.0, 530.0, 700.0, 960.0]
HV 40A | HV 40A | 40 | 0 | [10.0, 1.3, 0.161, 0.1, 0.0611, 0.0399, 0.0141, 0.01] | [10.0, 2.05, 0.369, 0.198, 0.1, 0.051, 0.0298, 0.01] | 0 | [120.0, 150.0, 200.0, 223.0, 260.0, 300.0, 450.0, 532.0] | [240.0, 300.0, 400.0, 450.0, 530.0, 650.0, 800.0, 1311.0]
HV 50A | HV 50A | 50 | 0 | [10.0, 3.215, 0.597, 0.198, 0.1, 0.0378, 0.022, 0.01] | [10.0, 3.64, 0.854, 0.281, 0.1, 0.0531, 0.022, 0.01] | 0 | [150.0, 170.0, 210.0, 250.0, 294.0, 400.0, 500.0, 711.0] | [300.0, 350.0, 450.0, 550.0, 700.0, 850.0, 1200.0, 1752.0]
HV 6.3A | HV 6.3A | 6.3 | 0 | [10.0, 1.39, 0.344, 0.168, 0.1, 0.056, 0.0263, 0.01] | [10.0, 1.711, 0.516, 0.198, 0.1, 0.0634, 0.0303, 0.01] | 0 | [19.0, 19.5, 20.4, 20.8, 22.0, 25.0, 32.0, 48.0] | [38.0, 40.0, 43.0, 48.0, 53.0, 60.0, 75.0, 118.0]
HV 63A | HV 63A | 63 | 0 | [10.0, 2.84, 0.368, 0.164, 0.1, 0.0621, 0.0378, 0.0195, 0.01] | [10.0, 1.82, 0.344, 0.1, 0.0467, 0.0269, 0.01] | 0 | [189.0, 220.0, 300.0, 350.0, 393.0, 450.0, 530.0, 700.0, 961.0] | [378.0, 500.0, 700.0, 934.0, 1200.0, 1500.0, 2366.0]
HV 80A | HV 80A | 80 | 0 | [10.0, 2.05, 0.369, 0.198, 0.1, 0.051, 0.0298, 0.01] | [10.0, 4.15, 1.03, 0.198, 0.1, 0.051, 0.0172, 0.01] | 0 | [240.0, 300.0, 400.0, 450.0, 530.0, 650.0, 800.0, 1311.0] | [480.0, 550.0, 700.0, 1000.0, 1260.0, 1600.0, 2500.0, 3227.0]
Siemens NH-1-100 | Siemens NH-1-100 | 100 | [5400.0, 2000.0, 400.0, 20.0, 1.0, 0.2, 0.012, 0.004] | 0 | 0 | [150.0, 190.0, 250.0, 430.0, 900.0, 1250.0, 2700.0, 3600.0] | 0 | 0
Siemens NH-1-125 | Siemens NH-1-125 | 125 | [4800.0, 120.0, 7.0, 0.1, 0.004] | 0 | 0 | [180.0, 400.0, 740.0, 2000.0, 4250.0] | 0 | 0
Siemens NH-1-16 | Siemens NH-1-16 | 16 | [4000.0, 400.0, 2.0, 0.1, 0.04, 0.01] | 0 | 0 | [26.0, 35.0, 75.0, 150.0, 200.0, 300.0] | 0 | 0
Siemens NH-1-160 | Siemens NH-1-160 | 160 | [4800.0, 120.0, 7.0, 0.1, 0.004] | 0 | 0 | [210.0, 500.0, 900.0, 2300.0, 5000.0] | 0 | 0
Siemens NH-1-25 | Siemens NH-1-25 | 25 | [4000.0, 1000.0, 10.0, 0.2, 0.02, 0.01] | 0 | 0 | [40.0, 50.0, 100.0, 210.0, 400.0, 500.0] | 0 | 0
Siemens NH-1-50 | Siemens NH-1-50 | 50 | [4000.0, 40.0, 4.0, 1.0, 0.02, 0.01] | 0 | 0 | [86.0, 200.0, 300.0, 400.0, 1000.0, 1280.0] | 0 | 0
Siemens NH-1-63 | Siemens NH-1-63 | 63 | [4000.0, 100.0, 10.0, 2.0, 0.04, 0.01] | 0 | 0 | [100.0, 200.0, 300.0, 400.0, 1000.0, 1500.0] | 0 | 0
Siemens NH-1-80 | Siemens NH-1-80 | 80 | [4800.0, 120.0, 7.0, 0.1, 0.01] | 0 | 0 | [150.58, 250.0, 450.0, 1150.0, 2470.0] | 0 | 0
Siemens NH-2-1000 | Siemens NH-2-1000 | 1000 | [4800.0, 120.0, 7.0, 0.1, 0.004] | 0 | 0 | [1900.0, 3500.0, 8400.0, 24000.0, 52000.0] | 0 | 0
Siemens NH-2-200 | Siemens NH-2-200 | 200 | [4800.0, 120.0, 7.0, 0.1, 0.004] | 0 | 0 | [280.0, 650.0, 1200.0, 3000.0, 7000.0] | 0 | 0
Siemens NH-2-224 | Siemens NH-2-224 | 224 | [4800.0, 120.0, 7.0, 0.2, 0.04, 0.004] | 0 | 0 | [400.0, 750.0, 1453.0, 3025.0, 4315.0, 7600.0] | 0 | 0
Siemens NH-2-250 | Siemens NH-2-250 | 250 | [4800.0, 120.0, 7.0, 0.1, 0.004] | 0 | 0 | [450.0, 800.0, 1650.0, 4000.0, 8500.0] | 0 | 0
Siemens NH-2-315 | Siemens NH-2-315 | 315 | [4800.0, 120.0, 7.0, 0.1, 0.004] | 0 | 0 | [550.0, 920.0, 1900.0, 5000.0, 11000.0] | 0 | 0
Siemens NH-2-355 | Siemens NH-2-355 | 355 | [4800.0, 120.0, 6.0, 0.1, 0.004] | 0 | 0 | [650.0, 1116.27, 2350.0, 5840.0, 12790.0] | 0 | 0
Siemens NH-2-400 | Siemens NH-2-400 | 400 | [4800.0, 120.0, 7.0, 0.1, 0.004] | 0 | 0 | [720.0, 1350.0, 2800.0, 6500.0, 15000.0] | 0 | 0
Siemens NH-2-425 | Siemens NH-2-425 | 425 | [4800.0, 120.0, 7.0, 0.1, 0.004] | 0 | 0 | [850.0, 1500.0, 3050.0, 7500.0, 16500.0] | 0 | 0
Siemens NH-2-630 | Siemens NH-2-630 | 630 | [4800.0, 120.0, 7.0, 0.1, 0.004] | 0 | 0 | [1200.0, 2000.0, 4800.0, 12000.0, 26000.0] | 0 | 0

## dtypes
| element | column | dtype
0 | bus | name | object
1 | bus | vn_kv | float64
2 | bus | type | object
3 | bus | zone | object
4 | bus | in_service | bool
5 | load | name | object
6 | load | bus | uint32
7 | load | p_mw | float64
8 | load | q_mvar | float64
9 | load | const_z_percent | float64
10 | load | const_i_percent | float64
11 | load | sn_mva | float64
12 | load | scaling | float64
13 | load | in_service | bool
14 | load | type | object
15 | ext_grid | name | object
16 | ext_grid | bus | uint32
17 | ext_grid | vm_pu | float64
18 | ext_grid | va_degree | float64
19 | ext_grid | slack_weight | float64
20 | ext_grid | in_service | bool
21 | line | name | object
22 | line | std_type | object
23 | line | from_bus | uint32
24 | line | to_bus | uint32
25 | line | length_km | float64
26 | line | r_ohm_per_km | float64
27 | line | x_ohm_per_km | float64
28 | line | c_nf_per_km | float64
29 | line | g_us_per_km | float64
30 | line | max_i_ka | float64
31 | line | df | float64
32 | line | parallel | uint32
33 | line | type | object
34 | line | in_service | bool
35 | trafo | name | object
36 | trafo | std_type | object
37 | trafo | hv_bus | uint32
38 | trafo | lv_bus | uint32
39 | trafo | sn_mva | float64
40 | trafo | vn_hv_kv | float64
41 | trafo | vn_lv_kv | float64
42 | trafo | vk_percent | float64
43 | trafo | vkr_percent | float64
44 | trafo | pfe_kw | float64
45 | trafo | i0_percent | float64
46 | trafo | shift_degree | float64
47 | trafo | tap_side | object
48 | trafo | tap_neutral | int32
49 | trafo | tap_min | int32
50 | trafo | tap_max | int32
51 | trafo | tap_step_percent | float64
52 | trafo | tap_step_degree | float64
53 | trafo | tap_pos | int32
54 | trafo | tap_phase_shifter | bool
55 | trafo | parallel | uint32
56 | trafo | df | float64
57 | trafo | in_service | bool
58 | line_geodata | coords | object
59 | bus_geodata | x | float64
60 | bus_geodata | y | float64
61 | bus_geodata | coords | object

## parameters
| version | format_version | converged | OPF_converged | name | f_hz | sn_mva
0 | 2.14.6 | 2.14.0 | FALSE | FALSE |  | 50 | 1