## bus
| name | vn_kv | type | zone | in_service
0 | bus_LV_2763-7_0_5_node_0 | 0.4 | n |  | TRUE
1 | bus_LV_2763-7_0_5_node_1 | 0.4 | n |  | TRUE
2 | bus_LV_2763-7_0_5_node_2 | 0.4 | n |  | TRUE
3 | bus_LV_2763-7_0_5_node_3 | 0.4 | n |  | TRUE
4 | bus_LV_2763-7_0_5_node_4 | 0.4 | n |  | TRUE
5 | bus_LV_2763-7_0_5_node_95 | 0.4 | n |  | TRUE
6 | bus_LV_2763-7_0_5_node_74 | 0.4 | n |  | TRUE
7 | bus_LV_2763-7_0_5_node_65 | 0.4 | n |  | TRUE
8 | bus_LV_2763-7_0_5_node_63 | 0.4 | n |  | TRUE
9 | bus_LV_2763-7_0_5_node_7 | 0.4 | n |  | TRUE
10 | bus_LV_2763-7_0_5_node_8 | 0.4 | n |  | TRUE
11 | bus_LV_2763-7_0_5_node_9 | 0.4 | n |  | TRUE
12 | bus_LV_2763-7_0_5_node_10 | 0.4 | n |  | TRUE
13 | bus_LV_2763-7_0_5_node_11 | 0.4 | n |  | TRUE
14 | bus_LV_2763-7_0_5_node_96 | 0.4 | n |  | TRUE
15 | bus_LV_2763-7_0_5_node_120 | 0.4 | n |  | TRUE
16 | bus_LV_2763-7_0_5_node_73 | 0.4 | n |  | TRUE
17 | bus_LV_2763-7_0_5_node_121 | 0.4 | n |  | TRUE
18 | bus_LV_2763-7_0_5_node_12 | 0.4 | n |  | TRUE
19 | bus_LV_2763-7_0_5_node_13 | 0.4 | n |  | TRUE
20 | bus_LV_2763-7_0_5_node_15 | 0.4 | n |  | TRUE
21 | bus_LV_2763-7_0_5_node_16 | 0.4 | n |  | TRUE
22 | bus_LV_2763-7_0_5_node_14 | 0.4 | n |  | TRUE
23 | bus_LV_2763-7_0_5_node_17 | 0.4 | n |  | TRUE
24 | bus_LV_2763-7_0_5_node_19 | 0.4 | n |  | TRUE
25 | bus_LV_2763-7_0_5_node_116 | 0.4 | n |  | TRUE
26 | bus_LV_2763-7_0_5_node_118 | 0.4 | n |  | TRUE
27 | bus_LV_2763-7_0_5_node_92 | 0.4 | n |  | TRUE
28 | bus_LV_2763-7_0_5_node_117 | 0.4 | n |  | TRUE
29 | bus_LV_2763-7_0_5_node_54 | 0.4 | n |  | TRUE
30 | bus_LV_2763-7_0_5_node_115 | 0.4 | n |  | TRUE
31 | bus_LV_2763-7_0_5_node_119 | 0.4 | n |  | TRUE
32 | bus_LV_2763-7_0_5_node_84 | 0.4 | n |  | TRUE
33 | bus_LV_2763-7_0_5_node_21 | 0.4 | n |  | TRUE
34 | bus_LV_2763-7_0_5_node_22 | 0.4 | n |  | TRUE
35 | bus_LV_2763-7_0_5_node_23 | 0.4 | n |  | TRUE
36 | bus_LV_2763-7_0_5_node_24 | 0.4 | n |  | TRUE
37 | bus_LV_2763-7_0_5_node_25 | 0.4 | n |  | TRUE
38 | bus_LV_2763-7_0_5_node_69 | 0.4 | n |  | TRUE
39 | bus_LV_2763-7_0_5_node_58 | 0.4 | n |  | TRUE
40 | bus_LV_2763-7_0_5_node_36 | 0.4 | n |  | TRUE
41 | bus_LV_2763-7_0_5_node_57 | 0.4 | n |  | TRUE
42 | bus_LV_2763-7_0_5_node_26 | 0.4 | n |  | TRUE
43 | bus_LV_2763-7_0_5_node_27 | 0.4 | n |  | TRUE
44 | bus_LV_2763-7_0_5_node_28 | 0.4 | n |  | TRUE
45 | bus_LV_2763-7_0_5_node_29 | 0.4 | n |  | TRUE
46 | bus_LV_2763-7_0_5_node_30 | 0.4 | n |  | TRUE
47 | bus_LV_2763-7_0_5_node_31 | 0.4 | n |  | TRUE
48 | bus_LV_2763-7_0_5_node_83 | 0.4 | n |  | TRUE
49 | bus_LV_2763-7_0_5_node_80 | 0.4 | n |  | TRUE
50 | bus_LV_2763-7_0_5_node_42 | 0.4 | n |  | TRUE
51 | bus_LV_2763-7_0_5_node_39 | 0.4 | n |  | TRUE
52 | bus_LV_2763-7_0_5_node_113 | 0.4 | n |  | TRUE
53 | bus_LV_2763-7_0_5_node_89 | 0.4 | n |  | TRUE
54 | bus_LV_2763-7_0_5_node_81 | 0.4 | n |  | TRUE
55 | bus_LV_2763-7_0_5_node_75 | 0.4 | n |  | TRUE
56 | bus_LV_2763-7_0_5_node_40 | 0.4 | n |  | TRUE
57 | bus_LV_2763-7_0_5_node_112 | 0.4 | n |  | TRUE
58 | bus_LV_2763-7_0_5_node_32 | 0.4 | n |  | TRUE
59 | bus_LV_2763-7_0_5_node_33 | 0.4 | n |  | TRUE
60 | bus_LV_2763-7_0_5_node_34 | 0.4 | n |  | TRUE
61 | bus_LV_2763-7_0_5_node_35 | 0.4 | n |  | TRUE
62 | bus_LV_2763-7_0_5_node_37 | 0.4 | n |  | TRUE
63 | bus_LV_2763-7_0_5_node_38 | 0.4 | n |  | TRUE
64 | bus_LV_2763-7_0_5_node_105 | 0.4 | n |  | TRUE
65 | bus_LV_2763-7_0_5_node_103 | 0.4 | n |  | TRUE
66 | bus_LV_2763-7_0_5_node_97 | 0.4 | n |  | TRUE
67 | bus_LV_2763-7_0_5_node_68 | 0.4 | n |  | TRUE
68 | bus_LV_2763-7_0_5_node_99 | 0.4 | n |  | TRUE
69 | bus_LV_2763-7_0_5_node_110 | 0.4 | n |  | TRUE
70 | bus_LV_2763-7_0_5_node_104 | 0.4 | n |  | TRUE
71 | bus_LV_2763-7_0_5_node_102 | 0.4 | n |  | TRUE
72 | bus_LV_2763-7_0_5_node_48 | 0.4 | n |  | TRUE
73 | bus_LV_2763-7_0_5_node_66 | 0.4 | n |  | TRUE
74 | bus_LV_2763-7_0_5_node_41 | 0.4 | n |  | TRUE
75 | bus_LV_2763-7_0_5_node_77 | 0.4 | n |  | TRUE
76 | bus_LV_2763-7_0_5_node_78 | 0.4 | n |  | TRUE
77 | bus_LV_2763-7_0_5_node_76 | 0.4 | n |  | TRUE
78 | bus_LV_2763-7_0_5_node_43 | 0.4 | n |  | TRUE
79 | bus_LV_2763-7_0_5_node_44 | 0.4 | n |  | TRUE
80 | bus_LV_2763-7_0_5_node_45 | 0.4 | n |  | TRUE
81 | bus_LV_2763-7_0_5_node_46 | 0.4 | n |  | TRUE
82 | bus_LV_2763-7_0_5_node_47 | 0.4 | n |  | TRUE
83 | bus_LV_2763-7_0_5_node_67 | 0.4 | n |  | TRUE
84 | bus_LV_2763-7_0_5_node_55 | 0.4 | n |  | TRUE
85 | bus_LV_2763-7_0_5_node_50 | 0.4 | n |  | TRUE
86 | bus_LV_2763-7_0_5_node_51 | 0.4 | n |  | TRUE
87 | bus_LV_2763-7_0_5_node_52 | 0.4 | n |  | TRUE
88 | bus_LV_2763-7_0_5_node_53 | 0.4 | n |  | TRUE
89 | bus_LV_2763-7_0_5_node_56 | 0.4 | n |  | TRUE
90 | bus_LV_2763-7_0_5_node_111 | 0.4 | n |  | TRUE
91 | bus_LV_2763-7_0_5_node_108 | 0.4 | n |  | TRUE
92 | bus_LV_2763-7_0_5_node_59 | 0.4 | n |  | TRUE
93 | bus_LV_2763-7_0_5_node_60 | 0.4 | n |  | TRUE
94 | bus_LV_2763-7_0_5_node_98 | 0.4 | n |  | TRUE
95 | bus_LV_2763-7_0_5_node_61 | 0.4 | n |  | TRUE
96 | bus_LV_2763-7_0_5_node_62 | 0.4 | n |  | TRUE
97 | bus_LV_2763-7_0_5_node_64 | 0.4 | n |  | TRUE
98 | bus_LV_2763-7_0_5_node_70 | 0.4 | n |  | TRUE
99 | bus_LV_2763-7_0_5_node_71 | 0.4 | n |  | TRUE
100 | bus_LV_2763-7_0_5_node_72 | 0.4 | n |  | TRUE
101 | bus_LV_2763-7_0_5_node_87 | 0.4 | n |  | TRUE
102 | bus_LV_2763-7_0_5_node_93 | 0.4 | n |  | TRUE
103 | bus_LV_2763-7_0_5_node_85 | 0.4 | n |  | TRUE
104 | bus_LV_2763-7_0_5_node_94 | 0.4 | n |  | TRUE
105 | bus_LV_2763-7_0_5_node_79 | 0.4 | n |  | TRUE
106 | bus_LV_2763-7_0_5_node_82 | 0.4 | n |  | TRUE
107 | bus_LV_2763-7_0_5_node_90 | 0.4 | n |  | TRUE
108 | bus_LV_2763-7_0_5_node_86 | 0.4 | n |  | TRUE
109 | bus_LV_2763-7_0_5_node_88 | 0.4 | n |  | TRUE
110 | bus_LV_2763-7_0_5_node_122 | 0.4 | n |  | TRUE
111 | bus_LV_2763-7_0_5_node_123 | 0.4 | n |  | TRUE
112 | bus_LV_2763-7_0_5_node_91 | 0.4 | n |  | TRUE
113 | bus_LV_2763-7_0_5_node_114 | 0.4 | n |  | TRUE
114 | bus_LV_2763-7_0_5_node_101 | 0.4 | n |  | TRUE
115 | bus_LV_2763-7_0_5_node_106 | 0.4 | n |  | TRUE
116 | bus_MV_520_0_node_47 | 20 | n |  | TRUE

## load
| name | bus | p_mw | q_mvar | const_z_percent | const_i_percent | sn_mva | scaling | in_service | type
0 | LV_2763-7_0_5_load_0 | 0 | 0.0029361 | 0.00073587 | 0 | 0 |  | 1 | TRUE | wye
1 | LV_2763-7_0_5_load_1 | 1 | 0.0066268 | 0.0016608 | 0 | 0 |  | 1 | TRUE | wye
2 | LV_2763-7_0_5_load_2 | 2 | 0.0033516 | 0.00084 | 0 | 0 |  | 1 | TRUE | wye
3 | LV_2763-7_0_5_load_3 | 3 | 0.0086285 | 0.0021625 | 0 | 0 |  | 1 | TRUE | wye
4 | LV_2763-7_0_5_load_4 | 4 | 0.0012576 | 0.00031519 | 0 | 0 |  | 1 | TRUE | wye
5 | LV_2763-7_0_5_load_95 | 5 | 0.0033392 | 0.00083689 | 0 | 0 |  | 1 | TRUE | wye
6 | LV_2763-7_0_5_load_65 | 7 | 0.0046696 | 0.0011703 | 0 | 0 |  | 1 | TRUE | wye
7 | LV_2763-7_0_5_load_63 | 8 | 0.002691 | 0.00067443 | 0 | 0 |  | 1 | TRUE | wye
8 | LV_2763-7_0_5_load_7 | 9 | 0.0088948 | 0.0022292 | 0 | 0 |  | 1 | TRUE | wye
9 | LV_2763-7_0_5_load_8 | 10 | 0.0046537 | 0.0011663 | 0 | 0 |  | 1 | TRUE | wye
10 | LV_2763-7_0_5_load_9 | 11 | 0.015747 | 0.0039466 | 0 | 0 |  | 1 | TRUE | wye
11 | LV_2763-7_0_5_load_10 | 12 | 0.0077696 | 0.0019472 | 0 | 0 |  | 1 | TRUE | wye
12 | LV_2763-7_0_5_load_11 | 13 | 0.0017174 | 0.00043042 | 0 | 0 |  | 1 | TRUE | wye
13 | LV_2763-7_0_5_load_96 | 14 | 0.0079301 | 0.0019875 | 0 | 0 |  | 1 | TRUE | wye
14 | LV_2763-7_0_5_load_120 | 15 | 0.0038068 | 0.00095408 | 0 | 0 |  | 1 | TRUE | wye
15 | LV_2763-7_0_5_load_121 | 17 | 0.0024995 | 0.00062644 | 0 | 0 |  | 1 | TRUE | wye
16 | LV_2763-7_0_5_load_12 | 18 | 0.0057995 | 0.0014535 | 0 | 0 |  | 1 | TRUE | wye
17 | LV_2763-7_0_5_load_15 | 20 | 0.0036646 | 0.00091843 | 0 | 0 |  | 1 | TRUE | wye
18 | LV_2763-7_0_5_load_16 | 21 | 0.0049455 | 0.0012395 | 0 | 0 |  | 1 | TRUE | wye
19 | LV_2763-7_0_5_load_17 | 23 | 0.0059942 | 0.0015023 | 0 | 0 |  | 1 | TRUE | wye
20 | LV_2763-7_0_5_load_117 | 28 | 0.0060983 | 0.0015284 | 0 | 0 |  | 1 | TRUE | wye
21 | LV_2763-7_0_5_load_115 | 30 | 0.0016042 | 0.00040206 | 0 | 0 |  | 1 | TRUE | wye
22 | LV_2763-7_0_5_load_119 | 31 | 0.0049372 | 0.0012374 | 0 | 0 |  | 1 | TRUE | wye
23 | LV_2763-7_0_5_load_84 | 32 | 0.0024066 | 0.00060314 | 0 | 0 |  | 1 | TRUE | wye
24 | LV_2763-7_0_5_load_21 | 33 | 0.010278 | 0.0025759 | 0 | 0 |  | 1 | TRUE | wye
25 | LV_2763-7_0_5_load_23 | 35 | 0.0031918 | 0.00079995 | 0 | 0 |  | 1 | TRUE | wye
26 | LV_2763-7_0_5_load_24 | 36 | 0.0070705 | 0.001772 | 0 | 0 |  | 1 | TRUE | wye
27 | LV_2763-7_0_5_load_69 | 38 | 0.0038746 | 0.00097107 | 0 | 0 |  | 1 | TRUE | wye
28 | LV_2763-7_0_5_load_58 | 39 | 0.0073779 | 0.0018491 | 0 | 0 |  | 1 | TRUE | wye
29 | LV_2763-7_0_5_load_57 | 41 | 0.0058043 | 0.0014547 | 0 | 0 |  | 1 | TRUE | wye
30 | LV_2763-7_0_5_load_26 | 42 | 0.0038366 | 0.00096155 | 0 | 0 |  | 1 | TRUE | wye
31 | LV_2763-7_0_5_load_27 | 43 | 0.0026534 | 0.000665 | 0 | 0 |  | 1 | TRUE | wye
32 | LV_2763-7_0_5_load_31 | 47 | 0.0028239 | 0.00070774 | 0 | 0 |  | 1 | TRUE | wye
33 | LV_2763-7_0_5_load_83 | 48 | 0.0024007 | 0.00060167 | 0 | 0 |  | 1 | TRUE | wye
34 | LV_2763-7_0_5_load_80 | 49 | 0.0065317 | 0.001637 | 0 | 0 |  | 1 | TRUE | wye
35 | LV_2763-7_0_5_load_42 | 50 | 0.0051152 | 0.001282 | 0 | 0 |  | 1 | TRUE | wye
36 | LV_2763-7_0_5_load_39 | 51 | 0.0011361 | 0.00028473 | 0 | 0 |  | 1 | TRUE | wye
37 | LV_2763-7_0_5_load_113 | 52 | 0.0019662 | 0.00049277 | 0 | 0 |  | 1 | TRUE | wye
38 | LV_2763-7_0_5_load_89 | 53 | 0.0020203 | 0.00050634 | 0 | 0 |  | 1 | TRUE | wye
39 | LV_2763-7_0_5_load_81 | 54 | 0.0055321 | 0.0013865 | 0 | 0 |  | 1 | TRUE | wye
40 | LV_2763-7_0_5_load_75 | 55 | 0.016718 | 0.00419 | 0 | 0 |  | 1 | TRUE | wye
41 | LV_2763-7_0_5_load_40 | 56 | 0.0023271 | 0.00058323 | 0 | 0 |  | 1 | TRUE | wye
42 | LV_2763-7_0_5_load_112 | 57 | 0.0032578 | 0.00081648 | 0 | 0 |  | 1 | TRUE | wye
43 | LV_2763-7_0_5_load_32 | 58 | 0.0014473 | 0.00036273 | 0 | 0 |  | 1 | TRUE | wye
44 | LV_2763-7_0_5_load_33 | 59 | 0.0046776 | 0.0011723 | 0 | 0 |  | 1 | TRUE | wye
45 | LV_2763-7_0_5_load_37 | 62 | 0.0023252 | 0.00058274 | 0 | 0 |  | 1 | TRUE | wye
46 | LV_2763-7_0_5_load_38 | 63 | 0.0031337 | 0.00078538 | 0 | 0 |  | 1 | TRUE | wye
47 | LV_2763-7_0_5_load_105 | 64 | 0.0021877 | 0.00054829 | 0 | 0 |  | 1 | TRUE | wye
48 | LV_2763-7_0_5_load_97 | 66 | 0.0084909 | 0.002128 | 0 | 0 |  | 1 | TRUE | wye
49 | LV_2763-7_0_5_load_68 | 67 | 0.0090278 | 0.0022626 | 0 | 0 |  | 1 | TRUE | wye
50 | LV_2763-7_0_5_load_99 | 68 | 0.0066807 | 0.0016743 | 0 | 0 |  | 1 | TRUE | wye
51 | LV_2763-7_0_5_load_110 | 69 | 0.0060878 | 0.0015257 | 0 | 0 |  | 1 | TRUE | wye
52 | LV_2763-7_0_5_load_104 | 70 | 0.0030086 | 0.00075402 | 0 | 0 |  | 1 | TRUE | wye
53 | LV_2763-7_0_5_load_102 | 71 | 0.0017822 | 0.00044667 | 0 | 0 |  | 1 | TRUE | wye
54 | LV_2763-7_0_5_load_48 | 72 | 0.0078493 | 0.0019672 | 0 | 0 |  | 1 | TRUE | wye
55 | LV_2763-7_0_5_load_41 | 74 | 0.0021862 | 0.00054791 | 0 | 0 |  | 1 | TRUE | wye
56 | LV_2763-7_0_5_load_77 | 75 | 0.0017574 | 0.00044045 | 0 | 0 |  | 1 | TRUE | wye
57 | LV_2763-7_0_5_load_78 | 76 | 0.0046781 | 0.0011724 | 0 | 0 |  | 1 | TRUE | wye
58 | LV_2763-7_0_5_load_43 | 78 | 0.0031853 | 0.00079831 | 0 | 0 |  | 1 | TRUE | wye
59 | LV_2763-7_0_5_load_44 | 79 | 0.0091622 | 0.0022963 | 0 | 0 |  | 1 | TRUE | wye
60 | LV_2763-7_0_5_load_46 | 81 | 0.0055874 | 0.0014003 | 0 | 0 |  | 1 | TRUE | wye
61 | LV_2763-7_0_5_load_47 | 82 | 0.037794 | 0.0094721 | 0 | 0 |  | 1 | TRUE | wye
62 | LV_2763-7_0_5_load_67 | 83 | 0.01556 | 0.0038996 | 0 | 0 |  | 1 | TRUE | wye
63 | LV_2763-7_0_5_load_55 | 84 | 0.0060259 | 0.0015102 | 0 | 0 |  | 1 | TRUE | wye
64 | LV_2763-7_0_5_load_50 | 85 | 0.0081402 | 0.0020401 | 0 | 0 |  | 1 | TRUE | wye
65 | LV_2763-7_0_5_load_51 | 86 | 0.0023884 | 0.00059859 | 0 | 0 |  | 1 | TRUE | wye
66 | LV_2763-7_0_5_load_53 | 88 | 0.0024034 | 0.00060235 | 0 | 0 |  | 1 | TRUE | wye
67 | LV_2763-7_0_5_load_56 | 89 | 0.0030102 | 0.00075442 | 0 | 0 |  | 1 | TRUE | wye
68 | LV_2763-7_0_5_load_111 | 90 | 0.002761 | 0.00069197 | 0 | 0 |  | 1 | TRUE | wye
69 | LV_2763-7_0_5_load_108 | 91 | 0.0068795 | 0.0017242 | 0 | 0 |  | 1 | TRUE | wye
70 | LV_2763-7_0_5_load_59 | 92 | 0.0090404 | 0.0022657 | 0 | 0 |  | 1 | TRUE | wye
71 | LV_2763-7_0_5_load_98 | 94 | 0.0099986 | 0.0025059 | 0 | 0 |  | 1 | TRUE | wye
72 | LV_2763-7_0_5_load_61 | 95 | 0.01482 | 0.0037142 | 0 | 0 |  | 1 | TRUE | wye
73 | LV_2763-7_0_5_load_62 | 96 | 0.02806 | 0.0070324 | 0 | 0 |  | 1 | TRUE | wye
74 | LV_2763-7_0_5_load_64 | 97 | 0.038188 | 0.0095708 | 0 | 0 |  | 1 | TRUE | wye
75 | LV_2763-7_0_5_load_70 | 98 | 0.0070316 | 0.0017623 | 0 | 0 |  | 1 | TRUE | wye
76 | LV_2763-7_0_5_load_71 | 99 | 0.0010325 | 0.00025876 | 0 | 0 |  | 1 | TRUE | wye
77 | LV_2763-7_0_5_load_72 | 100 | 0.006315 | 0.0015827 | 0 | 0 |  | 1 | TRUE | wye
78 | LV_2763-7_0_5_load_93 | 102 | 0.0017183 | 0.00043065 | 0 | 0 |  | 1 | TRUE | wye
79 | LV_2763-7_0_5_load_85 | 103 | 0.0010974 | 0.00027505 | 0 | 0 |  | 1 | TRUE | wye
80 | LV_2763-7_0_5_load_94 | 104 | 0.0088991 | 0.0022303 | 0 | 0 |  | 1 | TRUE | wye
81 | LV_2763-7_0_5_load_79 | 105 | 0.0086413 | 0.0021657 | 0 | 0 |  | 1 | TRUE | wye
82 | LV_2763-7_0_5_load_82 | 106 | 0.0024717 | 0.00061948 | 0 | 0 |  | 1 | TRUE | wye
83 | LV_2763-7_0_5_load_90 | 107 | 0.0024798 | 0.0006215 | 0 | 0 |  | 1 | TRUE | wye
84 | LV_2763-7_0_5_load_86 | 108 | 0.0066684 | 0.0016713 | 0 | 0 |  | 1 | TRUE | wye
85 | LV_2763-7_0_5_load_88 | 109 | 0.0072208 | 0.0018097 | 0 | 0 |  | 1 | TRUE | wye
86 | LV_2763-7_0_5_load_122 | 110 | 0.011007 | 0.0027586 | 0 | 0 |  | 1 | TRUE | wye
87 | LV_2763-7_0_5_load_123 | 111 | 0.011428 | 0.0028642 | 0 | 0 |  | 1 | TRUE | wye
88 | LV_2763-7_0_5_load_91 | 112 | 0.0017267 | 0.00043274 | 0 | 0 |  | 1 | TRUE | wye
89 | LV_2763-7_0_5_load_114 | 113 | 0.0026427 | 0.00066233 | 0 | 0 |  | 1 | TRUE | wye
90 | LV_2763-7_0_5_load_101 | 114 | 0.0038344 | 0.000961 | 0 | 0 |  | 1 | TRUE | wye
91 | LV_2763-7_0_5_load_106 | 115 | 0.0021445 | 0.00053747 | 0 | 0 |  | 1 | TRUE | wye

## ext_grid
| name | bus | vm_pu | va_degree | slack_weight | in_service
0 |  | 50 | 1 | 0 | 1 | TRUE

## line
| name | std_type | from_bus | to_bus | length_km | r_ohm_per_km | x_ohm_per_km | c_nf_per_km | g_us_per_km | max_i_ka | df | parallel | type | in_service
0 | LV_2763-7_0_5_line_0 |  | 0 | 1 | 0.0073953 | 0.125 | 0.08 | 261 | 0 | 0.364 | 1 | 1 | cs | TRUE
1 | LV_2763-7_0_5_line_1 |  | 0 | 2 | 0.022174 | 0.125 | 0.08 | 261 | 0 | 0.364 | 1 | 1 | cs | TRUE
2 | LV_2763-7_0_5_line_2 |  | 1 | 3 | 0.058651 | 0.125 | 0.08 | 261 | 0 | 0.364 | 1 | 1 | cs | TRUE
3 | LV_2763-7_0_5_line_3 |  | 2 | 4 | 0.0045942 | 0.125 | 0.08 | 261 | 0 | 0.364 | 1 | 1 | cs | TRUE
4 | LV_2763-7_0_5_line_4 |  | 3 | 5 | 0.036495 | 0.125 | 0.08 | 261 | 0 | 0.364 | 1 | 1 | cs | TRUE
5 | LV_2763-7_0_5_line_5 |  | 5 | 6 | 0.01089 | 0.125 | 0.08 | 261 | 0 | 0.364 | 1 | 1 | cs | TRUE
6 | LV_2763-7_0_5_line_6 |  | 6 | 102 | 0.027489 | 0.125 | 0.08 | 261 | 0 | 0.364 | 1 | 1 | cs | TRUE
7 | LV_2763-7_0_5_line_7 |  | 6 | 100 | 0.018906 | 0.125 | 0.08 | 261 | 0 | 0.364 | 1 | 1 | cs | TRUE
8 | LV_2763-7_0_5_line_8 |  | 7 | 8 | 0.02461 | 0.125 | 0.08 | 261 | 0 | 0.364 | 1 | 1 | cs | TRUE
9 | LV_2763-7_0_5_line_9 |  | 8 | 95 | 0.021712 | 0.125 | 0.08 | 261 | 0 | 0.364 | 1 | 1 | cs | TRUE
10 | LV_2763-7_0_5_line_10 |  | 9 | 10 | 0.0035577 | 0.125 | 0.08 | 261 | 0 | 0.364 | 1 | 1 | cs | TRUE
11 | LV_2763-7_0_5_line_11 |  | 9 | 11 | 0.012014 | 0.125 | 0.08 | 261 | 0 | 0.364 | 1 | 1 | cs | TRUE
12 | LV_2763-7_0_5_line_12 |  | 10 | 12 | 0.0228 | 0.125 | 0.08 | 261 | 0 | 0.364 | 1 | 1 | cs | TRUE
13 | LV_2763-7_0_5_line_13 |  | 11 | 13 | 0.020517 | 0.125 | 0.08 | 261 | 0 | 0.364 | 1 | 1 | cs | TRUE
14 | LV_2763-7_0_5_line_14 |  | 12 | 14 | 0.014885 | 0.125 | 0.08 | 261 | 0 | 0.364 | 1 | 1 | cs | TRUE
15 | LV_2763-7_0_5_line_15 |  | 13 | 15 | 0.022109 | 0.125 | 0.08 | 261 | 0 | 0.364 | 1 | 1 | cs | TRUE
16 | LV_2763-7_0_5_line_16 |  | 14 | 16 | 0.019895 | 0.125 | 0.08 | 261 | 0 | 0.364 | 1 | 1 | cs | TRUE
17 | LV_2763-7_0_5_line_17 |  | 15 | 17 | 0.023167 | 0.125 | 0.08 | 261 | 0 | 0.364 | 1 | 2 | cs | TRUE
18 | LV_2763-7_0_5_line_18 |  | 16 | 101 | 0.007664 | 0.125 | 0.08 | 261 | 0 | 0.364 | 1 | 1 | cs | TRUE
19 | LV_2763-7_0_5_line_19 |  | 16 | 99 | 0.024681 | 0.125 | 0.08 | 261 | 0 | 0.364 | 1 | 1 | cs | TRUE
20 | LV_2763-7_0_5_line_20 |  | 17 | 106 | 0.017024 | 0.125 | 0.08 | 261 | 0 | 0.364 | 1 | 2 | cs | TRUE
21 | LV_2763-7_0_5_line_21 |  | 18 | 19 | 0.018959 | 0.125 | 0.08 | 261 | 0 | 0.364 | 1 | 1 | cs | TRUE
22 | LV_2763-7_0_5_line_22 |  | 19 | 20 | 0.047518 | 0.125 | 0.08 | 261 | 0 | 0.364 | 1 | 1 | cs | TRUE
23 | LV_2763-7_0_5_line_23 |  | 19 | 21 | 0.024854 | 0.125 | 0.08 | 261 | 0 | 0.364 | 1 | 1 | cs | TRUE
24 | LV_2763-7_0_5_line_24 |  | 20 | 25 | 0.016736 | 0.125 | 0.08 | 261 | 0 | 0.364 | 1 | 1 | cs | TRUE
25 | LV_2763-7_0_5_line_25 |  | 21 | 26 | 0.025027 | 0.125 | 0.08 | 261 | 0 | 0.364 | 1 | 1 | cs | TRUE
26 | LV_2763-7_0_5_line_26 |  | 22 | 23 | 0.018204 | 0.125 | 0.08 | 261 | 0 | 0.364 | 1 | 1 | cs | TRUE
27 | LV_2763-7_0_5_line_27 |  | 22 | 24 | 0.026106 | 0.125 | 0.08 | 261 | 0 | 0.364 | 1 | 1 | cs | TRUE
28 | LV_2763-7_0_5_line_28 |  | 24 | 27 | 0.033379 | 0.125 | 0.08 | 261 | 0 | 0.364 | 1 | 1 | cs | TRUE
29 | LV_2763-7_0_5_line_29 |  | 24 | 28 | 0.014116 | 0.125 | 0.08 | 261 | 0 | 0.364 | 1 | 1 | cs | TRUE
30 | LV_2763-7_0_5_line_30 |  | 25 | 29 | 0.008905 | 0.125 | 0.08 | 261 | 0 | 0.364 | 1 | 1 | cs | TRUE
31 | LV_2763-7_0_5_line_31 |  | 25 | 30 | 0.01725 | 0.125 | 0.08 | 261 | 0 | 0.364 | 1 | 1 | cs | TRUE
32 | LV_2763-7_0_5_line_32 |  | 26 | 31 | 0.021386 | 0.125 | 0.08 | 261 | 0 | 0.364 | 1 | 1 | cs | TRUE
33 | LV_2763-7_0_5_line_33 |  | 27 | 32 | 0.0089111 | 0.125 | 0.08 | 261 | 0 | 0.364 | 1 | 1 | cs | TRUE
34 | LV_2763-7_0_5_line_34 |  | 29 | 91 | 0.01762 | 0.125 | 0.08 | 261 | 0 | 0.364 | 1 | 1 | cs | TRUE
35 | LV_2763-7_0_5_line_35 |  | 30 | 113 | 0.014699 | 0.125 | 0.08 | 261 | 0 | 0.364 | 1 | 1 | cs | TRUE
36 | LV_2763-7_0_5_line_36 |  | 32 | 45 | 0.03056 | 0.125 | 0.08 | 261 | 0 | 0.364 | 1 | 1 | cs | TRUE
37 | LV_2763-7_0_5_line_37 |  | 33 | 34 | 0.025915 | 0.125 | 0.08 | 261 | 0 | 0.364 | 1 | 1 | cs | TRUE
38 | LV_2763-7_0_5_line_38 |  | 33 | 35 | 0.046255 | 0.125 | 0.08 | 261 | 0 | 0.364 | 1 | 1 | cs | TRUE
39 | LV_2763-7_0_5_line_39 |  | 34 | 36 | 0.0035007 | 0.125 | 0.08 | 261 | 0 | 0.364 | 1 | 1 | cs | TRUE
40 | LV_2763-7_0_5_line_40 |  | 34 | 37 | 0.047178 | 0.125 | 0.08 | 261 | 0 | 0.364 | 1 | 1 | cs | TRUE
41 | LV_2763-7_0_5_line_41 |  | 36 | 38 | 0.052231 | 0.125 | 0.08 | 261 | 0 | 0.364 | 1 | 1 | cs | TRUE
42 | LV_2763-7_0_5_line_42 |  | 37 | 39 | 0.048359 | 0.125 | 0.08 | 261 | 0 | 0.364 | 1 | 1 | cs | TRUE
43 | LV_2763-7_0_5_line_43 |  | 38 | 40 | 0.0034397 | 0.125 | 0.08 | 261 | 0 | 0.364 | 1 | 1 | cs | TRUE
44 | LV_2763-7_0_5_line_44 |  | 39 | 41 | 0.036736 | 0.125 | 0.08 | 261 | 0 | 0.364 | 1 | 1 | cs | TRUE
45 | LV_2763-7_0_5_line_45 |  | 40 | 66 | 0.023404 | 0.125 | 0.08 | 261 | 0 | 0.364 | 1 | 1 | cs | TRUE
46 | LV_2763-7_0_5_line_46 |  | 41 | 92 | 0.031664 | 0.125 | 0.08 | 261 | 0 | 0.364 | 1 | 1 | cs | TRUE
47 | LV_2763-7_0_5_line_47 |  | 42 | 43 | 0.018781 | 0.125 | 0.08 | 261 | 0 | 0.364 | 1 | 4 | cs | TRUE
48 | LV_2763-7_0_5_line_48 |  | 42 | 44 | 0.014836 | 0.125 | 0.08 | 261 | 0 | 0.364 | 1 | 4 | cs | TRUE
49 | LV_2763-7_0_5_line_49 |  | 43 | 45 | 0.031881 | 0.125 | 0.08 | 261 | 0 | 0.364 | 1 | 4 | cs | TRUE
50 | LV_2763-7_0_5_line_50 |  | 44 | 46 | 0.0062 | 0.125 | 0.08 | 261 | 0 | 0.364 | 1 | 4 | cs | TRUE
51 | LV_2763-7_0_5_line_51 |  | 44 | 47 | 0.016861 | 0.125 | 0.08 | 261 | 0 | 0.364 | 1 | 4 | cs | TRUE
52 | LV_2763-7_0_5_line_52 |  | 45 | 48 | 0.015617 | 0.125 | 0.08 | 261 | 0 | 0.364 | 1 | 1 | cs | TRUE
53 | LV_2763-7_0_5_line_53 |  | 45 | 49 | 0.021103 | 0.125 | 0.08 | 261 | 0 | 0.364 | 1 | 4 | cs | TRUE
54 | LV_2763-7_0_5_line_54 |  | 46 | 50 | 0.021346 | 0.125 | 0.08 | 261 | 0 | 0.364 | 1 | 4 | cs | TRUE
55 | LV_2763-7_0_5_line_55 |  | 46 | 51 | 0.01565 | 0.125 | 0.08 | 261 | 0 | 0.364 | 1 | 1 | cs | TRUE
56 | LV_2763-7_0_5_line_56 |  | 47 | 52 | 0.0028584 | 0.125 | 0.08 | 261 | 0 | 0.364 | 1 | 4 | cs | TRUE
57 | LV_2763-7_0_5_line_57 |  | 48 | 53 | 0.020624 | 0.125 | 0.08 | 261 | 0 | 0.364 | 1 | 1 | cs | TRUE
58 | LV_2763-7_0_5_line_58 |  | 49 | 54 | 0.016873 | 0.125 | 0.08 | 261 | 0 | 0.364 | 1 | 4 | cs | TRUE
59 | LV_2763-7_0_5_line_59 |  | 50 | 55 | 0.021562 | 0.125 | 0.08 | 261 | 0 | 0.364 | 1 | 1 | cs | TRUE
60 | LV_2763-7_0_5_line_60 |  | 51 | 56 | 0.01618 | 0.125 | 0.08 | 261 | 0 | 0.364 | 1 | 1 | cs | TRUE
61 | LV_2763-7_0_5_line_61 |  | 52 | 57 | 0.018294 | 0.125 | 0.08 | 261 | 0 | 0.364 | 1 | 4 | cs | TRUE
62 | LV_2763-7_0_5_line_62 |  | 53 | 107 | 0.010174 | 0.125 | 0.08 | 261 | 0 | 0.364 | 1 | 1 | cs | TRUE
63 | LV_2763-7_0_5_line_63 |  | 54 | 106 | 0.0094024 | 0.125 | 0.08 | 261 | 0 | 0.364 | 1 | 4 | cs | TRUE
64 | LV_2763-7_0_5_line_64 |  | 55 | 77 | 0.019132 | 0.125 | 0.08 | 261 | 0 | 0.364 | 1 | 1 | cs | TRUE
65 | LV_2763-7_0_5_line_65 |  | 56 | 74 | 0.0027727 | 0.125 | 0.08 | 261 | 0 | 0.364 | 1 | 1 | cs | TRUE
66 | LV_2763-7_0_5_line_66 |  | 57 | 90 | 0.00028428 | 0.125 | 0.08 | 261 | 0 | 0.364 | 1 | 4 | cs | TRUE
67 | LV_2763-7_0_5_line_67 |  | 58 | 59 | 0.010297 | 0.125 | 0.08 | 261 | 0 | 0.364 | 1 | 4 | cs | TRUE
68 | LV_2763-7_0_5_line_68 |  | 58 | 60 | 0.032115 | 0.125 | 0.08 | 261 | 0 | 0.364 | 1 | 4 | cs | TRUE
69 | LV_2763-7_0_5_line_69 |  | 59 | 61 | 0.021007 | 0.125 | 0.08 | 261 | 0 | 0.364 | 1 | 4 | cs | TRUE
70 | LV_2763-7_0_5_line_70 |  | 60 | 62 | 0.011625 | 0.125 | 0.08 | 261 | 0 | 0.364 | 1 | 4 | cs | TRUE
71 | LV_2763-7_0_5_line_71 |  | 60 | 63 | 0.021274 | 0.125 | 0.08 | 261 | 0 | 0.364 | 1 | 1 | cs | TRUE
72 | LV_2763-7_0_5_line_72 |  | 61 | 64 | 0.017611 | 0.125 | 0.08 | 261 | 0 | 0.364 | 1 | 4 | cs | TRUE
73 | LV_2763-7_0_5_line_73 |  | 61 | 65 | 0.007803 | 0.125 | 0.08 | 261 | 0 | 0.364 | 1 | 1 | cs | TRUE
74 | LV_2763-7_0_5_line_74 |  | 62 | 67 | 0.024386 | 0.125 | 0.08 | 261 | 0 | 0.364 | 1 | 4 | cs | TRUE
75 | LV_2763-7_0_5_line_75 |  | 63 | 68 | 0.0084206 | 0.125 | 0.08 | 261 | 0 | 0.364 | 1 | 1 | cs | TRUE
76 | LV_2763-7_0_5_line_76 |  | 64 | 69 | 0.016207 | 0.125 | 0.08 | 261 | 0 | 0.364 | 1 | 4 | cs | TRUE
77 | LV_2763-7_0_5_line_77 |  | 65 | 70 | 0.0097164 | 0.125 | 0.08 | 261 | 0 | 0.364 | 1 | 1 | cs | TRUE
78 | LV_2763-7_0_5_line_78 |  | 65 | 71 | 0.016204 | 0.125 | 0.08 | 261 | 0 | 0.364 | 1 | 1 | cs | TRUE
79 | LV_2763-7_0_5_line_79 |  | 66 | 72 | 0.0072065 | 0.125 | 0.08 | 261 | 0 | 0.364 | 1 | 1 | cs | TRUE
80 | LV_2763-7_0_5_line_80 |  | 67 | 73 | 0.026903 | 0.125 | 0.08 | 261 | 0 | 0.364 | 1 | 4 | cs | TRUE
81 | LV_2763-7_0_5_line_81 |  | 69 | 89 | 0.010465 | 0.125 | 0.08 | 261 | 0 | 0.364 | 1 | 4 | cs | TRUE
82 | LV_2763-7_0_5_line_82 |  | 70 | 115 | 0.030046 | 0.125 | 0.08 | 261 | 0 | 0.364 | 1 | 1 | cs | TRUE
83 | LV_2763-7_0_5_line_83 |  | 71 | 114 | 0.0099326 | 0.125 | 0.08 | 261 | 0 | 0.364 | 1 | 1 | cs | TRUE
84 | LV_2763-7_0_5_line_84 |  | 72 | 80 | 0.038892 | 0.125 | 0.08 | 261 | 0 | 0.364 | 1 | 1 | cs | TRUE
85 | LV_2763-7_0_5_line_85 |  | 73 | 83 | 0.027743 | 0.125 | 0.08 | 261 | 0 | 0.364 | 1 | 1 | cs | TRUE
86 | LV_2763-7_0_5_line_86 |  | 73 | 84 | 0.039066 | 0.125 | 0.08 | 261 | 0 | 0.364 | 1 | 1 | cs | TRUE
87 | LV_2763-7_0_5_line_87 |  | 73 | 82 | 0.033699 | 0.125 | 0.08 | 261 | 0 | 0.364 | 1 | 3 | cs | TRUE
88 | LV_2763-7_0_5_line_88 |  | 74 | 75 | 0.018733 | 0.125 | 0.08 | 261 | 0 | 0.364 | 1 | 1 | cs | TRUE
89 | LV_2763-7_0_5_line_89 |  | 75 | 76 | 0.0063553 | 0.125 | 0.08 | 261 | 0 | 0.364 | 1 | 1 | cs | TRUE
90 | LV_2763-7_0_5_line_90 |  | 76 | 105 | 0.012138 | 0.125 | 0.08 | 261 | 0 | 0.364 | 1 | 1 | cs | TRUE
91 | LV_2763-7_0_5_line_91 |  | 77 | 97 | 0.022341 | 0.125 | 0.08 | 261 | 0 | 0.364 | 1 | 1 | cs | TRUE
92 | LV_2763-7_0_5_line_92 |  | 78 | 79 | 0.013698 | 0.125 | 0.08 | 261 | 0 | 0.364 | 1 | 1 | cs | TRUE
93 | LV_2763-7_0_5_line_93 |  | 78 | 80 | 0.010321 | 0.125 | 0.08 | 261 | 0 | 0.364 | 1 | 1 | cs | TRUE
94 | LV_2763-7_0_5_line_94 |  | 79 | 81 | 0.030954 | 0.125 | 0.08 | 261 | 0 | 0.364 | 1 | 1 | cs | TRUE
95 | LV_2763-7_0_5_line_95 |  | 80 | 82 | 0.031886 | 0.125 | 0.08 | 261 | 0 | 0.364 | 1 | 3 | cs | TRUE
96 | LV_2763-7_0_5_line_96 |  | 85 | 86 | 0.0097846 | 0.125 | 0.08 | 261 | 0 | 0.364 | 1 | 4 | cs | TRUE
97 | LV_2763-7_0_5_line_97 |  | 85 | 87 | 0.016187 | 0.125 | 0.08 | 261 | 0 | 0.364 | 1 | 4 | cs | TRUE
98 | LV_2763-7_0_5_line_98 |  | 86 | 88 | 0.0067783 | 0.125 | 0.08 | 261 | 0 | 0.364 | 1 | 4 | cs | TRUE
99 | LV_2763-7_0_5_line_99 |  | 87 | 89 | 0.025439 | 0.125 | 0.08 | 261 | 0 | 0.364 | 1 | 4 | cs | TRUE
100 | LV_2763-7_0_5_line_100 |  | 88 | 90 | 0.011889 | 0.125 | 0.08 | 261 | 0 | 0.364 | 1 | 4 | cs | TRUE
101 | LV_2763-7_0_5_line_101 |  | 92 | 93 | 0.012136 | 0.125 | 0.08 | 261 | 0 | 0.364 | 1 | 1 | cs | TRUE
102 | LV_2763-7_0_5_line_102 |  | 93 | 94 | 0.031041 | 0.125 | 0.08 | 261 | 0 | 0.364 | 1 | 1 | cs | TRUE
103 | LV_2763-7_0_5_line_103 |  | 95 | 96 | 0.022392 | 0.125 | 0.08 | 261 | 0 | 0.364 | 1 | 1 | cs | TRUE
104 | LV_2763-7_0_5_line_104 |  | 96 | 97 | 0.039589 | 0.125 | 0.08 | 261 | 0 | 0.364 | 1 | 1 | cs | TRUE
105 | LV_2763-7_0_5_line_105 |  | 98 | 99 | 0.0023238 | 0.125 | 0.08 | 261 | 0 | 0.364 | 1 | 1 | cs | TRUE
106 | LV_2763-7_0_5_line_106 |  | 98 | 100 | 0.027736 | 0.125 | 0.08 | 261 | 0 | 0.364 | 1 | 1 | cs | TRUE
107 | LV_2763-7_0_5_line_107 |  | 101 | 103 | 0.029673 | 0.125 | 0.08 | 261 | 0 | 0.364 | 1 | 1 | cs | TRUE
108 | LV_2763-7_0_5_line_108 |  | 102 | 104 | 0.0043232 | 0.125 | 0.08 | 261 | 0 | 0.364 | 1 | 1 | cs | TRUE
109 | LV_2763-7_0_5_line_109 |  | 103 | 108 | 0.0075984 | 0.125 | 0.08 | 261 | 0 | 0.364 | 1 | 1 | cs | TRUE
110 | LV_2763-7_0_5_line_110 |  | 107 | 112 | 0.0084629 | 0.125 | 0.08 | 261 | 0 | 0.364 | 1 | 1 | cs | TRUE
111 | LV_2763-7_0_5_line_111 |  | 108 | 109 | 0.046885 | 0.125 | 0.08 | 261 | 0 | 0.364 | 1 | 1 | cs | TRUE
112 | LV_2763-7_0_5_line_112 |  | 109 | 110 | 0.037302 | 0.125 | 0.08 | 261 | 0 | 0.364 | 1 | 1 | cs | TRUE
113 | LV_2763-7_0_5_line_113 |  | 110 | 111 | 0.036761 | 0.125 | 0.08 | 261 | 0 | 0.364 | 1 | 1 | cs | TRUE
114 | LV_2763-7_0_5_line_114 |  | 112 | 113 | 0.0084049 | 0.125 | 0.08 | 261 | 0 | 0.364 | 1 | 1 | cs | TRUE

## trafo
| name | std_type | hv_bus | lv_bus | sn_mva | vn_hv_kv | vn_lv_kv | vk_percent | vkr_percent | pfe_kw | i0_percent | shift_degree | tap_side | tap_neutral | tap_min | tap_max | tap_step_percent | tap_step_degree | tap_pos | tap_phase_shifter | parallel | df | in_service
0 | LV_2763-7_0_5_trafo_42 | 0.63 MVA 20/0.4 kV | 116 | 50 | 0.63 | 20 | 0.4 | 6 | 1.206 | 1.65 | 0.2619 | 150 | hv | 0 | -2 | 2 | 2.5 | 0 | 0 | FALSE | 1 | 1 | TRUE

## line_geodata
| x0 | y0 | x1 | y1 | x2 | y2 | x3 | y3 | x4 | y4 | x5 | y5 | x6 | y6
0 | 2613311.4002 | 1260445.1261 | 2613304.5268 | 1260447.8549
1 | 2613311.4002 | 1260445.1261 | 2613329.3191 | 1260438.0122 | 2613331.874 | 1260436.6507
2 | 2613250.0149 | 1260469.4966 | 2613304.5268 | 1260447.8549
3 | 2613335.9285 | 1260434.4901 | 2613331.874 | 1260436.6507
4 | 2613216.0956 | 1260482.9628 | 2613250.0149 | 1260469.4966
5 | 2613205.9739 | 1260486.9812 | 2613216.0956 | 1260482.9628
6 | 2613205.9739 | 1260486.9812 | 2613204.0533 | 1260483.1633 | 2613193.2732 | 1260462.6029
7 | 2613205.9739 | 1260486.9812 | 2613188.3764 | 1260493.8924
8 | 2613408.4538 | 1260473.1197 | 2613407.9534 | 1260474.3581 | 2613398.2951 | 1260495.5334
9 | 2613388.9672 | 1260515.1375 | 2613394.8068 | 1260503.1814 | 2613398.2951 | 1260495.5334
10 | 2613171.456 | 1260564.6932 | 2613169.4756 | 1260561.7376
11 | 2613171.456 | 1260564.6932 | 2613178.1431 | 1260574.6737
12 | 2613169.4756 | 1260561.7376 | 2613156.7843 | 1260542.7961
13 | 2613189.5637 | 1260591.7187 | 2613178.1431 | 1260574.6737
14 | 2613156.7843 | 1260542.7961 | 2613148.4992 | 1260530.4306
15 | 2613189.5637 | 1260591.7187 | 2613201.8702 | 1260610.0861
16 | 2613137.4243 | 1260513.9032 | 2613142.0885 | 1260520.8627 | 2613148.4992 | 1260530.4306
17 | 2613201.8702 | 1260610.0861 | 2613214.7656 | 1260629.3322
18 | 2613133.2866 | 1260507.4452 | 2613137.4243 | 1260513.9032
19 | 2613137.4243 | 1260513.9032 | 2613141.844 | 1260512.1673 | 2613160.3971 | 1260504.8809
20 | 2613214.7656 | 1260629.3322 | 2613224.2418 | 1260643.4752
21 | 2613259.281 | 1260800.4685 | 2613246.0884 | 1260786.852
22 | 2613259.281 | 1260800.4685 | 2613260.5759 | 1260797.5694 | 2613275.2968 | 1260785.2717 | 2613279.3842 | 1260783.7686 | 2613283.0083 | 1260780.519 | 2613295.3397 | 1260770.4216
23 | 2613259.281 | 1260800.4685 | 2613270.1067 | 1260811.5446 | 2613277.0511 | 1260817.83
24 | 2613307.6134 | 1260759.0483 | 2613303.8156 | 1260762.4199 | 2613295.751 | 1260770.0848 | 2613295.3397 | 1260770.4216
25 | 2613293.8192 | 1260835.3137 | 2613293.0407 | 1260832.9993 | 2613292.2334 | 1260830.0844 | 2613285.9435 | 1260825.8786 | 2613277.0511 | 1260817.83
26 | 2613212.4509 | 1260769.7767 | 2613208.0357 | 1260787.4369
27 | 2613212.4509 | 1260769.7767 | 2613209.5445 | 1260768.7695 | 2613211.3061 | 1260762.7471 | 2613213.1831 | 1260755.6242 | 2613216.5482 | 1260746.8591
28 | 2613216.5482 | 1260746.8591 | 2613218.717 | 1260740.7042 | 2613229.2684 | 1260716.0108
29 | 2613216.5482 | 1260746.8591 | 2613225.4266 | 1260757.8334
30 | 2613313.3851 | 1260765.8436 | 2613307.6134 | 1260759.0483
31 | 2613307.6134 | 1260759.0483 | 2613296.4458 | 1260745.9015
32 | 2613293.8192 | 1260835.3137 | 2613300.8119 | 1260835.2071 | 2613314.3184 | 1260840.1775
33 | 2613229.2684 | 1260716.0108 | 2613234.1937 | 1260708.5846
34 | 2613313.3851 | 1260765.8436 | 2613325.1824 | 1260778.9319
35 | 2613296.4458 | 1260745.9015 | 2613294.1384 | 1260743.1851 | 2613287.5545 | 1260734.2054
36 | 2613250.6143 | 1260682.8358 | 2613247.8827 | 1260687.9443 | 2613234.1937 | 1260708.5846
37 | 2613501.6396 | 1260604.8255 | 2613489.353 | 1260582.0086
38 | 2613467.4226 | 1260541.2825 | 2613489.353 | 1260582.0086
39 | 2613501.6396 | 1260604.8255 | 2613498.8077 | 1260606.8834
40 | 2613540.3577 | 1260577.7063 | 2613501.6396 | 1260604.8255
41 | 2613498.8077 | 1260606.8834 | 2613474.611 | 1260624.4664 | 2613456.7887 | 1260637.904
42 | 2613540.3577 | 1260577.7063 | 2613528.0193 | 1260608.7882 | 2613525.0926 | 1260623.4163
43 | 2613454.0422 | 1260639.9748 | 2613456.7887 | 1260637.904
44 | 2613517.8855 | 1260659.4379 | 2613525.0926 | 1260623.4163
45 | 2613454.0422 | 1260639.9748 | 2613443.3865 | 1260619.1375
46 | 2613517.8855 | 1260659.4379 | 2613511.6735 | 1260690.4863
47 | 2613282.81 | 1260643.7714 | 2613270.3786 | 1260657.8486
48 | 2613292.63 | 1260632.6511 | 2613282.81 | 1260643.7714
49 | 2613250.6143 | 1260682.8358 | 2613253.1909 | 1260679.6616 | 2613264.2708 | 1260664.7651 | 2613270.3786 | 1260657.8486
50 | 2613296.7171 | 1260627.9793 | 2613292.63 | 1260632.6511
51 | 2613292.63 | 1260632.6511 | 2613302.5584 | 1260646.2787
52 | 2613250.6143 | 1260682.8358 | 2613257.7939 | 1260693.6147 | 2613259.3701 | 1260695.7645
53 | 2613250.6143 | 1260682.8358 | 2613238.8676 | 1260665.3042
54 | 2613296.7171 | 1260627.9793 | 2613310.8673 | 1260611.9973
55 | 2613296.7171 | 1260627.9793 | 2613287.6601 | 1260615.2169
56 | 2613302.5584 | 1260646.2787 | 2613304.2415 | 1260648.5889
57 | 2613271.5648 | 1260712.3969 | 2613259.3701 | 1260695.7645
58 | 2613238.8676 | 1260665.3042 | 2613229.4754 | 1260651.2864
59 | 2613310.8673 | 1260611.9973 | 2613325.161 | 1260595.8532
60 | 2613278.2962 | 1260602.0219 | 2613287.6601 | 1260615.2169
61 | 2613315.0137 | 1260663.3749 | 2613304.2415 | 1260648.5889
62 | 2613271.5648 | 1260712.3969 | 2613277.5808 | 1260720.6021
63 | 2613224.2418 | 1260643.4752 | 2613229.4754 | 1260651.2864
64 | 2613337.8436 | 1260581.5288 | 2613325.161 | 1260595.8532
65 | 2613276.6916 | 1260599.7607 | 2613278.2962 | 1260602.0219
66 | 2613315.1811 | 1260663.6046 | 2613315.0137 | 1260663.3749
67 | 2613398.8105 | 1260723.3473 | 2613400.8355 | 1260716.7957 | 2613402.4171 | 1260713.741
68 | 2613417.1828 | 1260685.2222 | 2613402.4171 | 1260713.741
69 | 2613392.6073 | 1260743.4175 | 2613398.8105 | 1260723.3473
70 | 2613417.1828 | 1260685.2222 | 2613408.8027 | 1260677.1651
71 | 2613417.1828 | 1260685.2222 | 2613421.6765 | 1260694.0161 | 2613430.6534 | 1260701.0411
72 | 2613392.6073 | 1260743.4175 | 2613379.3617 | 1260739.5294 | 2613376.1293 | 1260737.5198
73 | 2613391.1659 | 1260751.0861 | 2613392.6073 | 1260743.4175
74 | 2613397.1281 | 1260655.885 | 2613407.1676 | 1260675.5931 | 2613408.8027 | 1260677.1651
75 | 2613437.2848 | 1260706.2306 | 2613430.6534 | 1260701.0411
76 | 2613362.6073 | 1260728.7028 | 2613363.1536 | 1260729.4528 | 2613376.1293 | 1260737.5198
77 | 2613391.1659 | 1260751.0861 | 2613389.3227 | 1260760.6261
78 | 2613391.1659 | 1260751.0861 | 2613404.7569 | 1260759.9094
79 | 2613443.3865 | 1260619.1375 | 2613440.1054 | 1260612.7213
80 | 2613384.9165 | 1260631.9132 | 2613397.1281 | 1260655.885
81 | 2613362.6073 | 1260728.7028 | 2613356.4454 | 1260720.2447
82 | 2613383.623 | 1260790.1264 | 2613389.3227 | 1260760.6261
83 | 2613404.7569 | 1260759.9094 | 2613413.0879 | 1260765.3179
84 | 2613422.3981 | 1260578.0945 | 2613440.1054 | 1260612.7213
85 | 2613384.9165 | 1260631.9132 | 2613365.9764 | 1260611.6408
86 | 2613384.9165 | 1260631.9132 | 2613363.8316 | 1260664.8001
87 | 2613384.9165 | 1260631.9132 | 2613404.1753 | 1260604.2601
88 | 2613265.8501 | 1260584.4837 | 2613276.6916 | 1260599.7607
89 | 2613265.8501 | 1260584.4837 | 2613262.1721 | 1260579.3009
90 | 2613255.1474 | 1260569.4022 | 2613262.1721 | 1260579.3009
91 | 2613337.8436 | 1260581.5288 | 2613352.2929 | 1260566.3398 | 2613353.2415 | 1260565.3423
92 | 2613420.511 | 1260556.0089 | 2613426.1649 | 1260568.4854
93 | 2613422.3981 | 1260578.0945 | 2613426.1649 | 1260568.4854
94 | 2613420.511 | 1260556.0089 | 2613411.3413 | 1260535.7742 | 2613417.4356 | 1260529.5122
95 | 2613422.3981 | 1260578.0945 | 2613404.1753 | 1260604.2601
96 | 2613331.9347 | 1260686.6005 | 2613326.173 | 1260678.6921
97 | 2613341.4665 | 1260699.6838 | 2613331.9347 | 1260686.6005
98 | 2613326.173 | 1260678.6921 | 2613322.1816 | 1260673.2135
99 | 2613341.4665 | 1260699.6838 | 2613356.4454 | 1260720.2447
100 | 2613315.1811 | 1260663.6046 | 2613322.1816 | 1260673.2135
101 | 2613508.5541 | 1260702.1963 | 2613510.6488 | 1260695.6077 | 2613511.6735 | 1260690.4863
102 | 2613508.5541 | 1260702.1963 | 2613499.1295 | 1260731.7719
103 | 2613388.9672 | 1260515.1375 | 2613382.4822 | 1260528.4152 | 2613378.0437 | 1260534.6029
104 | 2613353.2415 | 1260565.3423 | 2613364.4385 | 1260553.5695 | 2613378.0437 | 1260534.6029
105 | 2613162.5601 | 1260504.0314 | 2613160.3971 | 1260504.8809
106 | 2613162.5601 | 1260504.0314 | 2613188.3764 | 1260493.8924
107 | 2613133.2866 | 1260507.4452 | 2613126.2084 | 1260511.9549 | 2613118.9331 | 1260513.5732 | 2613105.2761 | 1260511.4083
108 | 2613193.2732 | 1260462.6029 | 2613191.2657 | 1260458.7741
109 | 2613105.2761 | 1260511.4083 | 2613105.2761 | 1260511.4083 | 2613097.6777 | 1260511.4088
110 | 2613282.5848 | 1260727.4271 | 2613277.5808 | 1260720.6021
111 | 2613081.2286 | 1260546.5566 | 2613078.3847 | 1260534.1534 | 2613078.4761 | 1260526.882 | 2613082.9508 | 1260517.2186 | 2613088.3321 | 1260513.3278 | 2613095.4875 | 1260511.409 | 2613097.6777 | 1260511.4088
112 | 2613089.5649 | 1260582.9147 | 2613081.2286 | 1260546.5566
113 | 2613089.5649 | 1260582.9147 | 2613090.0206 | 1260584.9024 | 2613098.0058 | 1260618.6936
114 | 2613282.5848 | 1260727.4271 | 2613287.5545 | 1260734.2054

## bus_geodata
| x | y | coords
0 | 2613311.4002 | 1260445.1261
1 | 2613304.5268 | 1260447.8549
2 | 2613331.874 | 1260436.6507
3 | 2613250.0149 | 1260469.4966
4 | 2613335.9285 | 1260434.4901
5 | 2613216.0956 | 1260482.9628
6 | 2613205.9739 | 1260486.9812
7 | 2613408.4538 | 1260473.1197
8 | 2613398.2951 | 1260495.5334
9 | 2613171.456 | 1260564.6932
10 | 2613169.4756 | 1260561.7376
11 | 2613178.1431 | 1260574.6737
12 | 2613156.7843 | 1260542.7961
13 | 2613189.5637 | 1260591.7187
14 | 2613148.4992 | 1260530.4306
15 | 2613201.8702 | 1260610.0861
16 | 2613137.4243 | 1260513.9032
17 | 2613214.7656 | 1260629.3322
18 | 2613246.0884 | 1260786.852
19 | 2613259.281 | 1260800.4685
20 | 2613295.3397 | 1260770.4216
21 | 2613277.0511 | 1260817.83
22 | 2613212.4509 | 1260769.7767
23 | 2613208.0357 | 1260787.4369
24 | 2613216.5482 | 1260746.8591
25 | 2613307.6134 | 1260759.0483
26 | 2613293.8192 | 1260835.3137
27 | 2613229.2684 | 1260716.0108
28 | 2613225.4266 | 1260757.8334
29 | 2613313.3851 | 1260765.8436
30 | 2613296.4458 | 1260745.9015
31 | 2613314.3184 | 1260840.1775
32 | 2613234.1937 | 1260708.5846
33 | 2613489.353 | 1260582.0086
34 | 2613501.6396 | 1260604.8255
35 | 2613467.4226 | 1260541.2825
36 | 2613498.8077 | 1260606.8834
37 | 2613540.3577 | 1260577.7063
38 | 2613456.7887 | 1260637.904
39 | 2613525.0926 | 1260623.4163
40 | 2613454.0422 | 1260639.9748
41 | 2613517.8855 | 1260659.4379
42 | 2613282.81 | 1260643.7714
43 | 2613270.3786 | 1260657.8486
44 | 2613292.63 | 1260632.6511
45 | 2613250.6143 | 1260682.8358
46 | 2613296.7171 | 1260627.9793
47 | 2613302.5583 | 1260646.2787
48 | 2613259.3701 | 1260695.7645
49 | 2613238.8676 | 1260665.3042
50 | 2613310.8673 | 1260611.9973
51 | 2613287.6601 | 1260615.2169
52 | 2613304.2415 | 1260648.5889
53 | 2613271.5648 | 1260712.3969
54 | 2613229.4754 | 1260651.2864
55 | 2613325.161 | 1260595.8532
56 | 2613278.2962 | 1260602.0219
57 | 2613315.0137 | 1260663.3749
58 | 2613402.4171 | 1260713.741
59 | 2613398.8105 | 1260723.3473
60 | 2613417.1828 | 1260685.2222
61 | 2613392.6073 | 1260743.4175
62 | 2613408.8027 | 1260677.1651
63 | 2613430.6534 | 1260701.0411
64 | 2613376.1293 | 1260737.5198
65 | 2613391.1659 | 1260751.0861
66 | 2613443.3865 | 1260619.1375
67 | 2613397.1281 | 1260655.885
68 | 2613437.2848 | 1260706.2306
69 | 2613362.6073 | 1260728.7028
70 | 2613389.3227 | 1260760.6261
71 | 2613404.7569 | 1260759.9094
72 | 2613440.1054 | 1260612.7213
73 | 2613384.9165 | 1260631.9132
74 | 2613276.6916 | 1260599.7607
75 | 2613265.8501 | 1260584.4837
76 | 2613262.1721 | 1260579.3009
77 | 2613337.8436 | 1260581.5288
78 | 2613426.1649 | 1260568.4854
79 | 2613420.511 | 1260556.0089
80 | 2613422.3981 | 1260578.0945
81 | 2613417.4356 | 1260529.5122
82 | 2613404.1753 | 1260604.2601
83 | 2613365.9764 | 1260611.6408
84 | 2613363.8316 | 1260664.8001
85 | 2613331.9347 | 1260686.6005
86 | 2613326.173 | 1260678.6921
87 | 2613341.4665 | 1260699.6838
88 | 2613322.1816 | 1260673.2135
89 | 2613356.4454 | 1260720.2447
90 | 2613315.1811 | 1260663.6046
91 | 2613325.1824 | 1260778.9319
92 | 2613511.6735 | 1260690.4863
93 | 2613508.5541 | 1260702.1963
94 | 2613499.1295 | 1260731.7719
95 | 2613388.9672 | 1260515.1375
96 | 2613378.0437 | 1260534.6029
97 | 2613353.2415 | 1260565.3423
98 | 2613162.5601 | 1260504.0314
99 | 2613160.3971 | 1260504.8809
100 | 2613188.3764 | 1260493.8924
101 | 2613133.2866 | 1260507.4452
102 | 2613193.2732 | 1260462.6029
103 | 2613105.2761 | 1260511.4083
104 | 2613191.2657 | 1260458.7741
105 | 2613255.1474 | 1260569.4022
106 | 2613224.2418 | 1260643.4752
107 | 2613277.5808 | 1260720.6021
108 | 2613097.6777 | 1260511.4088
109 | 2613081.2286 | 1260546.5566
110 | 2613089.5649 | 1260582.9147
111 | 2613098.0058 | 1260618.6936
112 | 2613282.5848 | 1260727.4271
113 | 2613287.5545 | 1260734.2054
114 | 2613413.0879 | 1260765.3179
115 | 2613383.623 | 1260790.1264
116 | 2613296.7171 | 1260627.9793

## line_std_types
| c_nf_per_km | r_ohm_per_km | x_ohm_per_km | max_i_ka | type | q_mm2 | alpha | voltage_rating
NAYY 4x50 SE | 210 | 0.642 | 0.083 | 0.142 | cs | 50 | 0.00403 | LV
NAYY 4x120 SE | 264 | 0.225 | 0.08 | 0.242 | cs | 120 | 0.00403 | LV
NAYY 4x150 SE | 261 | 0.208 | 0.08 | 0.27 | cs | 150 | 0.00403 | LV
NA2XS2Y 1x95 RM/25 12/20 kV | 216 | 0.313 | 0.132 | 0.252 | cs | 95 | 0.00403 | MV
NA2XS2Y 1x185 RM/25 12/20 kV | 273 | 0.161 | 0.117 | 0.362 | cs | 185 | 0.00403 | MV
NA2XS2Y 1x240 RM/25 12/20 kV | 304 | 0.122 | 0.112 | 0.421 | cs | 240 | 0.00403 | MV
NA2XS2Y 1x95 RM/25 6/10 kV | 315 | 0.313 | 0.123 | 0.249 | cs | 95 | 0.00403 | MV
NA2XS2Y 1x185 RM/25 6/10 kV | 406 | 0.161 | 0.11 | 0.358 | cs | 185 | 0.00403 | MV
NA2XS2Y 1x240 RM/25 6/10 kV | 456 | 0.122 | 0.105 | 0.416 | cs | 240 | 0.00403 | MV
NA2XS2Y 1x150 RM/25 12/20 kV | 250 | 0.206 | 0.116 | 0.319 | cs | 150 | 0.00403 | MV
NA2XS2Y 1x120 RM/25 12/20 kV | 230 | 0.253 | 0.119 | 0.283 | cs | 120 | 0.00403 | MV
NA2XS2Y 1x70 RM/25 12/20 kV | 190 | 0.443 | 0.132 | 0.22 | cs | 70 | 0.00403 | MV
NA2XS2Y 1x150 RM/25 6/10 kV | 360 | 0.206 | 0.11 | 0.315 | cs | 150 | 0.00403 | MV
NA2XS2Y 1x120 RM/25 6/10 kV | 340 | 0.253 | 0.113 | 0.28 | cs | 120 | 0.00403 | MV
NA2XS2Y 1x70 RM/25 6/10 kV | 280 | 0.443 | 0.123 | 0.217 | cs | 70 | 0.00403 | MV
N2XS(FL)2Y 1x120 RM/35 64/110 kV | 112 | 0.153 | 0.166 | 0.366 | cs | 120 | 0.00393 | HV
N2XS(FL)2Y 1x185 RM/35 64/110 kV | 125 | 0.099 | 0.156 | 0.457 | cs | 185 | 0.00393 | HV
N2XS(FL)2Y 1x240 RM/35 64/110 kV | 135 | 0.075 | 0.149 | 0.526 | cs | 240 | 0.00393 | HV
N2XS(FL)2Y 1x300 RM/35 64/110 kV | 144 | 0.06 | 0.144 | 0.588 | cs | 300 | 0.00393 | HV
15-AL1/3-ST1A 0.4 | 11 | 1.8769 | 0.35 | 0.105 | ol | 16 | 0.00403 | LV
24-AL1/4-ST1A 0.4 | 11.25 | 1.2012 | 0.335 | 0.14 | ol | 24 | 0.00403 | LV
48-AL1/8-ST1A 0.4 | 12.2 | 0.5939 | 0.3 | 0.21 | ol | 48 | 0.00403 | LV
94-AL1/15-ST1A 0.4 | 13.2 | 0.306 | 0.29 | 0.35 | ol | 94 | 0.00403 | LV
34-AL1/6-ST1A 10.0 | 9.7 | 0.8342 | 0.36 | 0.17 | ol | 34 | 0.00403 | MV
48-AL1/8-ST1A 10.0 | 10.1 | 0.5939 | 0.35 | 0.21 | ol | 48 | 0.00403 | MV
70-AL1/11-ST1A 10.0 | 10.4 | 0.4132 | 0.339 | 0.29 | ol | 70 | 0.00403 | MV
94-AL1/15-ST1A 10.0 | 10.75 | 0.306 | 0.33 | 0.35 | ol | 94 | 0.00403 | MV
122-AL1/20-ST1A 10.0 | 11.1 | 0.2376 | 0.323 | 0.41 | ol | 122 | 0.00403 | MV
149-AL1/24-ST1A 10.0 | 11.25 | 0.194 | 0.315 | 0.47 | ol | 149 | 0.00403 | MV
34-AL1/6-ST1A 20.0 | 9.15 | 0.8342 | 0.382 | 0.17 | ol | 34 | 0.00403 | MV
48-AL1/8-ST1A 20.0 | 9.5 | 0.5939 | 0.372 | 0.21 | ol | 48 | 0.00403 | MV
70-AL1/11-ST1A 20.0 | 9.7 | 0.4132 | 0.36 | 0.29 | ol | 70 | 0.00403 | MV
94-AL1/15-ST1A 20.0 | 10 | 0.306 | 0.35 | 0.35 | ol | 94 | 0.00403 | MV
122-AL1/20-ST1A 20.0 | 10.3 | 0.2376 | 0.344 | 0.41 | ol | 122 | 0.00403 | MV
149-AL1/24-ST1A 20.0 | 10.5 | 0.194 | 0.337 | 0.47 | ol | 149 | 0.00403 | MV
184-AL1/30-ST1A 20.0 | 10.75 | 0.1571 | 0.33 | 0.535 | ol | 184 | 0.00403 | MV
243-AL1/39-ST1A 20.0 | 11 | 0.1188 | 0.32 | 0.645 | ol | 243 | 0.00403 | MV
48-AL1/8-ST1A 110.0 | 8 | 0.5939 | 0.46 | 0.21 | ol | 48 | 0.00403 | HV
70-AL1/11-ST1A 110.0 | 8.4 | 0.4132 | 0.45 | 0.29 | ol | 70 | 0.00403 | HV
94-AL1/15-ST1A 110.0 | 8.65 | 0.306 | 0.44 | 0.35 | ol | 94 | 0.00403 | HV
122-AL1/20-ST1A 110.0 | 8.5 | 0.2376 | 0.43 | 0.41 | ol | 122 | 0.00403 | HV
149-AL1/24-ST1A 110.0 | 8.75 | 0.194 | 0.41 | 0.47 | ol | 149 | 0.00403 | HV
184-AL1/30-ST1A 110.0 | 8.8 | 0.1571 | 0.4 | 0.535 | ol | 184 | 0.00403 | HV
243-AL1/39-ST1A 110.0 | 9 | 0.1188 | 0.39 | 0.645 | ol | 243 | 0.00403 | HV
305-AL1/39-ST1A 110.0 | 9.2 | 0.0949 | 0.38 | 0.74 | ol | 305 | 0.00403 | HV
490-AL1/64-ST1A 110.0 | 9.75 | 0.059 | 0.37 | 0.96 | ol | 490 | 0.00403 | HV
679-AL1/86-ST1A 110.0 | 9.95 | 0.042 | 0.36 | 1.15 | ol | 679 | 0.00403 | HV
490-AL1/64-ST1A 220.0 | 10 | 0.059 | 0.285 | 0.96 | ol | 490 | 0.00403 | HV
679-AL1/86-ST1A 220.0 | 11.7 | 0.042 | 0.275 | 1.15 | ol | 679 | 0.00403 | HV
490-AL1/64-ST1A 380.0 | 11 | 0.059 | 0.253 | 0.96 | ol | 490 | 0.00403 | HV
679-AL1/86-ST1A 380.0 | 14.6 | 0.042 | 0.25 | 1.15 | ol | 679 | 0.00403 | HV

## trafo_std_types
| i0_percent | pfe_kw | vkr_percent | sn_mva | vn_lv_kv | vn_hv_kv | vk_percent | shift_degree | vector_group | tap_side | tap_neutral | tap_min | tap_max | tap_step_degree | tap_step_percent | tap_phase_shifter
160 MVA 380/110 kV | 0.06 | 60 | 0.25 | 160 | 110 | 380 | 12.2 | 0 | Yy0 | hv | 0 | -9 | 9 | 0 | 1.5 | FALSE
100 MVA 220/110 kV | 0.06 | 55 | 0.26 | 100 | 110 | 220 | 12 | 0 | Yy0 | hv | 0 | -9 | 9 | 0 | 1.5 | FALSE
63 MVA 110/20 kV | 0.04 | 22 | 0.32 | 63 | 20 | 110 | 18 | 150 | YNd5 | hv | 0 | -9 | 9 | 0 | 1.5 | FALSE
40 MVA 110/20 kV | 0.05 | 18 | 0.34 | 40 | 20 | 110 | 16.2 | 150 | YNd5 | hv | 0 | -9 | 9 | 0 | 1.5 | FALSE
25 MVA 110/20 kV | 0.07 | 14 | 0.41 | 25 | 20 | 110 | 12 | 150 | YNd5 | hv | 0 | -9 | 9 | 0 | 1.5 | FALSE
63 MVA 110/10 kV | 0.04 | 22 | 0.32 | 63 | 10 | 110 | 18 | 150 | YNd5 | hv | 0 | -9 | 9 | 0 | 1.5 | FALSE
40 MVA 110/10 kV | 0.05 | 18 | 0.34 | 40 | 10 | 110 | 16.2 | 150 | YNd5 | hv | 0 | -9 | 9 | 0 | 1.5 | FALSE
25 MVA 110/10 kV | 0.07 | 14 | 0.41 | 25 | 10 | 110 | 12 | 150 | YNd5 | hv | 0 | -9 | 9 | 0 | 1.5 | FALSE
0.25 MVA 20/0.4 kV | 0.32 | 0.8 | 1.44 | 0.25 | 0.4 | 20 | 6 | 150 | Yzn5 | hv | 0 | -2 | 2 | 0 | 2.5 | FALSE
0.4 MVA 20/0.4 kV | 0.3375 | 1.35 | 1.425 | 0.4 | 0.4 | 20 | 6 | 150 | Dyn5 | hv | 0 | -2 | 2 | 0 | 2.5 | FALSE
0.63 MVA 20/0.4 kV | 0.2619 | 1.65 | 1.206 | 0.63 | 0.4 | 20 | 6 | 150 | Dyn5 | hv | 0 | -2 | 2 | 0 | 2.5 | FALSE
0.25 MVA 10/0.4 kV | 0.24 | 0.6 | 1.2 | 0.25 | 0.4 | 10 | 4 | 150 | Dyn5 | hv | 0 | -2 | 2 | 0 | 2.5 | FALSE
0.4 MVA 10/0.4 kV | 0.2375 | 0.95 | 1.325 | 0.4 | 0.4 | 10 | 4 | 150 | Dyn5 | hv | 0 | -2 | 2 | 0 | 2.5 | FALSE
0.63 MVA 10/0.4 kV | 0.1873 | 1.18 | 1.0794 | 0.63 | 0.4 | 10 | 4 | 150 | Dyn5 | hv | 0 | -2 | 2 | 0 | 2.5 | FALSE

## trafo3w_std_types
| sn_hv_mva | sn_mv_mva | sn_lv_mva | vn_hv_kv | vn_mv_kv | vn_lv_kv | vk_hv_percent | vk_mv_percent | vk_lv_percent | vkr_hv_percent | vkr_mv_percent | vkr_lv_percent | pfe_kw | i0_percent | shift_mv_degree | shift_lv_degree | vector_group | tap_side | tap_neutral | tap_min | tap_max | tap_step_percent
63/25/38 MVA 110/20/10 kV | 63 | 25 | 38 | 110 | 20 | 10 | 10.4 | 10.4 | 10.4 | 0.28 | 0.32 | 0.35 | 35 | 0.89 | 0 | 0 | YN0yn0yn0 | hv | 0 | -10 | 10 | 1.2
63/25/38 MVA 110/10/10 kV | 63 | 25 | 38 | 110 | 10 | 10 | 10.4 | 10.4 | 10.4 | 0.28 | 0.32 | 0.35 | 35 | 0.89 | 0 | 0 | YN0yn0yn0 | hv | 0 | -10 | 10 | 1.2

## fuse_std_types
| fuse_type | i_rated_a | t_avg | t_min | t_total | x_avg | x_min | x_total
HV 100A | HV 100A | 100 | 0 | [10.0, 3.64, 0.854, 0.281, 0.1, 0.0531, 0.022, 0.01] | [10.0, 4.267, 1.21, 0.403, 0.1, 0.058, 0.022, 0.01] | 0 | [300.0, 350.0, 450.0, 550.0, 700.0, 850.0, 1200.0, 1752.0] | [600.0, 700.0, 900.0, 1150.0, 1665.0, 2000.0, 3000.0, 4313.0]
HV 10A | HV 10A | 10 | 0 | [10.0, 1675.0, 0.344, 0.156, 0.1, 0.0417, 0.0171, 0.01] | [10.0, 1.3, 0.3, 0.155, 0.1, 0.0555, 0.023, 0.01] | 0 | [30.0, 32.0, 35.0, 37.0, 39.0, 50.0, 70.0, 88.0] | [60.0, 70.0, 80.0, 87.0, 94.0, 110.0, 150.0, 216.0]
HV 125A | HV 125A | 125 | 0 | [10.0, 1.82, 0.344, 0.1, 0.0467, 0.0269, 0.01] | [10.0, 2.478, 0.426, 0.1, 0.0427, 0.0211, 0.01] | 0 | [375.0, 500.0, 700.0, 925.0, 1200.0, 1500.0, 2341.0] | [750.0, 1000.0, 1500.0, 2200.0, 3000.0, 4000.0, 5765.0]
HV 160A | HV 160A | 160 | 0 | [10.0, 4.15, 1.03, 0.198, 0.1, 0.051, 0.0172, 0.01] | [10.0, 2.3, 0.734, 0.274, 0.1, 0.046, 0.0177, 0.01] | 0 | [480.0, 550.0, 700.0, 1000.0, 1260.0, 1600.0, 2500.0, 3227.0] | [960.0, 1300.0, 1700.0, 2200.0, 2996.0, 4000.0, 6000.0, 7946.0]
HV 16A | HV 16A | 16 | 0 | [10.0, 0.352, 0.164, 0.1, 0.0649, 0.0342, 0.01] | [10.0, 2.34, 0.722, 0.181, 0.1, 0.055, 0.0296, 0.01] | 0 | [48.0, 60.0, 65.0, 71.0, 80.0, 100.0, 162.0] | [96.0, 110.0, 125.0, 150.0, 168.0, 200.0, 250.0, 398.0]
HV 200A | HV 200A | 200 | 0 | [10.0, 4.267, 1.21, 0.403, 0.1, 0.058, 0.022, 0.01] | [10.0, 3.73, 1.654, 0.328, 0.1, 0.0531, 0.019, 0.01] | 0 | [600.0, 700.0, 900.0, 1150.0, 1665.0, 2000.0, 3000.0, 4313.0] | [1200.0, 1500.0, 1800.0, 2700.0, 3960.0, 5000.0, 7500.0, 10620.0]
HV 20A | HV 20A | 20 | 0 | [10.0, 1.3, 0.3, 0.155, 0.1, 0.0555, 0.023, 0.01] | [10.0, 1.3, 0.161, 0.1, 0.0611, 0.0399, 0.0141, 0.01] | 0 | [60.0, 70.0, 80.0, 87.0, 94.0, 110.0, 150.0, 216.0] | [120.0, 150.0, 200.0, 223.0, 260.0, 300.0, 450.0, 532.0]
HV 25A | HV 25A | 25 | 0 | [10.0, 2.512, 0.833, 0.299, 0.1, 0.0372, 0.0223, 0.01] | [10.0, 3.125, 0.597, 0.198, 0.1, 0.0378, 0.022, 0.01] | 0 | [75.0, 82.0, 90.0, 100.0, 124.0, 170.0, 200.0, 289.0] | [150.0, 170.0, 210.0, 250.0, 294.0, 400.0, 500.0, 711.0]
HV 31.5A | HV 31.5A | 31.5 | 0 | [10.0, 2.34, 0.722, 0.181, 0.1, 0.055, 0.0296, 0.01] | [10.0, 2.84, 0.368, 0.164, 0.1, 0.0621, 0.0378, 0.0195, 0.01] | 0 | [95.0, 110.0, 125.0, 150.0, 165.0, 200.0, 250.0, 390.0] | [189.0, 220.0, 300.0, 350.0, 393.0, 450.0, 530.0, 700.0, 960.0]
HV 40A | HV 40A | 40 | 0 | [10.0, 1.3, 0.161, 0.1, 0.0611, 0.0399, 0.0141, 0.01] | [10.0, 2.05, 0.369, 0.198, 0.1, 0.051, 0.0298, 0.01] | 0 | [120.0, 150.0, 200.0, 223.0, 260.0, 300.0, 450.0, 532.0] | [240.0, 300.0, 400.0, 450.0, 530.0, 650.0, 800.0, 1311.0]
HV 50A | HV 50A | 50 | 0 | [10.0, 3.215, 0.597, 0.198, 0.1, 0.0378, 0.022, 0.01] | [10.0, 3.64, 0.854, 0.281, 0.1, 0.0531, 0.022, 0.01] | 0 | [150.0, 170.0, 210.0, 250.0, 294.0, 400.0, 500.0, 711.0] | [300.0, 350.0, 450.0, 550.0, 700.0, 850.0, 1200.0, 1752.0]
HV 6.3A | HV 6.3A | 6.3 | 0 | [10.0, 1.39, 0.344, 0.168, 0.1, 0.056, 0.0263, 0.01] | [10.0, 1.711, 0.516, 0.198, 0.1, 0.0634, 0.0303, 0.01] | 0 | [19.0, 19.5, 20.4, 20.8, 22.0, 25.0, 32.0, 48.0] | [38.0, 40.0, 43.0, 48.0, 53.0, 60.0, 75.0, 118.0]
HV 63A | HV 63A | 63 | 0 | [10.0, 2.84, 0.368, 0.164, 0.1, 0.0621, 0.0378, 0.0195, 0.01] | [10.0, 1.82, 0.344, 0.1, 0.0467, 0.0269, 0.01] | 0 | [189.0, 220.0, 300.0, 350.0, 393.0, 450.0, 530.0, 700.0, 961.0] | [378.0, 500.0, 700.0, 934.0, 1200.0, 1500.0, 2366.0]
HV 80A | HV 80A | 80 | 0 | [10.0, 2.05, 0.369, 0.198, 0.1, 0.051, 0.0298, 0.01] | [10.0, 4.15, 1.03, 0.198, 0.1, 0.051, 0.0172, 0.01] | 0 | [240.0, 300.0, 400.0, 450.0, 530.0, 650.0, 800.0, 1311.0] | [480.0, 550.0, 700.0, 1000.0, 1260.0, 1600.0, 2500.0, 3227.0]
Siemens NH-1-100 | Siemens NH-1-100 | 100 | [5400.0, 2000.0, 400.0, 20.0, 1.0, 0.2, 0.012, 0.004] | 0 | 0 | [150.0, 190.0, 250.0, 430.0, 900.0, 1250.0, 2700.0, 3600.0] | 0 | 0
Siemens NH-1-125 | Siemens NH-1-125 | 125 | [4800.0, 120.0, 7.0, 0.1, 0.004] | 0 | 0 | [180.0, 400.0, 740.0, 2000.0, 4250.0] | 0 | 0
Siemens NH-1-16 | Siemens NH-1-16 | 16 | [4000.0, 400.0, 2.0, 0.1, 0.04, 0.01] | 0 | 0 | [26.0, 35.0, 75.0, 150.0, 200.0, 300.0] | 0 | 0
Siemens NH-1-160 | Siemens NH-1-160 | 160 | [4800.0, 120.0, 7.0, 0.1, 0.004] | 0 | 0 | [210.0, 500.0, 900.0, 2300.0, 5000.0] | 0 | 0
Siemens NH-1-25 | Siemens NH-1-25 | 25 | [4000.0, 1000.0, 10.0, 0.2, 0.02, 0.01] | 0 | 0 | [40.0, 50.0, 100.0, 210.0, 400.0, 500.0] | 0 | 0
Siemens NH-1-50 | Siemens NH-1-50 | 50 | [4000.0, 40.0, 4.0, 1.0, 0.02, 0.01] | 0 | 0 | [86.0, 200.0, 300.0, 400.0, 1000.0, 1280.0] | 0 | 0
Siemens NH-1-63 | Siemens NH-1-63 | 63 | [4000.0, 100.0, 10.0, 2.0, 0.04, 0.01] | 0 | 0 | [100.0, 200.0, 300.0, 400.0, 1000.0, 1500.0] | 0 | 0
Siemens NH-1-80 | Siemens NH-1-80 | 80 | [4800.0, 120.0, 7.0, 0.1, 0.01] | 0 | 0 | [150.58, 250.0, 450.0, 1150.0, 2470.0] | 0 | 0
Siemens NH-2-1000 | Siemens NH-2-1000 | 1000 | [4800.0, 120.0, 7.0, 0.1, 0.004] | 0 | 0 | [1900.0, 3500.0, 8400.0, 24000.0, 52000.0] | 0 | 0
Siemens NH-2-200 | Siemens NH-2-200 | 200 | [4800.0, 120.0, 7.0, 0.1, 0.004] | 0 | 0 | [280.0, 650.0, 1200.0, 3000.0, 7000.0] | 0 | 0
Siemens NH-2-224 | Siemens NH-2-224 | 224 | [4800.0, 120.0, 7.0, 0.2, 0.04, 0.004] | 0 | 0 | [400.0, 750.0, 1453.0, 3025.0, 4315.0, 7600.0] | 0 | 0
Siemens NH-2-250 | Siemens NH-2-250 | 250 | [4800.0, 120.0, 7.0, 0.1, 0.004] | 0 | 0 | [450.0, 800.0, 1650.0, 4000.0, 8500.0] | 0 | 0
Siemens NH-2-315 | Siemens NH-2-315 | 315 | [4800.0, 120.0, 7.0, 0.1, 0.004] | 0 | 0 | [550.0, 920.0, 1900.0, 5000.0, 11000.0] | 0 | 0
Siemens NH-2-355 | Siemens NH-2-355 | 355 | [4800.0, 120.0, 6.0, 0.1, 0.004] | 0 | 0 | [650.0, 1116.27, 2350.0, 5840.0, 12790.0] | 0 | 0
Siemens NH-2-400 | Siemens NH-2-400 | 400 | [4800.0, 120.0, 7.0, 0.1, 0.004] | 0 | 0 | [720.0, 1350.0, 2800.0, 6500.0, 15000.0] | 0 | 0
Siemens NH-2-425 | Siemens NH-2-425 | 425 | [4800.0, 120.0, 7.0, 0.1, 0.004] | 0 | 0 | [850.0, 1500.0, 3050.0, 7500.0, 16500.0] | 0 | 0
Siemens NH-2-630 | Siemens NH-2-630 | 630 | [4800.0, 120.0, 7.0, 0.1, 0.004] | 0 | 0 | [1200.0, 2000.0, 4800.0, 12000.0, 26000.0] | 0 | 0

## dtypes
| element | column | dtype
0 | bus | name | object
1 | bus | vn_kv | float64
2 | bus | type | object
3 | bus | zone | object
4 | bus | in_service | bool
5 | load | name | object
6 | load | bus | uint32
7 | load | p_mw | float64
8 | load | q_mvar | float64
9 | load | const_z_percent | float64
10 | load | const_i_percent | float64
11 | load | sn_mva | float64
12 | load | scaling | float64
13 | load | in_service | bool
14 | load | type | object
15 | ext_grid | name | object
16 | ext_grid | bus | uint32
17 | ext_grid | vm_pu | float64
18 | ext_grid | va_degree | float64
19 | ext_grid | slack_weight | float64
20 | ext_grid | in_service | bool
21 | line | name | object
22 | line | std_type | object
23 | line | from_bus | uint32
24 | line | to_bus | uint32
25 | line | length_km | float64
26 | line | r_ohm_per_km | float64
27 | line | x_ohm_per_km | float64
28 | line | c_nf_per_km | float64
29 | line | g_us_per_km | float64
30 | line | max_i_ka | float64
31 | line | df | float64
32 | line | parallel | uint32
33 | line | type | object
34 | line | in_service | bool
35 | trafo | name | object
36 | trafo | std_type | object
37 | trafo | hv_bus | uint32
38 | trafo | lv_bus | uint32
39 | trafo | sn_mva | float64
40 | trafo | vn_hv_kv | float64
41 | trafo | vn_lv_kv | float64
42 | trafo | vk_percent | float64
43 | trafo | vkr_percent | float64
44 | trafo | pfe_kw | float64
45 | trafo | i0_percent | float64
46 | trafo | shift_degree | float64
47 | trafo | tap_side | object
48 | trafo | tap_neutral | int32
49 | trafo | tap_min | int32
50 | trafo | tap_max | int32
51 | trafo | tap_step_percent | float64
52 | trafo | tap_step_degree | float64
53 | trafo | tap_pos | int32
54 | trafo | tap_phase_shifter | bool
55 | trafo | parallel | uint32
56 | trafo | df | float64
57 | trafo | in_service | bool
58 | line_geodata | coords | object
59 | bus_geodata | x | float64
60 | bus_geodata | y | float64
61 | bus_geodata | coords | object

## parameters
| version | format_version | converged | OPF_converged | name | f_hz | sn_mva
0 | 2.14.6 | 2.14.0 | FALSE | FALSE |  | 50 | 1