## bus
| name | vn_kv | type | zone | in_service
0 | bus_LV_2763-8_0_6_node_0 | 0.4 | n |  | TRUE
1 | bus_LV_2763-8_0_6_node_1 | 0.4 | n |  | TRUE
2 | bus_LV_2763-8_0_6_node_2 | 0.4 | n |  | TRUE
3 | bus_LV_2763-8_0_6_node_3 | 0.4 | n |  | TRUE
4 | bus_LV_2763-8_0_6_node_4 | 0.4 | n |  | TRUE
5 | bus_LV_2763-8_0_6_node_87 | 0.4 | n |  | TRUE
6 | bus_LV_2763-8_0_6_node_109 | 0.4 | n |  | TRUE
7 | bus_LV_2763-8_0_6_node_45 | 0.4 | n |  | TRUE
8 | bus_LV_2763-8_0_6_node_110 | 0.4 | n |  | TRUE
9 | bus_LV_2763-8_0_6_node_5 | 0.4 | n |  | TRUE
10 | bus_LV_2763-8_0_6_node_6 | 0.4 | n |  | TRUE
11 | bus_LV_2763-8_0_6_node_7 | 0.4 | n |  | TRUE
12 | bus_LV_2763-8_0_6_node_8 | 0.4 | n |  | TRUE
13 | bus_LV_2763-8_0_6_node_9 | 0.4 | n |  | TRUE
14 | bus_LV_2763-8_0_6_node_122 | 0.4 | n |  | TRUE
15 | bus_LV_2763-8_0_6_node_97 | 0.4 | n |  | TRUE
16 | bus_LV_2763-8_0_6_node_121 | 0.4 | n |  | TRUE
17 | bus_LV_2763-8_0_6_node_98 | 0.4 | n |  | TRUE
18 | bus_LV_2763-8_0_6_node_10 | 0.4 | n |  | TRUE
19 | bus_LV_2763-8_0_6_node_11 | 0.4 | n |  | TRUE
20 | bus_LV_2763-8_0_6_node_12 | 0.4 | n |  | TRUE
21 | bus_LV_2763-8_0_6_node_13 | 0.4 | n |  | TRUE
22 | bus_LV_2763-8_0_6_node_14 | 0.4 | n |  | TRUE
23 | bus_LV_2763-8_0_6_node_117 | 0.4 | n |  | TRUE
24 | bus_LV_2763-8_0_6_node_51 | 0.4 | n |  | TRUE
25 | bus_LV_2763-8_0_6_node_116 | 0.4 | n |  | TRUE
26 | bus_LV_2763-8_0_6_node_108 | 0.4 | n |  | TRUE
27 | bus_LV_2763-8_0_6_node_15 | 0.4 | n |  | TRUE
28 | bus_LV_2763-8_0_6_node_16 | 0.4 | n |  | TRUE
29 | bus_LV_2763-8_0_6_node_17 | 0.4 | n |  | TRUE
30 | bus_LV_2763-8_0_6_node_18 | 0.4 | n |  | TRUE
31 | bus_LV_2763-8_0_6_node_19 | 0.4 | n |  | TRUE
32 | bus_LV_2763-8_0_6_node_107 | 0.4 | n |  | TRUE
33 | bus_LV_2763-8_0_6_node_118 | 0.4 | n |  | TRUE
34 | bus_LV_2763-8_0_6_node_106 | 0.4 | n |  | TRUE
35 | bus_LV_2763-8_0_6_node_119 | 0.4 | n |  | TRUE
36 | bus_LV_2763-8_0_6_node_20 | 0.4 | n |  | TRUE
37 | bus_LV_2763-8_0_6_node_21 | 0.4 | n |  | TRUE
38 | bus_LV_2763-8_0_6_node_22 | 0.4 | n |  | TRUE
39 | bus_LV_2763-8_0_6_node_23 | 0.4 | n |  | TRUE
40 | bus_LV_2763-8_0_6_node_24 | 0.4 | n |  | TRUE
41 | bus_LV_2763-8_0_6_node_54 | 0.4 | n |  | TRUE
42 | bus_LV_2763-8_0_6_node_111 | 0.4 | n |  | TRUE
43 | bus_LV_2763-8_0_6_node_52 | 0.4 | n |  | TRUE
44 | bus_LV_2763-8_0_6_node_112 | 0.4 | n |  | TRUE
45 | bus_LV_2763-8_0_6_node_25 | 0.4 | n |  | TRUE
46 | bus_LV_2763-8_0_6_node_26 | 0.4 | n |  | TRUE
47 | bus_LV_2763-8_0_6_node_27 | 0.4 | n |  | TRUE
48 | bus_LV_2763-8_0_6_node_28 | 0.4 | n |  | TRUE
49 | bus_LV_2763-8_0_6_node_29 | 0.4 | n |  | TRUE
50 | bus_LV_2763-8_0_6_node_101 | 0.4 | n |  | TRUE
51 | bus_LV_2763-8_0_6_node_113 | 0.4 | n |  | TRUE
52 | bus_LV_2763-8_0_6_node_100 | 0.4 | n |  | TRUE
53 | bus_LV_2763-8_0_6_node_114 | 0.4 | n |  | TRUE
54 | bus_LV_2763-8_0_6_node_30 | 0.4 | n |  | TRUE
55 | bus_LV_2763-8_0_6_node_31 | 0.4 | n |  | TRUE
56 | bus_LV_2763-8_0_6_node_32 | 0.4 | n |  | TRUE
57 | bus_LV_2763-8_0_6_node_33 | 0.4 | n |  | TRUE
58 | bus_LV_2763-8_0_6_node_34 | 0.4 | n |  | TRUE
59 | bus_LV_2763-8_0_6_node_96 | 0.4 | n |  | TRUE
60 | bus_LV_2763-8_0_6_node_95 | 0.4 | n |  | TRUE
61 | bus_LV_2763-8_0_6_node_35 | 0.4 | n |  | TRUE
62 | bus_LV_2763-8_0_6_node_37 | 0.4 | n |  | TRUE
63 | bus_LV_2763-8_0_6_node_38 | 0.4 | n |  | TRUE
64 | bus_LV_2763-8_0_6_node_39 | 0.4 | n |  | TRUE
65 | bus_LV_2763-8_0_6_node_40 | 0.4 | n |  | TRUE
66 | bus_LV_2763-8_0_6_node_41 | 0.4 | n |  | TRUE
67 | bus_LV_2763-8_0_6_node_42 | 0.4 | n |  | TRUE
68 | bus_LV_2763-8_0_6_node_82 | 0.4 | n |  | TRUE
69 | bus_LV_2763-8_0_6_node_83 | 0.4 | n |  | TRUE
70 | bus_LV_2763-8_0_6_node_43 | 0.4 | n |  | TRUE
71 | bus_LV_2763-8_0_6_node_44 | 0.4 | n |  | TRUE
72 | bus_LV_2763-8_0_6_node_46 | 0.4 | n |  | TRUE
73 | bus_LV_2763-8_0_6_node_47 | 0.4 | n |  | TRUE
74 | bus_LV_2763-8_0_6_node_48 | 0.4 | n |  | TRUE
75 | bus_LV_2763-8_0_6_node_49 | 0.4 | n |  | TRUE
76 | bus_LV_2763-8_0_6_node_50 | 0.4 | n |  | TRUE
77 | bus_LV_2763-8_0_6_node_62 | 0.4 | n |  | TRUE
78 | bus_LV_2763-8_0_6_node_88 | 0.4 | n |  | TRUE
79 | bus_LV_2763-8_0_6_node_58 | 0.4 | n |  | TRUE
80 | bus_LV_2763-8_0_6_node_89 | 0.4 | n |  | TRUE
81 | bus_LV_2763-8_0_6_node_53 | 0.4 | n |  | TRUE
82 | bus_LV_2763-8_0_6_node_55 | 0.4 | n |  | TRUE
83 | bus_LV_2763-8_0_6_node_102 | 0.4 | n |  | TRUE
84 | bus_LV_2763-8_0_6_node_103 | 0.4 | n |  | TRUE
85 | bus_LV_2763-8_0_6_node_56 | 0.4 | n |  | TRUE
86 | bus_LV_2763-8_0_6_node_57 | 0.4 | n |  | TRUE
87 | bus_LV_2763-8_0_6_node_59 | 0.4 | n |  | TRUE
88 | bus_LV_2763-8_0_6_node_60 | 0.4 | n |  | TRUE
89 | bus_LV_2763-8_0_6_node_61 | 0.4 | n |  | TRUE
90 | bus_LV_2763-8_0_6_node_65 | 0.4 | n |  | TRUE
91 | bus_LV_2763-8_0_6_node_78 | 0.4 | n |  | TRUE
92 | bus_LV_2763-8_0_6_node_86 | 0.4 | n |  | TRUE
93 | bus_LV_2763-8_0_6_node_67 | 0.4 | n |  | TRUE
94 | bus_LV_2763-8_0_6_node_123 | 0.4 | n |  | TRUE
95 | bus_LV_2763-8_0_6_node_63 | 0.4 | n |  | TRUE
96 | bus_LV_2763-8_0_6_node_76 | 0.4 | n |  | TRUE
97 | bus_LV_2763-8_0_6_node_75 | 0.4 | n |  | TRUE
98 | bus_LV_2763-8_0_6_node_85 | 0.4 | n |  | TRUE
99 | bus_LV_2763-8_0_6_node_64 | 0.4 | n |  | TRUE
100 | bus_LV_2763-8_0_6_node_66 | 0.4 | n |  | TRUE
101 | bus_LV_2763-8_0_6_node_68 | 0.4 | n |  | TRUE
102 | bus_LV_2763-8_0_6_node_69 | 0.4 | n |  | TRUE
103 | bus_LV_2763-8_0_6_node_70 | 0.4 | n |  | TRUE
104 | bus_LV_2763-8_0_6_node_71 | 0.4 | n |  | TRUE
105 | bus_LV_2763-8_0_6_node_72 | 0.4 | n |  | TRUE
106 | bus_LV_2763-8_0_6_node_73 | 0.4 | n |  | TRUE
107 | bus_LV_2763-8_0_6_node_74 | 0.4 | n |  | TRUE
108 | bus_LV_2763-8_0_6_node_125 | 0.4 | n |  | TRUE
109 | bus_LV_2763-8_0_6_node_77 | 0.4 | n |  | TRUE
110 | bus_LV_2763-8_0_6_node_79 | 0.4 | n |  | TRUE
111 | bus_LV_2763-8_0_6_node_80 | 0.4 | n |  | TRUE
112 | bus_LV_2763-8_0_6_node_84 | 0.4 | n |  | TRUE
113 | bus_LV_2763-8_0_6_node_90 | 0.4 | n |  | TRUE
114 | bus_LV_2763-8_0_6_node_91 | 0.4 | n |  | TRUE
115 | bus_LV_2763-8_0_6_node_92 | 0.4 | n |  | TRUE
116 | bus_LV_2763-8_0_6_node_93 | 0.4 | n |  | TRUE
117 | bus_LV_2763-8_0_6_node_94 | 0.4 | n |  | TRUE
118 | bus_LV_2763-8_0_6_node_99 | 0.4 | n |  | TRUE
119 | bus_LV_2763-8_0_6_node_104 | 0.4 | n |  | TRUE
120 | bus_LV_2763-8_0_6_node_105 | 0.4 | n |  | TRUE
121 | bus_LV_2763-8_0_6_node_115 | 0.4 | n |  | TRUE
122 | bus_LV_2763-8_0_6_node_120 | 0.4 | n |  | TRUE
123 | bus_MV_520_0_node_53 | 20 | n |  | TRUE

## load
| name | bus | p_mw | q_mvar | const_z_percent | const_i_percent | sn_mva | scaling | in_service | type
0 | LV_2763-8_0_6_load_0 | 0 | 0.0026876 | 0.00067358 | 0 | 0 |  | 1 | TRUE | wye
1 | LV_2763-8_0_6_load_1 | 1 | 0.0027405 | 0.00068682 | 0 | 0 |  | 1 | TRUE | wye
2 | LV_2763-8_0_6_load_2 | 2 | 0.0026846 | 0.00067283 | 0 | 0 |  | 1 | TRUE | wye
3 | LV_2763-8_0_6_load_3 | 3 | 0.0027449 | 0.00068793 | 0 | 0 |  | 1 | TRUE | wye
4 | LV_2763-8_0_6_load_4 | 4 | 0.002744 | 0.00068772 | 0 | 0 |  | 1 | TRUE | wye
5 | LV_2763-8_0_6_load_87 | 5 | 0.0079097 | 0.0019824 | 0 | 0 |  | 1 | TRUE | wye
6 | LV_2763-8_0_6_load_109 | 6 | 0.0026846 | 0.00067283 | 0 | 0 |  | 1 | TRUE | wye
7 | LV_2763-8_0_6_load_45 | 7 | 0.0079439 | 0.0019909 | 0 | 0 |  | 1 | TRUE | wye
8 | LV_2763-8_0_6_load_110 | 8 | 0.0026877 | 0.0006736 | 0 | 0 |  | 1 | TRUE | wye
9 | LV_2763-8_0_6_load_5 | 9 | 0.002691 | 0.00067442 | 0 | 0 |  | 1 | TRUE | wye
10 | LV_2763-8_0_6_load_6 | 10 | 0.0026866 | 0.00067332 | 0 | 0 |  | 1 | TRUE | wye
11 | LV_2763-8_0_6_load_7 | 11 | 0.001448 | 0.00036292 | 0 | 0 |  | 1 | TRUE | wye
12 | LV_2763-8_0_6_load_8 | 12 | 0.0026901 | 0.00067421 | 0 | 0 |  | 1 | TRUE | wye
13 | LV_2763-8_0_6_load_9 | 13 | 0.0014472 | 0.00036271 | 0 | 0 |  | 1 | TRUE | wye
14 | LV_2763-8_0_6_load_122 | 14 | 0.0026901 | 0.00067421 | 0 | 0 |  | 1 | TRUE | wye
15 | LV_2763-8_0_6_load_97 | 15 | 0.0014494 | 0.00036325 | 0 | 0 |  | 1 | TRUE | wye
16 | LV_2763-8_0_6_load_121 | 16 | 0.0026887 | 0.00067386 | 0 | 0 |  | 1 | TRUE | wye
17 | LV_2763-8_0_6_load_98 | 17 | 0.0014468 | 0.0003626 | 0 | 0 |  | 1 | TRUE | wye
18 | LV_2763-8_0_6_load_10 | 18 | 0.002785 | 0.00069799 | 0 | 0 |  | 1 | TRUE | wye
19 | LV_2763-8_0_6_load_11 | 19 | 0.002785 | 0.00069799 | 0 | 0 |  | 1 | TRUE | wye
20 | LV_2763-8_0_6_load_12 | 20 | 0.0069897 | 0.0017518 | 0 | 0 |  | 1 | TRUE | wye
21 | LV_2763-8_0_6_load_13 | 21 | 0.002785 | 0.00069799 | 0 | 0 |  | 1 | TRUE | wye
22 | LV_2763-8_0_6_load_14 | 22 | 0.0067482 | 0.0016913 | 0 | 0 |  | 1 | TRUE | wye
23 | LV_2763-8_0_6_load_117 | 23 | 0.002785 | 0.00069799 | 0 | 0 |  | 1 | TRUE | wye
24 | LV_2763-8_0_6_load_51 | 24 | 0.0022944 | 0.00057502 | 0 | 0 |  | 1 | TRUE | wye
25 | LV_2763-8_0_6_load_116 | 25 | 0.0027813 | 0.00069706 | 0 | 0 |  | 1 | TRUE | wye
26 | LV_2763-8_0_6_load_108 | 26 | 0.0022932 | 0.00057474 | 0 | 0 |  | 1 | TRUE | wye
27 | LV_2763-8_0_6_load_15 | 27 | 0.0024129 | 0.00060474 | 0 | 0 |  | 1 | TRUE | wye
28 | LV_2763-8_0_6_load_16 | 28 | 0.0024151 | 0.00060528 | 0 | 0 |  | 1 | TRUE | wye
29 | LV_2763-8_0_6_load_17 | 29 | 0.0026902 | 0.00067422 | 0 | 0 |  | 1 | TRUE | wye
30 | LV_2763-8_0_6_load_18 | 30 | 0.0024135 | 0.00060488 | 0 | 0 |  | 1 | TRUE | wye
31 | LV_2763-8_0_6_load_19 | 31 | 0.0026902 | 0.00067422 | 0 | 0 |  | 1 | TRUE | wye
32 | LV_2763-8_0_6_load_107 | 32 | 0.0024135 | 0.00060488 | 0 | 0 |  | 1 | TRUE | wye
33 | LV_2763-8_0_6_load_118 | 33 | 0.0026887 | 0.00067386 | 0 | 0 |  | 1 | TRUE | wye
34 | LV_2763-8_0_6_load_106 | 34 | 0.0024151 | 0.00060528 | 0 | 0 |  | 1 | TRUE | wye
35 | LV_2763-8_0_6_load_119 | 35 | 0.0026901 | 0.00067421 | 0 | 0 |  | 1 | TRUE | wye
36 | LV_2763-8_0_6_load_20 | 36 | 0.0027449 | 0.00068793 | 0 | 0 |  | 1 | TRUE | wye
37 | LV_2763-8_0_6_load_21 | 37 | 0.0026876 | 0.00067359 | 0 | 0 |  | 1 | TRUE | wye
38 | LV_2763-8_0_6_load_22 | 38 | 0.0026877 | 0.0006736 | 0 | 0 |  | 1 | TRUE | wye
39 | LV_2763-8_0_6_load_23 | 39 | 0.0026876 | 0.00067359 | 0 | 0 |  | 1 | TRUE | wye
40 | LV_2763-8_0_6_load_24 | 40 | 0.0026891 | 0.00067395 | 0 | 0 |  | 1 | TRUE | wye
41 | LV_2763-8_0_6_load_54 | 41 | 0.0026876 | 0.00067359 | 0 | 0 |  | 1 | TRUE | wye
42 | LV_2763-8_0_6_load_111 | 42 | 0.0027405 | 0.00068682 | 0 | 0 |  | 1 | TRUE | wye
43 | LV_2763-8_0_6_load_52 | 43 | 0.010076 | 0.0025252 | 0 | 0 |  | 1 | TRUE | wye
44 | LV_2763-8_0_6_load_112 | 44 | 0.0026891 | 0.00067395 | 0 | 0 |  | 1 | TRUE | wye
45 | LV_2763-8_0_6_load_25 | 45 | 0.0024014 | 0.00060184 | 0 | 0 |  | 1 | TRUE | wye
46 | LV_2763-8_0_6_load_26 | 46 | 0.0024014 | 0.00060184 | 0 | 0 |  | 1 | TRUE | wye
47 | LV_2763-8_0_6_load_27 | 47 | 0.0027813 | 0.00069706 | 0 | 0 |  | 1 | TRUE | wye
48 | LV_2763-8_0_6_load_28 | 48 | 0.0024014 | 0.00060184 | 0 | 0 |  | 1 | TRUE | wye
49 | LV_2763-8_0_6_load_29 | 49 | 0.0027836 | 0.00069763 | 0 | 0 |  | 1 | TRUE | wye
50 | LV_2763-8_0_6_load_101 | 50 | 0.0014472 | 0.00036271 | 0 | 0 |  | 1 | TRUE | wye
51 | LV_2763-8_0_6_load_113 | 51 | 0.0027836 | 0.00069763 | 0 | 0 |  | 1 | TRUE | wye
52 | LV_2763-8_0_6_load_100 | 52 | 0.0014472 | 0.00036271 | 0 | 0 |  | 1 | TRUE | wye
53 | LV_2763-8_0_6_load_114 | 53 | 0.0027836 | 0.00069763 | 0 | 0 |  | 1 | TRUE | wye
54 | LV_2763-8_0_6_load_30 | 54 | 0.0024225 | 0.00060713 | 0 | 0 |  | 1 | TRUE | wye
55 | LV_2763-8_0_6_load_31 | 55 | 0.0027846 | 0.00069788 | 0 | 0 |  | 1 | TRUE | wye
56 | LV_2763-8_0_6_load_32 | 56 | 0.0027828 | 0.00069745 | 0 | 0 |  | 1 | TRUE | wye
57 | LV_2763-8_0_6_load_33 | 57 | 0.0014608 | 0.0003661 | 0 | 0 |  | 1 | TRUE | wye
58 | LV_2763-8_0_6_load_34 | 58 | 0.0022932 | 0.00057474 | 0 | 0 |  | 1 | TRUE | wye
59 | LV_2763-8_0_6_load_96 | 59 | 0.0014632 | 0.0003667 | 0 | 0 |  | 1 | TRUE | wye
60 | LV_2763-8_0_6_load_95 | 60 | 0.0027846 | 0.00069788 | 0 | 0 |  | 1 | TRUE | wye
61 | LV_2763-8_0_6_load_35 | 61 | 0.032461 | 0.0081355 | 0 | 0 |  | 1 | TRUE | wye
62 | LV_2763-8_0_6_load_39 | 64 | 0.030882 | 0.0077397 | 0 | 0 |  | 1 | TRUE | wye
63 | LV_2763-8_0_6_load_40 | 65 | 0.023657 | 0.0059291 | 0 | 0 |  | 1 | TRUE | wye
64 | LV_2763-8_0_6_load_42 | 67 | 0.006096 | 0.0015278 | 0 | 0 |  | 1 | TRUE | wye
65 | LV_2763-8_0_6_load_82 | 68 | 0.003759 | 0.0009421 | 0 | 0 |  | 1 | TRUE | wye
66 | LV_2763-8_0_6_load_43 | 70 | 0.011486 | 0.0028787 | 0 | 0 |  | 1 | TRUE | wye
67 | LV_2763-8_0_6_load_44 | 71 | 0.007975 | 0.0019987 | 0 | 0 |  | 1 | TRUE | wye
68 | LV_2763-8_0_6_load_46 | 72 | 0.0071584 | 0.0017941 | 0 | 0 |  | 1 | TRUE | wye
69 | LV_2763-8_0_6_load_47 | 73 | 0.0071584 | 0.0017941 | 0 | 0 |  | 1 | TRUE | wye
70 | LV_2763-8_0_6_load_48 | 74 | 0.0014608 | 0.00036611 | 0 | 0 |  | 1 | TRUE | wye
71 | LV_2763-8_0_6_load_49 | 75 | 0.0089499 | 0.0022431 | 0 | 0 |  | 1 | TRUE | wye
72 | LV_2763-8_0_6_load_50 | 76 | 0.0027837 | 0.00069767 | 0 | 0 |  | 1 | TRUE | wye
73 | LV_2763-8_0_6_load_62 | 77 | 0.008951 | 0.0022433 | 0 | 0 |  | 1 | TRUE | wye
74 | LV_2763-8_0_6_load_88 | 78 | 0.0014632 | 0.0003667 | 0 | 0 |  | 1 | TRUE | wye
75 | LV_2763-8_0_6_load_89 | 80 | 0.0027814 | 0.00069709 | 0 | 0 |  | 1 | TRUE | wye
76 | LV_2763-8_0_6_load_53 | 81 | 0.0097587 | 0.0024458 | 0 | 0 |  | 1 | TRUE | wye
77 | LV_2763-8_0_6_load_55 | 82 | 0.0014538 | 0.00036435 | 0 | 0 |  | 1 | TRUE | wye
78 | LV_2763-8_0_6_load_102 | 83 | 0.0014555 | 0.00036479 | 0 | 0 |  | 1 | TRUE | wye
79 | LV_2763-8_0_6_load_103 | 84 | 0.001455 | 0.00036466 | 0 | 0 |  | 1 | TRUE | wye
80 | LV_2763-8_0_6_load_56 | 85 | 0.00895 | 0.0022431 | 0 | 0 |  | 1 | TRUE | wye
81 | LV_2763-8_0_6_load_57 | 86 | 0.0063591 | 0.0015937 | 0 | 0 |  | 1 | TRUE | wye
82 | LV_2763-8_0_6_load_60 | 88 | 0.01076 | 0.0026967 | 0 | 0 |  | 1 | TRUE | wye
83 | LV_2763-8_0_6_load_61 | 89 | 0.0089499 | 0.0022431 | 0 | 0 |  | 1 | TRUE | wye
84 | LV_2763-8_0_6_load_123 | 94 | 0.026516 | 0.0066455 | 0 | 0 |  | 1 | TRUE | wye
85 | LV_2763-8_0_6_load_63 | 95 | 0.0055631 | 0.0013943 | 0 | 0 |  | 1 | TRUE | wye
86 | LV_2763-8_0_6_load_76 | 96 | 0.00816 | 0.0020451 | 0 | 0 |  | 1 | TRUE | wye
87 | LV_2763-8_0_6_load_85 | 98 | 0.021387 | 0.00536 | 0 | 0 |  | 1 | TRUE | wye
88 | LV_2763-8_0_6_load_64 | 99 | 0.005507 | 0.0013802 | 0 | 0 |  | 1 | TRUE | wye
89 | LV_2763-8_0_6_load_66 | 100 | 0.0067925 | 0.0017024 | 0 | 0 |  | 1 | TRUE | wye
90 | LV_2763-8_0_6_load_68 | 101 | 0.0084205 | 0.0021104 | 0 | 0 |  | 1 | TRUE | wye
91 | LV_2763-8_0_6_load_70 | 103 | 0.0029199 | 0.0007318 | 0 | 0 |  | 1 | TRUE | wye
92 | LV_2763-8_0_6_load_71 | 104 | 0.0093357 | 0.0023397 | 0 | 0 |  | 1 | TRUE | wye
93 | LV_2763-8_0_6_load_72 | 105 | 0.0028551 | 0.00071556 | 0 | 0 |  | 1 | TRUE | wye
94 | LV_2763-8_0_6_load_74 | 107 | 0.003553 | 0.00089047 | 0 | 0 |  | 1 | TRUE | wye
95 | LV_2763-8_0_6_load_125 | 108 | 0.028072 | 0.0070356 | 0 | 0 |  | 1 | TRUE | wye
96 | LV_2763-8_0_6_load_77 | 109 | 0.0088477 | 0.0022175 | 0 | 0 |  | 1 | TRUE | wye
97 | LV_2763-8_0_6_load_80 | 111 | 0.021918 | 0.0054931 | 0 | 0 |  | 1 | TRUE | wye
98 | LV_2763-8_0_6_load_84 | 112 | 0.029053 | 0.0072813 | 0 | 0 |  | 1 | TRUE | wye
99 | LV_2763-8_0_6_load_90 | 113 | 0.00146 | 0.0003659 | 0 | 0 |  | 1 | TRUE | wye
100 | LV_2763-8_0_6_load_91 | 114 | 0.0027846 | 0.00069788 | 0 | 0 |  | 1 | TRUE | wye
101 | LV_2763-8_0_6_load_92 | 115 | 0.0014608 | 0.00036611 | 0 | 0 |  | 1 | TRUE | wye
102 | LV_2763-8_0_6_load_93 | 116 | 0.002786 | 0.00069823 | 0 | 0 |  | 1 | TRUE | wye
103 | LV_2763-8_0_6_load_94 | 117 | 0.00146 | 0.0003659 | 0 | 0 |  | 1 | TRUE | wye
104 | LV_2763-8_0_6_load_99 | 118 | 0.0014486 | 0.00036305 | 0 | 0 |  | 1 | TRUE | wye
105 | LV_2763-8_0_6_load_104 | 119 | 0.001455 | 0.00036466 | 0 | 0 |  | 1 | TRUE | wye
106 | LV_2763-8_0_6_load_105 | 120 | 0.0014542 | 0.00036446 | 0 | 0 |  | 1 | TRUE | wye
107 | LV_2763-8_0_6_load_115 | 121 | 0.0027836 | 0.00069762 | 0 | 0 |  | 1 | TRUE | wye
108 | LV_2763-8_0_6_load_120 | 122 | 0.0026901 | 0.00067421 | 0 | 0 |  | 1 | TRUE | wye

## ext_grid
| name | bus | vm_pu | va_degree | slack_weight | in_service
0 |  | 24 | 1 | 0 | 1 | TRUE

## line
| name | std_type | from_bus | to_bus | length_km | r_ohm_per_km | x_ohm_per_km | c_nf_per_km | g_us_per_km | max_i_ka | df | parallel | type | in_service
0 | LV_2763-8_0_6_line_0 |  | 0 | 1 | 1.2066e-05 | 0.125 | 0.08 | 261 | 0 | 0.364 | 1 | 1 | cs | TRUE
1 | LV_2763-8_0_6_line_1 |  | 0 | 2 | 9.0443e-06 | 0.125 | 0.08 | 261 | 0 | 0.364 | 1 | 1 | cs | TRUE
2 | LV_2763-8_0_6_line_2 |  | 1 | 3 | 3.4619e-05 | 0.125 | 0.08 | 261 | 0 | 0.364 | 1 | 1 | cs | TRUE
3 | LV_2763-8_0_6_line_3 |  | 2 | 4 | 9.3646e-06 | 0.125 | 0.08 | 261 | 0 | 0.364 | 1 | 1 | cs | TRUE
4 | LV_2763-8_0_6_line_4 |  | 3 | 5 | 0.00073812 | 0.125 | 0.08 | 261 | 0 | 0.364 | 1 | 1 | cs | TRUE
5 | LV_2763-8_0_6_line_5 |  | 4 | 6 | 4.9238e-06 | 0.125 | 0.08 | 261 | 0 | 0.364 | 1 | 1 | cs | TRUE
6 | LV_2763-8_0_6_line_6 |  | 5 | 7 | 0.018128 | 0.125 | 0.08 | 261 | 0 | 0.364 | 1 | 1 | cs | TRUE
7 | LV_2763-8_0_6_line_7 |  | 6 | 8 | 1.0254e-05 | 0.125 | 0.08 | 261 | 0 | 0.364 | 1 | 1 | cs | TRUE
8 | LV_2763-8_0_6_line_8 |  | 7 | 71 | 0.018126 | 0.125 | 0.08 | 261 | 0 | 0.364 | 1 | 1 | cs | TRUE
9 | LV_2763-8_0_6_line_9 |  | 8 | 44 | 1.442e-05 | 0.125 | 0.08 | 261 | 0 | 0.364 | 1 | 1 | cs | TRUE
10 | LV_2763-8_0_6_line_10 |  | 9 | 10 | 8.7265e-05 | 0.125 | 0.08 | 261 | 0 | 0.364 | 1 | 1 | cs | TRUE
11 | LV_2763-8_0_6_line_11 |  | 9 | 11 | 0.026428 | 0.125 | 0.08 | 261 | 0 | 0.364 | 1 | 2 | cs | TRUE
12 | LV_2763-8_0_6_line_12 |  | 10 | 12 | 8.1961e-05 | 0.125 | 0.08 | 261 | 0 | 0.364 | 1 | 1 | cs | TRUE
13 | LV_2763-8_0_6_line_13 |  | 11 | 13 | 2.9895e-05 | 0.125 | 0.08 | 261 | 0 | 0.364 | 1 | 3 | cs | TRUE
14 | LV_2763-8_0_6_line_14 |  | 12 | 14 | 8.3076e-05 | 0.125 | 0.08 | 261 | 0 | 0.364 | 1 | 1 | cs | TRUE
15 | LV_2763-8_0_6_line_15 |  | 13 | 15 | 3.1211e-05 | 0.125 | 0.08 | 261 | 0 | 0.364 | 1 | 3 | cs | TRUE
16 | LV_2763-8_0_6_line_16 |  | 14 | 16 | 8.3022e-05 | 0.125 | 0.08 | 261 | 0 | 0.364 | 1 | 1 | cs | TRUE
17 | LV_2763-8_0_6_line_17 |  | 15 | 17 | 2.7695e-05 | 0.125 | 0.08 | 261 | 0 | 0.364 | 1 | 3 | cs | TRUE
18 | LV_2763-8_0_6_line_18 |  | 16 | 122 | 8.3025e-05 | 0.125 | 0.08 | 261 | 0 | 0.364 | 1 | 1 | cs | TRUE
19 | LV_2763-8_0_6_line_19 |  | 17 | 118 | 2.7796e-05 | 0.125 | 0.08 | 261 | 0 | 0.364 | 1 | 3 | cs | TRUE
20 | LV_2763-8_0_6_line_20 |  | 18 | 19 | 3.4617e-05 | 0.125 | 0.08 | 261 | 0 | 0.364 | 1 | 3 | cs | TRUE
21 | LV_2763-8_0_6_line_21 |  | 18 | 20 | 0.0010546 | 0.125 | 0.08 | 261 | 0 | 0.364 | 1 | 3 | cs | TRUE
22 | LV_2763-8_0_6_line_22 |  | 19 | 21 | 4.3245e-05 | 0.125 | 0.08 | 261 | 0 | 0.364 | 1 | 3 | cs | TRUE
23 | LV_2763-8_0_6_line_23 |  | 20 | 22 | 8.7934e-05 | 0.125 | 0.08 | 261 | 0 | 0.364 | 1 | 3 | cs | TRUE
24 | LV_2763-8_0_6_line_24 |  | 21 | 23 | 3.4624e-05 | 0.125 | 0.08 | 261 | 0 | 0.364 | 1 | 3 | cs | TRUE
25 | LV_2763-8_0_6_line_25 |  | 22 | 24 | 0.026476 | 0.125 | 0.08 | 261 | 0 | 0.364 | 1 | 3 | cs | TRUE
26 | LV_2763-8_0_6_line_26 |  | 23 | 25 | 3.9766e-05 | 0.125 | 0.08 | 261 | 0 | 0.364 | 1 | 3 | cs | TRUE
27 | LV_2763-8_0_6_line_27 |  | 24 | 26 | 3.5224e-05 | 0.125 | 0.08 | 261 | 0 | 0.364 | 1 | 3 | cs | TRUE
28 | LV_2763-8_0_6_line_28 |  | 25 | 121 | 4.0926e-05 | 0.125 | 0.08 | 261 | 0 | 0.364 | 1 | 3 | cs | TRUE
29 | LV_2763-8_0_6_line_29 |  | 26 | 58 | 3.8734e-05 | 0.125 | 0.08 | 261 | 0 | 0.364 | 1 | 3 | cs | TRUE
30 | LV_2763-8_0_6_line_30 |  | 27 | 28 | 2.2673e-05 | 0.125 | 0.08 | 261 | 0 | 0.364 | 1 | 1 | cs | TRUE
31 | LV_2763-8_0_6_line_31 |  | 27 | 29 | 3.7955e-05 | 0.125 | 0.08 | 261 | 0 | 0.364 | 1 | 1 | cs | TRUE
32 | LV_2763-8_0_6_line_32 |  | 28 | 30 | 1.8136e-05 | 0.125 | 0.08 | 261 | 0 | 0.364 | 1 | 1 | cs | TRUE
33 | LV_2763-8_0_6_line_33 |  | 29 | 31 | 8.3097e-05 | 0.125 | 0.08 | 261 | 0 | 0.364 | 1 | 1 | cs | TRUE
34 | LV_2763-8_0_6_line_34 |  | 30 | 32 | 2.3749e-05 | 0.125 | 0.08 | 261 | 0 | 0.364 | 1 | 1 | cs | TRUE
35 | LV_2763-8_0_6_line_35 |  | 31 | 33 | 8.3036e-05 | 0.125 | 0.08 | 261 | 0 | 0.364 | 1 | 1 | cs | TRUE
36 | LV_2763-8_0_6_line_36 |  | 32 | 34 | 1.8142e-05 | 0.125 | 0.08 | 261 | 0 | 0.364 | 1 | 1 | cs | TRUE
37 | LV_2763-8_0_6_line_37 |  | 33 | 35 | 8.3032e-05 | 0.125 | 0.08 | 261 | 0 | 0.364 | 1 | 1 | cs | TRUE
38 | LV_2763-8_0_6_line_38 |  | 34 | 120 | 2.2684e-05 | 0.125 | 0.08 | 261 | 0 | 0.364 | 1 | 1 | cs | TRUE
39 | LV_2763-8_0_6_line_39 |  | 35 | 122 | 8.3087e-05 | 0.125 | 0.08 | 261 | 0 | 0.364 | 1 | 1 | cs | TRUE
40 | LV_2763-8_0_6_line_40 |  | 36 | 37 | 4.3824e-06 | 0.125 | 0.08 | 261 | 0 | 0.364 | 1 | 1 | cs | TRUE
41 | LV_2763-8_0_6_line_41 |  | 36 | 38 | 8.948e-06 | 0.125 | 0.08 | 261 | 0 | 0.364 | 1 | 1 | cs | TRUE
42 | LV_2763-8_0_6_line_42 |  | 37 | 39 | 1.2111e-05 | 0.125 | 0.08 | 261 | 0 | 0.364 | 1 | 1 | cs | TRUE
43 | LV_2763-8_0_6_line_43 |  | 38 | 40 | 1.4414e-05 | 0.125 | 0.08 | 261 | 0 | 0.364 | 1 | 1 | cs | TRUE
44 | LV_2763-8_0_6_line_44 |  | 39 | 41 | 1.2107e-05 | 0.125 | 0.08 | 261 | 0 | 0.364 | 1 | 1 | cs | TRUE
45 | LV_2763-8_0_6_line_45 |  | 40 | 42 | 1.1247e-05 | 0.125 | 0.08 | 261 | 0 | 0.364 | 1 | 1 | cs | TRUE
46 | LV_2763-8_0_6_line_46 |  | 41 | 43 | 0.025039 | 0.125 | 0.08 | 261 | 0 | 0.364 | 1 | 1 | cs | TRUE
47 | LV_2763-8_0_6_line_47 |  | 42 | 44 | 8.7324e-07 | 0.125 | 0.08 | 261 | 0 | 0.364 | 1 | 1 | cs | TRUE
48 | LV_2763-8_0_6_line_48 |  | 43 | 81 | 0.00021588 | 0.125 | 0.08 | 261 | 0 | 0.364 | 1 | 1 | cs | TRUE
49 | LV_2763-8_0_6_line_49 |  | 45 | 46 | 2.863e-05 | 0.125 | 0.08 | 261 | 0 | 0.364 | 1 | 3 | cs | TRUE
50 | LV_2763-8_0_6_line_50 |  | 45 | 47 | 0.00014339 | 0.125 | 0.08 | 261 | 0 | 0.364 | 1 | 3 | cs | TRUE
51 | LV_2763-8_0_6_line_51 |  | 46 | 48 | 3.1119e-05 | 0.125 | 0.08 | 261 | 0 | 0.364 | 1 | 3 | cs | TRUE
52 | LV_2763-8_0_6_line_52 |  | 47 | 49 | 4.2117e-05 | 0.125 | 0.08 | 261 | 0 | 0.364 | 1 | 3 | cs | TRUE
53 | LV_2763-8_0_6_line_53 |  | 48 | 50 | 2.8635e-05 | 0.125 | 0.08 | 261 | 0 | 0.364 | 1 | 3 | cs | TRUE
54 | LV_2763-8_0_6_line_54 |  | 49 | 51 | 3.4643e-05 | 0.125 | 0.08 | 261 | 0 | 0.364 | 1 | 3 | cs | TRUE
55 | LV_2763-8_0_6_line_55 |  | 50 | 52 | 3.1125e-05 | 0.125 | 0.08 | 261 | 0 | 0.364 | 1 | 3 | cs | TRUE
56 | LV_2763-8_0_6_line_56 |  | 51 | 53 | 4.3259e-05 | 0.125 | 0.08 | 261 | 0 | 0.364 | 1 | 3 | cs | TRUE
57 | LV_2763-8_0_6_line_57 |  | 52 | 118 | 2.9961e-05 | 0.125 | 0.08 | 261 | 0 | 0.364 | 1 | 3 | cs | TRUE
58 | LV_2763-8_0_6_line_58 |  | 53 | 121 | 3.4636e-05 | 0.125 | 0.08 | 261 | 0 | 0.364 | 1 | 3 | cs | TRUE
59 | LV_2763-8_0_6_line_59 |  | 54 | 55 | 2.768e-05 | 0.125 | 0.08 | 261 | 0 | 0.364 | 1 | 3 | cs | TRUE
60 | LV_2763-8_0_6_line_60 |  | 54 | 56 | 4.3579e-06 | 0.125 | 0.08 | 261 | 0 | 0.364 | 1 | 3 | cs | TRUE
61 | LV_2763-8_0_6_line_61 |  | 55 | 57 | 2.3108e-06 | 0.125 | 0.08 | 261 | 0 | 0.364 | 1 | 3 | cs | TRUE
62 | LV_2763-8_0_6_line_62 |  | 56 | 58 | 3.6383e-05 | 0.125 | 0.08 | 261 | 0 | 0.364 | 1 | 3 | cs | TRUE
63 | LV_2763-8_0_6_line_63 |  | 57 | 59 | 3.1998e-05 | 0.125 | 0.08 | 261 | 0 | 0.364 | 1 | 3 | cs | TRUE
64 | LV_2763-8_0_6_line_64 |  | 59 | 60 | 4.4152e-06 | 0.125 | 0.08 | 261 | 0 | 0.364 | 1 | 3 | cs | TRUE
65 | LV_2763-8_0_6_line_65 |  | 60 | 117 | 3.1093e-05 | 0.125 | 0.08 | 261 | 0 | 0.364 | 1 | 3 | cs | TRUE
66 | LV_2763-8_0_6_line_66 |  | 61 | 62 | 0.033059 | 0.125 | 0.08 | 261 | 0 | 0.364 | 1 | 1 | cs | TRUE
67 | LV_2763-8_0_6_line_67 |  | 62 | 63 | 0.02838 | 0.125 | 0.08 | 261 | 0 | 0.364 | 1 | 1 | cs | TRUE
68 | LV_2763-8_0_6_line_68 |  | 62 | 64 | 0.056551 | 0.125 | 0.08 | 261 | 0 | 0.364 | 1 | 1 | cs | TRUE
69 | LV_2763-8_0_6_line_69 |  | 63 | 65 | 0.02647 | 0.125 | 0.08 | 261 | 0 | 0.364 | 1 | 1 | cs | TRUE
70 | LV_2763-8_0_6_line_70 |  | 64 | 66 | 0.030482 | 0.125 | 0.08 | 261 | 0 | 0.364 | 1 | 1 | cs | TRUE
71 | LV_2763-8_0_6_line_71 |  | 66 | 67 | 0.015974 | 0.125 | 0.08 | 261 | 0 | 0.364 | 1 | 1 | cs | TRUE
72 | LV_2763-8_0_6_line_72 |  | 67 | 68 | 0.020468 | 0.125 | 0.08 | 261 | 0 | 0.364 | 1 | 1 | cs | TRUE
73 | LV_2763-8_0_6_line_73 |  | 68 | 69 | 0.030447 | 0.125 | 0.08 | 261 | 0 | 0.364 | 1 | 1 | cs | TRUE
74 | LV_2763-8_0_6_line_74 |  | 69 | 112 | 0.023676 | 0.125 | 0.08 | 261 | 0 | 0.364 | 1 | 1 | cs | TRUE
75 | LV_2763-8_0_6_line_75 |  | 69 | 98 | 0.010573 | 0.125 | 0.08 | 261 | 0 | 0.364 | 1 | 1 | cs | TRUE
76 | LV_2763-8_0_6_line_76 |  | 70 | 71 | 0.070385 | 0.125 | 0.08 | 261 | 0 | 0.364 | 1 | 1 | cs | TRUE
77 | LV_2763-8_0_6_line_77 |  | 72 | 73 | 0.019161 | 0.125 | 0.08 | 261 | 0 | 0.364 | 1 | 3 | cs | TRUE
78 | LV_2763-8_0_6_line_78 |  | 72 | 74 | 0.0089115 | 0.125 | 0.08 | 261 | 0 | 0.364 | 1 | 3 | cs | TRUE
79 | LV_2763-8_0_6_line_79 |  | 73 | 75 | 0.024814 | 0.125 | 0.08 | 261 | 0 | 0.364 | 1 | 3 | cs | TRUE
80 | LV_2763-8_0_6_line_80 |  | 74 | 76 | 1.8539e-05 | 0.125 | 0.08 | 261 | 0 | 0.364 | 1 | 3 | cs | TRUE
81 | LV_2763-8_0_6_line_81 |  | 75 | 77 | 6.2162e-05 | 0.125 | 0.08 | 261 | 0 | 0.364 | 1 | 3 | cs | TRUE
82 | LV_2763-8_0_6_line_82 |  | 76 | 78 | 1.3446e-05 | 0.125 | 0.08 | 261 | 0 | 0.364 | 1 | 3 | cs | TRUE
83 | LV_2763-8_0_6_line_83 |  | 77 | 79 | 0.020061 | 0.125 | 0.08 | 261 | 0 | 0.364 | 1 | 3 | cs | TRUE
84 | LV_2763-8_0_6_line_84 |  | 78 | 80 | 2.1811e-05 | 0.125 | 0.08 | 261 | 0 | 0.364 | 1 | 3 | cs | TRUE
85 | LV_2763-8_0_6_line_85 |  | 79 | 88 | 0.032171 | 0.125 | 0.08 | 261 | 0 | 0.364 | 1 | 1 | cs | TRUE
86 | LV_2763-8_0_6_line_86 |  | 79 | 89 | 0.031337 | 0.125 | 0.08 | 261 | 0 | 0.364 | 1 | 3 | cs | TRUE
87 | LV_2763-8_0_6_line_87 |  | 79 | 85 | 0.029917 | 0.125 | 0.08 | 261 | 0 | 0.364 | 1 | 1 | cs | TRUE
88 | LV_2763-8_0_6_line_88 |  | 80 | 113 | 1.369e-05 | 0.125 | 0.08 | 261 | 0 | 0.364 | 1 | 3 | cs | TRUE
89 | LV_2763-8_0_6_line_89 |  | 81 | 82 | 0.0021293 | 0.125 | 0.08 | 261 | 0 | 0.364 | 1 | 1 | cs | TRUE
90 | LV_2763-8_0_6_line_90 |  | 82 | 83 | 1.819e-05 | 0.125 | 0.08 | 261 | 0 | 0.364 | 1 | 1 | cs | TRUE
91 | LV_2763-8_0_6_line_91 |  | 83 | 84 | 2.2657e-05 | 0.125 | 0.08 | 261 | 0 | 0.364 | 1 | 1 | cs | TRUE
92 | LV_2763-8_0_6_line_92 |  | 84 | 119 | 2.376e-05 | 0.125 | 0.08 | 261 | 0 | 0.364 | 1 | 1 | cs | TRUE
93 | LV_2763-8_0_6_line_93 |  | 85 | 86 | 0.014677 | 0.125 | 0.08 | 261 | 0 | 0.364 | 1 | 1 | cs | TRUE
94 | LV_2763-8_0_6_line_94 |  | 86 | 87 | 0.036799 | 0.125 | 0.08 | 261 | 0 | 0.364 | 1 | 1 | cs | TRUE
95 | LV_2763-8_0_6_line_95 |  | 87 | 90 | 0.015994 | 0.125 | 0.08 | 261 | 0 | 0.364 | 1 | 1 | cs | TRUE
96 | LV_2763-8_0_6_line_96 |  | 88 | 91 | 0.012615 | 0.125 | 0.08 | 261 | 0 | 0.364 | 1 | 1 | cs | TRUE
97 | LV_2763-8_0_6_line_97 |  | 89 | 92 | 0.058592 | 0.125 | 0.08 | 261 | 0 | 0.364 | 1 | 3 | cs | TRUE
98 | LV_2763-8_0_6_line_98 |  | 90 | 95 | 0.031005 | 0.125 | 0.08 | 261 | 0 | 0.364 | 1 | 1 | cs | TRUE
99 | LV_2763-8_0_6_line_99 |  | 90 | 93 | 0.013543 | 0.125 | 0.08 | 261 | 0 | 0.364 | 1 | 1 | cs | TRUE
100 | LV_2763-8_0_6_line_100 |  | 91 | 96 | 0.01451 | 0.125 | 0.08 | 261 | 0 | 0.364 | 1 | 1 | cs | TRUE
101 | LV_2763-8_0_6_line_101 |  | 92 | 97 | 0.045526 | 0.125 | 0.08 | 261 | 0 | 0.364 | 1 | 1 | cs | TRUE
102 | LV_2763-8_0_6_line_102 |  | 92 | 98 | 0.02986 | 0.125 | 0.08 | 261 | 0 | 0.364 | 1 | 2 | cs | TRUE
103 | LV_2763-8_0_6_line_103 |  | 93 | 94 | 0.027468 | 0.125 | 0.08 | 261 | 0 | 0.364 | 1 | 1 | cs | TRUE
104 | LV_2763-8_0_6_line_104 |  | 95 | 99 | 0.019717 | 0.125 | 0.08 | 261 | 0 | 0.364 | 1 | 1 | cs | TRUE
105 | LV_2763-8_0_6_line_105 |  | 96 | 109 | 0.070426 | 0.125 | 0.08 | 261 | 0 | 0.364 | 1 | 1 | cs | TRUE
106 | LV_2763-8_0_6_line_106 |  | 97 | 108 | 0.012081 | 0.125 | 0.08 | 261 | 0 | 0.364 | 1 | 1 | cs | TRUE
107 | LV_2763-8_0_6_line_107 |  | 97 | 106 | 0.056616 | 0.125 | 0.08 | 261 | 0 | 0.364 | 1 | 1 | cs | TRUE
108 | LV_2763-8_0_6_line_108 |  | 99 | 100 | 0.0098604 | 0.125 | 0.08 | 261 | 0 | 0.364 | 1 | 1 | cs | TRUE
109 | LV_2763-8_0_6_line_109 |  | 100 | 101 | 0.021049 | 0.125 | 0.08 | 261 | 0 | 0.364 | 1 | 1 | cs | TRUE
110 | LV_2763-8_0_6_line_110 |  | 101 | 102 | 0.020042 | 0.125 | 0.08 | 261 | 0 | 0.364 | 1 | 1 | cs | TRUE
111 | LV_2763-8_0_6_line_111 |  | 102 | 103 | 0.024687 | 0.125 | 0.08 | 261 | 0 | 0.364 | 1 | 1 | cs | TRUE
112 | LV_2763-8_0_6_line_112 |  | 104 | 105 | 0.029186 | 0.125 | 0.08 | 261 | 0 | 0.364 | 1 | 1 | cs | TRUE
113 | LV_2763-8_0_6_line_113 |  | 104 | 106 | 0.025743 | 0.125 | 0.08 | 261 | 0 | 0.364 | 1 | 1 | cs | TRUE
114 | LV_2763-8_0_6_line_114 |  | 105 | 107 | 0.021381 | 0.125 | 0.08 | 261 | 0 | 0.364 | 1 | 1 | cs | TRUE
115 | LV_2763-8_0_6_line_115 |  | 109 | 110 | 0.029173 | 0.125 | 0.08 | 261 | 0 | 0.364 | 1 | 1 | cs | TRUE
116 | LV_2763-8_0_6_line_116 |  | 110 | 111 | 0.023148 | 0.125 | 0.08 | 261 | 0 | 0.364 | 1 | 1 | cs | TRUE
117 | LV_2763-8_0_6_line_117 |  | 113 | 114 | 2.0646e-05 | 0.125 | 0.08 | 261 | 0 | 0.364 | 1 | 3 | cs | TRUE
118 | LV_2763-8_0_6_line_118 |  | 114 | 115 | 9.3348e-06 | 0.125 | 0.08 | 261 | 0 | 0.364 | 1 | 3 | cs | TRUE
119 | LV_2763-8_0_6_line_119 |  | 115 | 116 | 2.5869e-05 | 0.125 | 0.08 | 261 | 0 | 0.364 | 1 | 3 | cs | TRUE
120 | LV_2763-8_0_6_line_120 |  | 116 | 117 | 4.1141e-06 | 0.125 | 0.08 | 261 | 0 | 0.364 | 1 | 3 | cs | TRUE
121 | LV_2763-8_0_6_line_121 |  | 119 | 120 | 2.1403e-05 | 0.125 | 0.08 | 261 | 0 | 0.364 | 1 | 1 | cs | TRUE

## trafo
| name | std_type | hv_bus | lv_bus | sn_mva | vn_hv_kv | vn_lv_kv | vk_percent | vkr_percent | pfe_kw | i0_percent | shift_degree | tap_side | tap_neutral | tap_min | tap_max | tap_step_percent | tap_step_degree | tap_pos | tap_phase_shifter | parallel | df | in_service
0 | LV_2763-8_0_6_trafo_51 | 0.63 MVA 20/0.4 kV | 123 | 24 | 0.63 | 20 | 0.4 | 6 | 1.206 | 1.65 | 0.2619 | 150 | hv | 0 | -2 | 2 | 2.5 | 0 | 0 | FALSE | 1 | 1 | TRUE

## line_geodata
| x0 | y0 | x1 | y1 | x2 | y2 | x3 | y3 | x4 | y4 | x5 | y5 | x6 | y6
0 | 2612730.1987 | 1260290.9131 | 2612730.1874 | 1260290.9175
1 | 2612730.2071 | 1260290.9099 | 2612730.1987 | 1260290.9131
2 | 2612730.1874 | 1260290.9175 | 2612730.1551 | 1260290.9299
3 | 2612730.2159 | 1260290.9065 | 2612730.2071 | 1260290.9099
4 | 2612730.1551 | 1260290.9299 | 2612729.4664 | 1260291.1954
5 | 2612730.2205 | 1260290.9047 | 2612730.2159 | 1260290.9065
6 | 2612729.4664 | 1260291.1954 | 2612712.5514 | 1260297.716
7 | 2612730.23 | 1260290.901 | 2612730.2205 | 1260290.9047
8 | 2612712.5514 | 1260297.716 | 2612712.3071 | 1260297.8102 | 2612695.6383 | 1260304.2341
9 | 2612730.2435 | 1260290.8959 | 2612730.23 | 1260290.901
10 | 2612756.7693 | 1260280.6725 | 2612756.6879 | 1260280.7038
11 | 2612756.7693 | 1260280.6725 | 2612763.4567 | 1260278.0952 | 2612774.7018 | 1260273.772 | 2612781.4323 | 1260271.1759
12 | 2612756.6879 | 1260280.7038 | 2612756.6114 | 1260280.7333
13 | 2612781.4602 | 1260271.1651 | 2612781.4323 | 1260271.1759
14 | 2612756.6114 | 1260280.7333 | 2612756.5339 | 1260280.7632
15 | 2612781.4893 | 1260271.1539 | 2612781.4602 | 1260271.1651
16 | 2612756.5339 | 1260280.7632 | 2612756.4564 | 1260280.7931
17 | 2612781.5151 | 1260271.1439 | 2612781.4893 | 1260271.1539
18 | 2612756.4564 | 1260280.7931 | 2612756.3789 | 1260280.8229
19 | 2612781.5411 | 1260271.1339 | 2612781.5151 | 1260271.1439
20 | 2612782.1388 | 1260270.9034 | 2612782.1065 | 1260270.9158
21 | 2612783.1228 | 1260270.5238 | 2612782.1388 | 1260270.9034
22 | 2612782.1065 | 1260270.9158 | 2612782.0662 | 1260270.9314
23 | 2612783.2048 | 1260270.4922 | 2612783.1228 | 1260270.5238
24 | 2612782.0662 | 1260270.9314 | 2612782.0339 | 1260270.9439
25 | 2612783.2048 | 1260270.4922 | 2612789.6652 | 1260268.0003 | 2612807.9107 | 1260260.9729
26 | 2612782.0339 | 1260270.9439 | 2612781.9968 | 1260270.9582
27 | 2612807.9436 | 1260260.9602 | 2612807.9107 | 1260260.9729
28 | 2612781.9968 | 1260270.9582 | 2612781.9586 | 1260270.9729
29 | 2612807.9797 | 1260260.9463 | 2612807.9436 | 1260260.9602
30 | 2612756.0335 | 1260280.956 | 2612756.0123 | 1260280.9642
31 | 2612756.0689 | 1260280.9424 | 2612756.0335 | 1260280.956
32 | 2612756.0123 | 1260280.9642 | 2612755.9954 | 1260280.9707
33 | 2612756.1465 | 1260280.9125 | 2612756.0689 | 1260280.9424
34 | 2612755.9954 | 1260280.9707 | 2612755.9733 | 1260280.9793
35 | 2612756.2239 | 1260280.8826 | 2612756.1465 | 1260280.9125
36 | 2612755.9733 | 1260280.9793 | 2612755.9563 | 1260280.9858
37 | 2612756.3014 | 1260280.8528 | 2612756.2239 | 1260280.8826
38 | 2612755.9563 | 1260280.9858 | 2612755.9352 | 1260280.9939
39 | 2612756.3789 | 1260280.8229 | 2612756.3014 | 1260280.8528
40 | 2612730.2807 | 1260290.8815 | 2612730.2766 | 1260290.8831
41 | 2612730.2766 | 1260290.8831 | 2612730.2683 | 1260290.8863
42 | 2612730.292 | 1260290.8772 | 2612730.2807 | 1260290.8815
43 | 2612730.2683 | 1260290.8863 | 2612730.2548 | 1260290.8915
44 | 2612730.3033 | 1260290.8728 | 2612730.292 | 1260290.8772
45 | 2612730.2548 | 1260290.8915 | 2612730.2443 | 1260290.8955
46 | 2612753.6666 | 1260281.8682 | 2612737.3765 | 1260288.1461 | 2612730.3033 | 1260290.8728
47 | 2612730.2443 | 1260290.8955 | 2612730.2435 | 1260290.8959
48 | 2612753.868 | 1260281.7906 | 2612753.6666 | 1260281.8682
49 | 2612781.6805 | 1260271.0802 | 2612781.6538 | 1260271.0905
50 | 2612781.8143 | 1260271.0286 | 2612781.6805 | 1260271.0802
51 | 2612781.6538 | 1260271.0905 | 2612781.6248 | 1260271.1017
52 | 2612781.8536 | 1260271.0134 | 2612781.8143 | 1260271.0286
53 | 2612781.6248 | 1260271.1017 | 2612781.5981 | 1260271.112
54 | 2612781.8859 | 1260271.0009 | 2612781.8536 | 1260271.0134
55 | 2612781.5981 | 1260271.112 | 2612781.569 | 1260271.1232
56 | 2612781.9263 | 1260270.9854 | 2612781.8859 | 1260271.0009
57 | 2612781.569 | 1260271.1232 | 2612781.5411 | 1260271.1339
58 | 2612781.9586 | 1260270.9729 | 2612781.9263 | 1260270.9854
59 | 2612808.0436 | 1260260.9217 | 2612808.0177 | 1260260.9317
60 | 2612808.0177 | 1260260.9317 | 2612808.0137 | 1260260.9332
61 | 2612808.0457 | 1260260.9209 | 2612808.0436 | 1260260.9217
62 | 2612808.0137 | 1260260.9332 | 2612807.9797 | 1260260.9463
63 | 2612808.0756 | 1260260.9094 | 2612808.0457 | 1260260.9209
64 | 2612808.0797 | 1260260.9078 | 2612808.0756 | 1260260.9094
65 | 2612808.1087 | 1260260.8966 | 2612808.0797 | 1260260.9078
66 | 2612747.2527 | 1260419.5898 | 2612742.6851 | 1260420.1026 | 2612714.8006 | 1260414.3946
67 | 2612747.2527 | 1260419.5898 | 2612758.137 | 1260428.7638 | 2612770.45 | 1260435.8395
68 | 2612747.2527 | 1260419.5898 | 2612750.1707 | 1260415.2709 | 2612757.2881 | 1260395.9508 | 2612769.0466 | 1260377.0299 | 2612776.913 | 1260373.8833
69 | 2612770.45 | 1260435.8395 | 2612779.2593 | 1260428.7091 | 2612792.5075 | 1260421.3882
70 | 2612803.6273 | 1260359.6703 | 2612796.9694 | 1260365.004 | 2612788.0678 | 1260369.4212 | 2612776.913 | 1260373.8833
71 | 2612803.6273 | 1260359.6703 | 2612818.4887 | 1260353.8129
72 | 2612837.531 | 1260346.3077 | 2612818.4887 | 1260353.8129
73 | 2612865.857 | 1260335.1435 | 2612837.531 | 1260346.3077
74 | 2612865.857 | 1260335.1435 | 2612873.8644 | 1260357.4315
75 | 2612865.857 | 1260335.1435 | 2612875.6947 | 1260331.2688
76 | 2612670.0868 | 1260352.0555 | 2612667.9195 | 1260344.7917 | 2612662.4708 | 1260334.3619 | 2612665.5397 | 1260315.8337 | 2612695.6383 | 1260304.2341
77 | 2612816.5434 | 1260257.6473 | 2612821.568 | 1260255.7051 | 2612834.4213 | 1260250.7544
78 | 2612816.5434 | 1260257.6473 | 2612816.0472 | 1260257.8391 | 2612808.2277 | 1260260.8508
79 | 2612834.4213 | 1260250.7544 | 2612844.0735 | 1260247.0367 | 2612851.6231 | 1260244.1288 | 2612857.5763 | 1260241.8348
80 | 2612808.2277 | 1260260.8508 | 2612808.2104 | 1260260.8575
81 | 2612857.6343 | 1260241.8125 | 2612857.5763 | 1260241.8348
82 | 2612808.2104 | 1260260.8575 | 2612808.1978 | 1260260.8623
83 | 2612876.3536 | 1260234.5981 | 2612863.5999 | 1260239.5182 | 2612858.0791 | 1260241.6411 | 2612857.6343 | 1260241.8125
84 | 2612808.1978 | 1260260.8623 | 2612808.1775 | 1260260.8702
85 | 2612876.3536 | 1260234.5981 | 2612881.2406 | 1260232.8519 | 2612907.135 | 1260225.2696
86 | 2612876.3536 | 1260234.5981 | 2612886.2339 | 1260264.3363
87 | 2612876.3536 | 1260234.5981 | 2612872.8824 | 1260222.8492 | 2612870.0641 | 1260205.4091
88 | 2612808.1775 | 1260260.8702 | 2612808.1647 | 1260260.8751
89 | 2612755.8549 | 1260281.0249 | 2612753.868 | 1260281.7906
90 | 2612755.8719 | 1260281.0183 | 2612755.8549 | 1260281.0249
91 | 2612755.893 | 1260281.0102 | 2612755.8719 | 1260281.0183
92 | 2612755.9152 | 1260281.0016 | 2612755.893 | 1260281.0102
93 | 2612870.0641 | 1260205.4091 | 2612870.0206 | 1260190.7324
94 | 2612885.3813 | 1260158.2214 | 2612877.5474 | 1260167.066 | 2612872.466 | 1260178.5405 | 2612870.0206 | 1260190.7324
95 | 2612885.6523 | 1260144.4682 | 2612883.7116 | 1260146.3097 | 2612882.448 | 1260148.653 | 2612881.9751 | 1260151.276 | 2612882.3386 | 1260153.9119 | 2612883.5166 | 1260156.3049 | 2612885.3813 | 1260158.2214
96 | 2612919.7257 | 1260226.053 | 2612907.135 | 1260225.2696
97 | 2612903.4772 | 1260320.3261 | 2612899.2809 | 1260305.9517 | 2612892.0537 | 1260281.853 | 2612886.2339 | 1260264.3363
98 | 2612885.6523 | 1260144.4682 | 2612877.8131 | 1260138.3582 | 2612865.4086 | 1260124.622 | 2612863.7378 | 1260122.6861
99 | 2612885.6523 | 1260144.4682 | 2612888.1115 | 1260143.3172 | 2612890.8101 | 1260143.0006 | 2612893.4691 | 1260143.5512 | 2612895.8173 | 1260144.9017 | 2612897.614 | 1260146.9403
100 | 2612919.7257 | 1260226.053 | 2612927.8667 | 1260228.4501 | 2612932.4783 | 1260232.3252
101 | 2612903.4772 | 1260320.3261 | 2612911.1964 | 1260346.8498 | 2612915.9892 | 1260364.1052
102 | 2612903.4772 | 1260320.3261 | 2612875.6947 | 1260331.2688
103 | 2612897.614 | 1260146.9403 | 2612911.0622 | 1260138.119 | 2612919.9983 | 1260131.0648
104 | 2612850.8555 | 1260107.7592 | 2612863.7378 | 1260122.6861
105 | 2612932.4783 | 1260232.3252 | 2612936.6223 | 1260235.8075 | 2612942.3264 | 1260242.9914 | 2612948.4349 | 1260258.1817 | 2612955.8363 | 1260278.356 | 2612956.1657 | 1260296.3313
106 | 2612915.9892 | 1260364.1052 | 2612910.4162 | 1260366.0277 | 2612909.6233 | 1260359.8774
107 | 2612915.9892 | 1260364.1052 | 2612923.1438 | 1260390.3274 | 2612930.4817 | 1260418.8405
108 | 2612845.3204 | 1260099.601 | 2612850.6901 | 1260107.5675 | 2612850.8555 | 1260107.7592
109 | 2612845.3204 | 1260099.601 | 2612833.5555 | 1260082.1466
110 | 2612825.4788 | 1260063.8057 | 2612826.9706 | 1260067.4225 | 2612833.5555 | 1260082.1466 | 2612833.5555 | 1260082.1466
111 | 2612802.3618 | 1260072.6507 | 2612825.4788 | 1260063.8057
112 | 2612905.8774 | 1260426.2122 | 2612878.7625 | 1260437.0117
113 | 2612930.4817 | 1260418.8405 | 2612914.7014 | 1260422.6977 | 2612905.8774 | 1260426.2122
114 | 2612858.8986 | 1260444.9233 | 2612878.7625 | 1260437.0117
115 | 2612968.5862 | 1260316.5986 | 2612961.5927 | 1260316.7612 | 2612956.4155 | 1260309.9564 | 2612956.1657 | 1260296.3313
116 | 2612968.5862 | 1260316.5986 | 2612970.282 | 1260333.7472 | 2612970.8222 | 1260339.6386
117 | 2612808.1647 | 1260260.8751 | 2612808.1454 | 1260260.8825
118 | 2612808.1454 | 1260260.8825 | 2612808.1367 | 1260260.8858
119 | 2612808.1367 | 1260260.8858 | 2612808.1126 | 1260260.8951
120 | 2612808.1126 | 1260260.8951 | 2612808.1087 | 1260260.8966
121 | 2612755.9352 | 1260280.9939 | 2612755.9152 | 1260281.0016

## bus_geodata
| x | y | coords
0 | 2612730.1987 | 1260290.9131
1 | 2612730.1874 | 1260290.9175
2 | 2612730.2071 | 1260290.9099
3 | 2612730.1551 | 1260290.9299
4 | 2612730.2159 | 1260290.9065
5 | 2612729.4664 | 1260291.1954
6 | 2612730.2205 | 1260290.9047
7 | 2612712.5514 | 1260297.716
8 | 2612730.23 | 1260290.901
9 | 2612756.7693 | 1260280.6725
10 | 2612756.6879 | 1260280.7038
11 | 2612781.4323 | 1260271.1759
12 | 2612756.6114 | 1260280.7333
13 | 2612781.4602 | 1260271.1651
14 | 2612756.5339 | 1260280.7632
15 | 2612781.4893 | 1260271.1539
16 | 2612756.4564 | 1260280.7931
17 | 2612781.5151 | 1260271.1439
18 | 2612782.1388 | 1260270.9034
19 | 2612782.1065 | 1260270.9158
20 | 2612783.1228 | 1260270.5238
21 | 2612782.0662 | 1260270.9314
22 | 2612783.2048 | 1260270.4922
23 | 2612782.0339 | 1260270.9439
24 | 2612807.9107 | 1260260.9729
25 | 2612781.9968 | 1260270.9582
26 | 2612807.9436 | 1260260.9602
27 | 2612756.0335 | 1260280.956
28 | 2612756.0123 | 1260280.9642
29 | 2612756.0689 | 1260280.9424
30 | 2612755.9954 | 1260280.9707
31 | 2612756.1465 | 1260280.9125
32 | 2612755.9733 | 1260280.9793
33 | 2612756.2239 | 1260280.8826
34 | 2612755.9563 | 1260280.9858
35 | 2612756.3014 | 1260280.8528
36 | 2612730.2766 | 1260290.8831
37 | 2612730.2807 | 1260290.8815
38 | 2612730.2683 | 1260290.8863
39 | 2612730.292 | 1260290.8772
40 | 2612730.2548 | 1260290.8915
41 | 2612730.3033 | 1260290.8728
42 | 2612730.2443 | 1260290.8955
43 | 2612753.6666 | 1260281.8682
44 | 2612730.2435 | 1260290.8959
45 | 2612781.6805 | 1260271.0802
46 | 2612781.6538 | 1260271.0905
47 | 2612781.8143 | 1260271.0286
48 | 2612781.6248 | 1260271.1017
49 | 2612781.8536 | 1260271.0134
50 | 2612781.5981 | 1260271.112
51 | 2612781.8859 | 1260271.0009
52 | 2612781.569 | 1260271.1232
53 | 2612781.9263 | 1260270.9854
54 | 2612808.0177 | 1260260.9317
55 | 2612808.0436 | 1260260.9217
56 | 2612808.0137 | 1260260.9332
57 | 2612808.0457 | 1260260.9209
58 | 2612807.9797 | 1260260.9463
59 | 2612808.0756 | 1260260.9094
60 | 2612808.0797 | 1260260.9078
61 | 2612714.8006 | 1260414.3946
62 | 2612747.2527 | 1260419.5898
63 | 2612770.45 | 1260435.8395
64 | 2612776.913 | 1260373.8833
65 | 2612792.5075 | 1260421.3882
66 | 2612803.6273 | 1260359.6703
67 | 2612818.4887 | 1260353.8129
68 | 2612837.531 | 1260346.3077
69 | 2612865.857 | 1260335.1435
70 | 2612670.0868 | 1260352.0555
71 | 2612695.6383 | 1260304.2341
72 | 2612816.5434 | 1260257.6473
73 | 2612834.4213 | 1260250.7544
74 | 2612808.2277 | 1260260.8508
75 | 2612857.5763 | 1260241.8348
76 | 2612808.2104 | 1260260.8575
77 | 2612857.6343 | 1260241.8125
78 | 2612808.1978 | 1260260.8623
79 | 2612876.3536 | 1260234.5981
80 | 2612808.1775 | 1260260.8702
81 | 2612753.868 | 1260281.7906
82 | 2612755.8549 | 1260281.0249
83 | 2612755.8719 | 1260281.0183
84 | 2612755.893 | 1260281.0102
85 | 2612870.0641 | 1260205.4091
86 | 2612870.0206 | 1260190.7324
87 | 2612885.3813 | 1260158.2214
88 | 2612907.135 | 1260225.2696
89 | 2612886.2339 | 1260264.3363
90 | 2612885.6523 | 1260144.4682
91 | 2612919.7257 | 1260226.053
92 | 2612903.4772 | 1260320.3261
93 | 2612897.614 | 1260146.9403
94 | 2612919.9983 | 1260131.0648
95 | 2612863.7378 | 1260122.6861
96 | 2612932.4783 | 1260232.3252
97 | 2612915.9892 | 1260364.1052
98 | 2612875.6947 | 1260331.2688
99 | 2612850.8555 | 1260107.7592
100 | 2612845.3204 | 1260099.601
101 | 2612833.5555 | 1260082.1466
102 | 2612825.4788 | 1260063.8057
103 | 2612802.3618 | 1260072.6507
104 | 2612905.8774 | 1260426.2122
105 | 2612878.7625 | 1260437.0117
106 | 2612930.4817 | 1260418.8405
107 | 2612858.8986 | 1260444.9233
108 | 2612909.6233 | 1260359.8774
109 | 2612956.1657 | 1260296.3313
110 | 2612968.5862 | 1260316.5986
111 | 2612970.8222 | 1260339.6386
112 | 2612873.8644 | 1260357.4315
113 | 2612808.1647 | 1260260.8751
114 | 2612808.1454 | 1260260.8825
115 | 2612808.1367 | 1260260.8858
116 | 2612808.1126 | 1260260.8951
117 | 2612808.1087 | 1260260.8966
118 | 2612781.5411 | 1260271.1339
119 | 2612755.9152 | 1260281.0016
120 | 2612755.9352 | 1260280.9939
121 | 2612781.9586 | 1260270.9729
122 | 2612756.3789 | 1260280.8229
123 | 2612876.3536 | 1260234.5981

## line_std_types
| c_nf_per_km | r_ohm_per_km | x_ohm_per_km | max_i_ka | type | q_mm2 | alpha | voltage_rating
NAYY 4x50 SE | 210 | 0.642 | 0.083 | 0.142 | cs | 50 | 0.00403 | LV
NAYY 4x120 SE | 264 | 0.225 | 0.08 | 0.242 | cs | 120 | 0.00403 | LV
NAYY 4x150 SE | 261 | 0.208 | 0.08 | 0.27 | cs | 150 | 0.00403 | LV
NA2XS2Y 1x95 RM/25 12/20 kV | 216 | 0.313 | 0.132 | 0.252 | cs | 95 | 0.00403 | MV
NA2XS2Y 1x185 RM/25 12/20 kV | 273 | 0.161 | 0.117 | 0.362 | cs | 185 | 0.00403 | MV
NA2XS2Y 1x240 RM/25 12/20 kV | 304 | 0.122 | 0.112 | 0.421 | cs | 240 | 0.00403 | MV
NA2XS2Y 1x95 RM/25 6/10 kV | 315 | 0.313 | 0.123 | 0.249 | cs | 95 | 0.00403 | MV
NA2XS2Y 1x185 RM/25 6/10 kV | 406 | 0.161 | 0.11 | 0.358 | cs | 185 | 0.00403 | MV
NA2XS2Y 1x240 RM/25 6/10 kV | 456 | 0.122 | 0.105 | 0.416 | cs | 240 | 0.00403 | MV
NA2XS2Y 1x150 RM/25 12/20 kV | 250 | 0.206 | 0.116 | 0.319 | cs | 150 | 0.00403 | MV
NA2XS2Y 1x120 RM/25 12/20 kV | 230 | 0.253 | 0.119 | 0.283 | cs | 120 | 0.00403 | MV
NA2XS2Y 1x70 RM/25 12/20 kV | 190 | 0.443 | 0.132 | 0.22 | cs | 70 | 0.00403 | MV
NA2XS2Y 1x150 RM/25 6/10 kV | 360 | 0.206 | 0.11 | 0.315 | cs | 150 | 0.00403 | MV
NA2XS2Y 1x120 RM/25 6/10 kV | 340 | 0.253 | 0.113 | 0.28 | cs | 120 | 0.00403 | MV
NA2XS2Y 1x70 RM/25 6/10 kV | 280 | 0.443 | 0.123 | 0.217 | cs | 70 | 0.00403 | MV
N2XS(FL)2Y 1x120 RM/35 64/110 kV | 112 | 0.153 | 0.166 | 0.366 | cs | 120 | 0.00393 | HV
N2XS(FL)2Y 1x185 RM/35 64/110 kV | 125 | 0.099 | 0.156 | 0.457 | cs | 185 | 0.00393 | HV
N2XS(FL)2Y 1x240 RM/35 64/110 kV | 135 | 0.075 | 0.149 | 0.526 | cs | 240 | 0.00393 | HV
N2XS(FL)2Y 1x300 RM/35 64/110 kV | 144 | 0.06 | 0.144 | 0.588 | cs | 300 | 0.00393 | HV
15-AL1/3-ST1A 0.4 | 11 | 1.8769 | 0.35 | 0.105 | ol | 16 | 0.00403 | LV
24-AL1/4-ST1A 0.4 | 11.25 | 1.2012 | 0.335 | 0.14 | ol | 24 | 0.00403 | LV
48-AL1/8-ST1A 0.4 | 12.2 | 0.5939 | 0.3 | 0.21 | ol | 48 | 0.00403 | LV
94-AL1/15-ST1A 0.4 | 13.2 | 0.306 | 0.29 | 0.35 | ol | 94 | 0.00403 | LV
34-AL1/6-ST1A 10.0 | 9.7 | 0.8342 | 0.36 | 0.17 | ol | 34 | 0.00403 | MV
48-AL1/8-ST1A 10.0 | 10.1 | 0.5939 | 0.35 | 0.21 | ol | 48 | 0.00403 | MV
70-AL1/11-ST1A 10.0 | 10.4 | 0.4132 | 0.339 | 0.29 | ol | 70 | 0.00403 | MV
94-AL1/15-ST1A 10.0 | 10.75 | 0.306 | 0.33 | 0.35 | ol | 94 | 0.00403 | MV
122-AL1/20-ST1A 10.0 | 11.1 | 0.2376 | 0.323 | 0.41 | ol | 122 | 0.00403 | MV
149-AL1/24-ST1A 10.0 | 11.25 | 0.194 | 0.315 | 0.47 | ol | 149 | 0.00403 | MV
34-AL1/6-ST1A 20.0 | 9.15 | 0.8342 | 0.382 | 0.17 | ol | 34 | 0.00403 | MV
48-AL1/8-ST1A 20.0 | 9.5 | 0.5939 | 0.372 | 0.21 | ol | 48 | 0.00403 | MV
70-AL1/11-ST1A 20.0 | 9.7 | 0.4132 | 0.36 | 0.29 | ol | 70 | 0.00403 | MV
94-AL1/15-ST1A 20.0 | 10 | 0.306 | 0.35 | 0.35 | ol | 94 | 0.00403 | MV
122-AL1/20-ST1A 20.0 | 10.3 | 0.2376 | 0.344 | 0.41 | ol | 122 | 0.00403 | MV
149-AL1/24-ST1A 20.0 | 10.5 | 0.194 | 0.337 | 0.47 | ol | 149 | 0.00403 | MV
184-AL1/30-ST1A 20.0 | 10.75 | 0.1571 | 0.33 | 0.535 | ol | 184 | 0.00403 | MV
243-AL1/39-ST1A 20.0 | 11 | 0.1188 | 0.32 | 0.645 | ol | 243 | 0.00403 | MV
48-AL1/8-ST1A 110.0 | 8 | 0.5939 | 0.46 | 0.21 | ol | 48 | 0.00403 | HV
70-AL1/11-ST1A 110.0 | 8.4 | 0.4132 | 0.45 | 0.29 | ol | 70 | 0.00403 | HV
94-AL1/15-ST1A 110.0 | 8.65 | 0.306 | 0.44 | 0.35 | ol | 94 | 0.00403 | HV
122-AL1/20-ST1A 110.0 | 8.5 | 0.2376 | 0.43 | 0.41 | ol | 122 | 0.00403 | HV
149-AL1/24-ST1A 110.0 | 8.75 | 0.194 | 0.41 | 0.47 | ol | 149 | 0.00403 | HV
184-AL1/30-ST1A 110.0 | 8.8 | 0.1571 | 0.4 | 0.535 | ol | 184 | 0.00403 | HV
243-AL1/39-ST1A 110.0 | 9 | 0.1188 | 0.39 | 0.645 | ol | 243 | 0.00403 | HV
305-AL1/39-ST1A 110.0 | 9.2 | 0.0949 | 0.38 | 0.74 | ol | 305 | 0.00403 | HV
490-AL1/64-ST1A 110.0 | 9.75 | 0.059 | 0.37 | 0.96 | ol | 490 | 0.00403 | HV
679-AL1/86-ST1A 110.0 | 9.95 | 0.042 | 0.36 | 1.15 | ol | 679 | 0.00403 | HV
490-AL1/64-ST1A 220.0 | 10 | 0.059 | 0.285 | 0.96 | ol | 490 | 0.00403 | HV
679-AL1/86-ST1A 220.0 | 11.7 | 0.042 | 0.275 | 1.15 | ol | 679 | 0.00403 | HV
490-AL1/64-ST1A 380.0 | 11 | 0.059 | 0.253 | 0.96 | ol | 490 | 0.00403 | HV
679-AL1/86-ST1A 380.0 | 14.6 | 0.042 | 0.25 | 1.15 | ol | 679 | 0.00403 | HV

## trafo_std_types
| i0_percent | pfe_kw | vkr_percent | sn_mva | vn_lv_kv | vn_hv_kv | vk_percent | shift_degree | vector_group | tap_side | tap_neutral | tap_min | tap_max | tap_step_degree | tap_step_percent | tap_phase_shifter
160 MVA 380/110 kV | 0.06 | 60 | 0.25 | 160 | 110 | 380 | 12.2 | 0 | Yy0 | hv | 0 | -9 | 9 | 0 | 1.5 | FALSE
100 MVA 220/110 kV | 0.06 | 55 | 0.26 | 100 | 110 | 220 | 12 | 0 | Yy0 | hv | 0 | -9 | 9 | 0 | 1.5 | FALSE
63 MVA 110/20 kV | 0.04 | 22 | 0.32 | 63 | 20 | 110 | 18 | 150 | YNd5 | hv | 0 | -9 | 9 | 0 | 1.5 | FALSE
40 MVA 110/20 kV | 0.05 | 18 | 0.34 | 40 | 20 | 110 | 16.2 | 150 | YNd5 | hv | 0 | -9 | 9 | 0 | 1.5 | FALSE
25 MVA 110/20 kV | 0.07 | 14 | 0.41 | 25 | 20 | 110 | 12 | 150 | YNd5 | hv | 0 | -9 | 9 | 0 | 1.5 | FALSE
63 MVA 110/10 kV | 0.04 | 22 | 0.32 | 63 | 10 | 110 | 18 | 150 | YNd5 | hv | 0 | -9 | 9 | 0 | 1.5 | FALSE
40 MVA 110/10 kV | 0.05 | 18 | 0.34 | 40 | 10 | 110 | 16.2 | 150 | YNd5 | hv | 0 | -9 | 9 | 0 | 1.5 | FALSE
25 MVA 110/10 kV | 0.07 | 14 | 0.41 | 25 | 10 | 110 | 12 | 150 | YNd5 | hv | 0 | -9 | 9 | 0 | 1.5 | FALSE
0.25 MVA 20/0.4 kV | 0.32 | 0.8 | 1.44 | 0.25 | 0.4 | 20 | 6 | 150 | Yzn5 | hv | 0 | -2 | 2 | 0 | 2.5 | FALSE
0.4 MVA 20/0.4 kV | 0.3375 | 1.35 | 1.425 | 0.4 | 0.4 | 20 | 6 | 150 | Dyn5 | hv | 0 | -2 | 2 | 0 | 2.5 | FALSE
0.63 MVA 20/0.4 kV | 0.2619 | 1.65 | 1.206 | 0.63 | 0.4 | 20 | 6 | 150 | Dyn5 | hv | 0 | -2 | 2 | 0 | 2.5 | FALSE
0.25 MVA 10/0.4 kV | 0.24 | 0.6 | 1.2 | 0.25 | 0.4 | 10 | 4 | 150 | Dyn5 | hv | 0 | -2 | 2 | 0 | 2.5 | FALSE
0.4 MVA 10/0.4 kV | 0.2375 | 0.95 | 1.325 | 0.4 | 0.4 | 10 | 4 | 150 | Dyn5 | hv | 0 | -2 | 2 | 0 | 2.5 | FALSE
0.63 MVA 10/0.4 kV | 0.1873 | 1.18 | 1.0794 | 0.63 | 0.4 | 10 | 4 | 150 | Dyn5 | hv | 0 | -2 | 2 | 0 | 2.5 | FALSE

## trafo3w_std_types
| sn_hv_mva | sn_mv_mva | sn_lv_mva | vn_hv_kv | vn_mv_kv | vn_lv_kv | vk_hv_percent | vk_mv_percent | vk_lv_percent | vkr_hv_percent | vkr_mv_percent | vkr_lv_percent | pfe_kw | i0_percent | shift_mv_degree | shift_lv_degree | vector_group | tap_side | tap_neutral | tap_min | tap_max | tap_step_percent
63/25/38 MVA 110/20/10 kV | 63 | 25 | 38 | 110 | 20 | 10 | 10.4 | 10.4 | 10.4 | 0.28 | 0.32 | 0.35 | 35 | 0.89 | 0 | 0 | YN0yn0yn0 | hv | 0 | -10 | 10 | 1.2
63/25/38 MVA 110/10/10 kV | 63 | 25 | 38 | 110 | 10 | 10 | 10.4 | 10.4 | 10.4 | 0.28 | 0.32 | 0.35 | 35 | 0.89 | 0 | 0 | YN0yn0yn0 | hv | 0 | -10 | 10 | 1.2

## fuse_std_types
| fuse_type | i_rated_a | t_avg | t_min | t_total | x_avg | x_min | x_total
HV 100A | HV 100A | 100 | 0 | [10.0, 3.64, 0.854, 0.281, 0.1, 0.0531, 0.022, 0.01] | [10.0, 4.267, 1.21, 0.403, 0.1, 0.058, 0.022, 0.01] | 0 | [300.0, 350.0, 450.0, 550.0, 700.0, 850.0, 1200.0, 1752.0] | [600.0, 700.0, 900.0, 1150.0, 1665.0, 2000.0, 3000.0, 4313.0]
HV 10A | HV 10A | 10 | 0 | [10.0, 1675.0, 0.344, 0.156, 0.1, 0.0417, 0.0171, 0.01] | [10.0, 1.3, 0.3, 0.155, 0.1, 0.0555, 0.023, 0.01] | 0 | [30.0, 32.0, 35.0, 37.0, 39.0, 50.0, 70.0, 88.0] | [60.0, 70.0, 80.0, 87.0, 94.0, 110.0, 150.0, 216.0]
HV 125A | HV 125A | 125 | 0 | [10.0, 1.82, 0.344, 0.1, 0.0467, 0.0269, 0.01] | [10.0, 2.478, 0.426, 0.1, 0.0427, 0.0211, 0.01] | 0 | [375.0, 500.0, 700.0, 925.0, 1200.0, 1500.0, 2341.0] | [750.0, 1000.0, 1500.0, 2200.0, 3000.0, 4000.0, 5765.0]
HV 160A | HV 160A | 160 | 0 | [10.0, 4.15, 1.03, 0.198, 0.1, 0.051, 0.0172, 0.01] | [10.0, 2.3, 0.734, 0.274, 0.1, 0.046, 0.0177, 0.01] | 0 | [480.0, 550.0, 700.0, 1000.0, 1260.0, 1600.0, 2500.0, 3227.0] | [960.0, 1300.0, 1700.0, 2200.0, 2996.0, 4000.0, 6000.0, 7946.0]
HV 16A | HV 16A | 16 | 0 | [10.0, 0.352, 0.164, 0.1, 0.0649, 0.0342, 0.01] | [10.0, 2.34, 0.722, 0.181, 0.1, 0.055, 0.0296, 0.01] | 0 | [48.0, 60.0, 65.0, 71.0, 80.0, 100.0, 162.0] | [96.0, 110.0, 125.0, 150.0, 168.0, 200.0, 250.0, 398.0]
HV 200A | HV 200A | 200 | 0 | [10.0, 4.267, 1.21, 0.403, 0.1, 0.058, 0.022, 0.01] | [10.0, 3.73, 1.654, 0.328, 0.1, 0.0531, 0.019, 0.01] | 0 | [600.0, 700.0, 900.0, 1150.0, 1665.0, 2000.0, 3000.0, 4313.0] | [1200.0, 1500.0, 1800.0, 2700.0, 3960.0, 5000.0, 7500.0, 10620.0]
HV 20A | HV 20A | 20 | 0 | [10.0, 1.3, 0.3, 0.155, 0.1, 0.0555, 0.023, 0.01] | [10.0, 1.3, 0.161, 0.1, 0.0611, 0.0399, 0.0141, 0.01] | 0 | [60.0, 70.0, 80.0, 87.0, 94.0, 110.0, 150.0, 216.0] | [120.0, 150.0, 200.0, 223.0, 260.0, 300.0, 450.0, 532.0]
HV 25A | HV 25A | 25 | 0 | [10.0, 2.512, 0.833, 0.299, 0.1, 0.0372, 0.0223, 0.01] | [10.0, 3.125, 0.597, 0.198, 0.1, 0.0378, 0.022, 0.01] | 0 | [75.0, 82.0, 90.0, 100.0, 124.0, 170.0, 200.0, 289.0] | [150.0, 170.0, 210.0, 250.0, 294.0, 400.0, 500.0, 711.0]
HV 31.5A | HV 31.5A | 31.5 | 0 | [10.0, 2.34, 0.722, 0.181, 0.1, 0.055, 0.0296, 0.01] | [10.0, 2.84, 0.368, 0.164, 0.1, 0.0621, 0.0378, 0.0195, 0.01] | 0 | [95.0, 110.0, 125.0, 150.0, 165.0, 200.0, 250.0, 390.0] | [189.0, 220.0, 300.0, 350.0, 393.0, 450.0, 530.0, 700.0, 960.0]
HV 40A | HV 40A | 40 | 0 | [10.0, 1.3, 0.161, 0.1, 0.0611, 0.0399, 0.0141, 0.01] | [10.0, 2.05, 0.369, 0.198, 0.1, 0.051, 0.0298, 0.01] | 0 | [120.0, 150.0, 200.0, 223.0, 260.0, 300.0, 450.0, 532.0] | [240.0, 300.0, 400.0, 450.0, 530.0, 650.0, 800.0, 1311.0]
HV 50A | HV 50A | 50 | 0 | [10.0, 3.215, 0.597, 0.198, 0.1, 0.0378, 0.022, 0.01] | [10.0, 3.64, 0.854, 0.281, 0.1, 0.0531, 0.022, 0.01] | 0 | [150.0, 170.0, 210.0, 250.0, 294.0, 400.0, 500.0, 711.0] | [300.0, 350.0, 450.0, 550.0, 700.0, 850.0, 1200.0, 1752.0]
HV 6.3A | HV 6.3A | 6.3 | 0 | [10.0, 1.39, 0.344, 0.168, 0.1, 0.056, 0.0263, 0.01] | [10.0, 1.711, 0.516, 0.198, 0.1, 0.0634, 0.0303, 0.01] | 0 | [19.0, 19.5, 20.4, 20.8, 22.0, 25.0, 32.0, 48.0] | [38.0, 40.0, 43.0, 48.0, 53.0, 60.0, 75.0, 118.0]
HV 63A | HV 63A | 63 | 0 | [10.0, 2.84, 0.368, 0.164, 0.1, 0.0621, 0.0378, 0.0195, 0.01] | [10.0, 1.82, 0.344, 0.1, 0.0467, 0.0269, 0.01] | 0 | [189.0, 220.0, 300.0, 350.0, 393.0, 450.0, 530.0, 700.0, 961.0] | [378.0, 500.0, 700.0, 934.0, 1200.0, 1500.0, 2366.0]
HV 80A | HV 80A | 80 | 0 | [10.0, 2.05, 0.369, 0.198, 0.1, 0.051, 0.0298, 0.01] | [10.0, 4.15, 1.03, 0.198, 0.1, 0.051, 0.0172, 0.01] | 0 | [240.0, 300.0, 400.0, 450.0, 530.0, 650.0, 800.0, 1311.0] | [480.0, 550.0, 700.0, 1000.0, 1260.0, 1600.0, 2500.0, 3227.0]
Siemens NH-1-100 | Siemens NH-1-100 | 100 | [5400.0, 2000.0, 400.0, 20.0, 1.0, 0.2, 0.012, 0.004] | 0 | 0 | [150.0, 190.0, 250.0, 430.0, 900.0, 1250.0, 2700.0, 3600.0] | 0 | 0
Siemens NH-1-125 | Siemens NH-1-125 | 125 | [4800.0, 120.0, 7.0, 0.1, 0.004] | 0 | 0 | [180.0, 400.0, 740.0, 2000.0, 4250.0] | 0 | 0
Siemens NH-1-16 | Siemens NH-1-16 | 16 | [4000.0, 400.0, 2.0, 0.1, 0.04, 0.01] | 0 | 0 | [26.0, 35.0, 75.0, 150.0, 200.0, 300.0] | 0 | 0
Siemens NH-1-160 | Siemens NH-1-160 | 160 | [4800.0, 120.0, 7.0, 0.1, 0.004] | 0 | 0 | [210.0, 500.0, 900.0, 2300.0, 5000.0] | 0 | 0
Siemens NH-1-25 | Siemens NH-1-25 | 25 | [4000.0, 1000.0, 10.0, 0.2, 0.02, 0.01] | 0 | 0 | [40.0, 50.0, 100.0, 210.0, 400.0, 500.0] | 0 | 0
Siemens NH-1-50 | Siemens NH-1-50 | 50 | [4000.0, 40.0, 4.0, 1.0, 0.02, 0.01] | 0 | 0 | [86.0, 200.0, 300.0, 400.0, 1000.0, 1280.0] | 0 | 0
Siemens NH-1-63 | Siemens NH-1-63 | 63 | [4000.0, 100.0, 10.0, 2.0, 0.04, 0.01] | 0 | 0 | [100.0, 200.0, 300.0, 400.0, 1000.0, 1500.0] | 0 | 0
Siemens NH-1-80 | Siemens NH-1-80 | 80 | [4800.0, 120.0, 7.0, 0.1, 0.01] | 0 | 0 | [150.58, 250.0, 450.0, 1150.0, 2470.0] | 0 | 0
Siemens NH-2-1000 | Siemens NH-2-1000 | 1000 | [4800.0, 120.0, 7.0, 0.1, 0.004] | 0 | 0 | [1900.0, 3500.0, 8400.0, 24000.0, 52000.0] | 0 | 0
Siemens NH-2-200 | Siemens NH-2-200 | 200 | [4800.0, 120.0, 7.0, 0.1, 0.004] | 0 | 0 | [280.0, 650.0, 1200.0, 3000.0, 7000.0] | 0 | 0
Siemens NH-2-224 | Siemens NH-2-224 | 224 | [4800.0, 120.0, 7.0, 0.2, 0.04, 0.004] | 0 | 0 | [400.0, 750.0, 1453.0, 3025.0, 4315.0, 7600.0] | 0 | 0
Siemens NH-2-250 | Siemens NH-2-250 | 250 | [4800.0, 120.0, 7.0, 0.1, 0.004] | 0 | 0 | [450.0, 800.0, 1650.0, 4000.0, 8500.0] | 0 | 0
Siemens NH-2-315 | Siemens NH-2-315 | 315 | [4800.0, 120.0, 7.0, 0.1, 0.004] | 0 | 0 | [550.0, 920.0, 1900.0, 5000.0, 11000.0] | 0 | 0
Siemens NH-2-355 | Siemens NH-2-355 | 355 | [4800.0, 120.0, 6.0, 0.1, 0.004] | 0 | 0 | [650.0, 1116.27, 2350.0, 5840.0, 12790.0] | 0 | 0
Siemens NH-2-400 | Siemens NH-2-400 | 400 | [4800.0, 120.0, 7.0, 0.1, 0.004] | 0 | 0 | [720.0, 1350.0, 2800.0, 6500.0, 15000.0] | 0 | 0
Siemens NH-2-425 | Siemens NH-2-425 | 425 | [4800.0, 120.0, 7.0, 0.1, 0.004] | 0 | 0 | [850.0, 1500.0, 3050.0, 7500.0, 16500.0] | 0 | 0
Siemens NH-2-630 | Siemens NH-2-630 | 630 | [4800.0, 120.0, 7.0, 0.1, 0.004] | 0 | 0 | [1200.0, 2000.0, 4800.0, 12000.0, 26000.0] | 0 | 0

## dtypes
| element | column | dtype
0 | bus | name | object
1 | bus | vn_kv | float64
2 | bus | type | object
3 | bus | zone | object
4 | bus | in_service | bool
5 | load | name | object
6 | load | bus | uint32
7 | load | p_mw | float64
8 | load | q_mvar | float64
9 | load | const_z_percent | float64
10 | load | const_i_percent | float64
11 | load | sn_mva | float64
12 | load | scaling | float64
13 | load | in_service | bool
14 | load | type | object
15 | ext_grid | name | object
16 | ext_grid | bus | uint32
17 | ext_grid | vm_pu | float64
18 | ext_grid | va_degree | float64
19 | ext_grid | slack_weight | float64
20 | ext_grid | in_service | bool
21 | line | name | object
22 | line | std_type | object
23 | line | from_bus | uint32
24 | line | to_bus | uint32
25 | line | length_km | float64
26 | line | r_ohm_per_km | float64
27 | line | x_ohm_per_km | float64
28 | line | c_nf_per_km | float64
29 | line | g_us_per_km | float64
30 | line | max_i_ka | float64
31 | line | df | float64
32 | line | parallel | uint32
33 | line | type | object
34 | line | in_service | bool
35 | trafo | name | object
36 | trafo | std_type | object
37 | trafo | hv_bus | uint32
38 | trafo | lv_bus | uint32
39 | trafo | sn_mva | float64
40 | trafo | vn_hv_kv | float64
41 | trafo | vn_lv_kv | float64
42 | trafo | vk_percent | float64
43 | trafo | vkr_percent | float64
44 | trafo | pfe_kw | float64
45 | trafo | i0_percent | float64
46 | trafo | shift_degree | float64
47 | trafo | tap_side | object
48 | trafo | tap_neutral | int32
49 | trafo | tap_min | int32
50 | trafo | tap_max | int32
51 | trafo | tap_step_percent | float64
52 | trafo | tap_step_degree | float64
53 | trafo | tap_pos | int32
54 | trafo | tap_phase_shifter | bool
55 | trafo | parallel | uint32
56 | trafo | df | float64
57 | trafo | in_service | bool
58 | line_geodata | coords | object
59 | bus_geodata | x | float64
60 | bus_geodata | y | float64
61 | bus_geodata | coords | object

## parameters
| version | format_version | converged | OPF_converged | name | f_hz | sn_mva
0 | 2.14.6 | 2.14.0 | FALSE | FALSE |  | 50 | 1