## bus
| name | vn_kv | type | zone | in_service
0 | bus_LV_2765-22_0_6_node_0 | 0.4 | n |  | TRUE
1 | bus_LV_2765-22_0_6_node_2 | 0.4 | n |  | TRUE
2 | bus_LV_2765-22_0_6_node_4 | 0.4 | n |  | TRUE
3 | bus_LV_2765-22_0_6_node_5 | 0.4 | n |  | TRUE
4 | bus_LV_2765-22_0_6_node_6 | 0.4 | n |  | TRUE
5 | bus_LV_2765-22_0_6_node_30 | 0.4 | n |  | TRUE
6 | bus_LV_2765-22_0_6_node_9 | 0.4 | n |  | TRUE
7 | bus_LV_2765-22_0_6_node_31 | 0.4 | n |  | TRUE
8 | bus_LV_2765-22_0_6_node_21 | 0.4 | n |  | TRUE
9 | bus_LV_2765-22_0_6_node_7 | 0.4 | n |  | TRUE
10 | bus_LV_2765-22_0_6_node_29 | 0.4 | n |  | TRUE
11 | bus_LV_2765-22_0_6_node_32 | 0.4 | n |  | TRUE
12 | bus_LV_2765-22_0_6_node_20 | 0.4 | n |  | TRUE
13 | bus_LV_2765-22_0_6_node_8 | 0.4 | n |  | TRUE
14 | bus_LV_2765-22_0_6_node_10 | 0.4 | n |  | TRUE
15 | bus_LV_2765-22_0_6_node_94 | 0.4 | n |  | TRUE
16 | bus_LV_2765-22_0_6_node_95 | 0.4 | n |  | TRUE
17 | bus_LV_2765-22_0_6_node_11 | 0.4 | n |  | TRUE
18 | bus_LV_2765-22_0_6_node_12 | 0.4 | n |  | TRUE
19 | bus_LV_2765-22_0_6_node_13 | 0.4 | n |  | TRUE
20 | bus_LV_2765-22_0_6_node_14 | 0.4 | n |  | TRUE
21 | bus_LV_2765-22_0_6_node_15 | 0.4 | n |  | TRUE
22 | bus_LV_2765-22_0_6_node_85 | 0.4 | n |  | TRUE
23 | bus_LV_2765-22_0_6_node_84 | 0.4 | n |  | TRUE
24 | bus_LV_2765-22_0_6_node_87 | 0.4 | n |  | TRUE
25 | bus_LV_2765-22_0_6_node_80 | 0.4 | n |  | TRUE
26 | bus_LV_2765-22_0_6_node_16 | 0.4 | n |  | TRUE
27 | bus_LV_2765-22_0_6_node_17 | 0.4 | n |  | TRUE
28 | bus_LV_2765-22_0_6_node_18 | 0.4 | n |  | TRUE
29 | bus_LV_2765-22_0_6_node_19 | 0.4 | n |  | TRUE
30 | bus_LV_2765-22_0_6_node_22 | 0.4 | n |  | TRUE
31 | bus_LV_2765-22_0_6_node_23 | 0.4 | n |  | TRUE
32 | bus_LV_2765-22_0_6_node_97 | 0.4 | n |  | TRUE
33 | bus_LV_2765-22_0_6_node_28 | 0.4 | n |  | TRUE
34 | bus_LV_2765-22_0_6_node_35 | 0.4 | n |  | TRUE
35 | bus_LV_2765-22_0_6_node_26 | 0.4 | n |  | TRUE
36 | bus_LV_2765-22_0_6_node_25 | 0.4 | n |  | TRUE
37 | bus_LV_2765-22_0_6_node_36 | 0.4 | n |  | TRUE
38 | bus_LV_2765-22_0_6_node_24 | 0.4 | n |  | TRUE
39 | bus_LV_2765-22_0_6_node_27 | 0.4 | n |  | TRUE
40 | bus_LV_2765-22_0_6_node_63 | 0.4 | n |  | TRUE
41 | bus_LV_2765-22_0_6_node_64 | 0.4 | n |  | TRUE
42 | bus_LV_2765-22_0_6_node_33 | 0.4 | n |  | TRUE
43 | bus_LV_2765-22_0_6_node_34 | 0.4 | n |  | TRUE
44 | bus_LV_2765-22_0_6_node_73 | 0.4 | n |  | TRUE
45 | bus_LV_2765-22_0_6_node_75 | 0.4 | n |  | TRUE
46 | bus_LV_2765-22_0_6_node_74 | 0.4 | n |  | TRUE
47 | bus_LV_2765-22_0_6_node_72 | 0.4 | n |  | TRUE
48 | bus_LV_2765-22_0_6_node_70 | 0.4 | n |  | TRUE
49 | bus_LV_2765-22_0_6_node_39 | 0.4 | n |  | TRUE
50 | bus_LV_2765-22_0_6_node_48 | 0.4 | n |  | TRUE
51 | bus_LV_2765-22_0_6_node_37 | 0.4 | n |  | TRUE
52 | bus_LV_2765-22_0_6_node_47 | 0.4 | n |  | TRUE
53 | bus_LV_2765-22_0_6_node_38 | 0.4 | n |  | TRUE
54 | bus_LV_2765-22_0_6_node_40 | 0.4 | n |  | TRUE
55 | bus_LV_2765-22_0_6_node_41 | 0.4 | n |  | TRUE
56 | bus_LV_2765-22_0_6_node_42 | 0.4 | n |  | TRUE
57 | bus_LV_2765-22_0_6_node_43 | 0.4 | n |  | TRUE
58 | bus_LV_2765-22_0_6_node_44 | 0.4 | n |  | TRUE
59 | bus_LV_2765-22_0_6_node_45 | 0.4 | n |  | TRUE
60 | bus_LV_2765-22_0_6_node_90 | 0.4 | n |  | TRUE
61 | bus_LV_2765-22_0_6_node_46 | 0.4 | n |  | TRUE
62 | bus_LV_2765-22_0_6_node_91 | 0.4 | n |  | TRUE
63 | bus_LV_2765-22_0_6_node_92 | 0.4 | n |  | TRUE
64 | bus_LV_2765-22_0_6_node_49 | 0.4 | n |  | TRUE
65 | bus_LV_2765-22_0_6_node_50 | 0.4 | n |  | TRUE
66 | bus_LV_2765-22_0_6_node_51 | 0.4 | n |  | TRUE
67 | bus_LV_2765-22_0_6_node_52 | 0.4 | n |  | TRUE
68 | bus_LV_2765-22_0_6_node_55 | 0.4 | n |  | TRUE
69 | bus_LV_2765-22_0_6_node_54 | 0.4 | n |  | TRUE
70 | bus_LV_2765-22_0_6_node_71 | 0.4 | n |  | TRUE
71 | bus_LV_2765-22_0_6_node_58 | 0.4 | n |  | TRUE
72 | bus_LV_2765-22_0_6_node_66 | 0.4 | n |  | TRUE
73 | bus_LV_2765-22_0_6_node_67 | 0.4 | n |  | TRUE
74 | bus_LV_2765-22_0_6_node_69 | 0.4 | n |  | TRUE
75 | bus_LV_2765-22_0_6_node_60 | 0.4 | n |  | TRUE
76 | bus_LV_2765-22_0_6_node_56 | 0.4 | n |  | TRUE
77 | bus_LV_2765-22_0_6_node_57 | 0.4 | n |  | TRUE
78 | bus_LV_2765-22_0_6_node_59 | 0.4 | n |  | TRUE
79 | bus_LV_2765-22_0_6_node_61 | 0.4 | n |  | TRUE
80 | bus_LV_2765-22_0_6_node_79 | 0.4 | n |  | TRUE
81 | bus_LV_2765-22_0_6_node_76 | 0.4 | n |  | TRUE
82 | bus_LV_2765-22_0_6_node_81 | 0.4 | n |  | TRUE
83 | bus_LV_2765-22_0_6_node_77 | 0.4 | n |  | TRUE
84 | bus_LV_2765-22_0_6_node_86 | 0.4 | n |  | TRUE
85 | bus_LV_2765-22_0_6_node_83 | 0.4 | n |  | TRUE
86 | bus_LV_2765-22_0_6_node_65 | 0.4 | n |  | TRUE
87 | bus_LV_2765-22_0_6_node_68 | 0.4 | n |  | TRUE
88 | bus_LV_2765-22_0_6_node_78 | 0.4 | n |  | TRUE
89 | bus_LV_2765-22_0_6_node_82 | 0.4 | n |  | TRUE
90 | bus_LV_2765-22_0_6_node_88 | 0.4 | n |  | TRUE
91 | bus_MV_569_0_node_25 | 20 | n |  | TRUE

## load
| name | bus | p_mw | q_mvar | const_z_percent | const_i_percent | sn_mva | scaling | in_service | type
0 | LV_2765-22_0_6_load_0 | 0 | 0.011567 | 0.0028991 | 0 | 0 |  | 1 | TRUE | wye
1 | LV_2765-22_0_6_load_4 | 2 | 0.0040812 | 0.0010229 | 0 | 0 |  | 1 | TRUE | wye
2 | LV_2765-22_0_6_load_6 | 4 | 0.0063606 | 0.0015941 | 0 | 0 |  | 1 | TRUE | wye
3 | LV_2765-22_0_6_load_9 | 6 | 0.0022337 | 0.00055983 | 0 | 0 |  | 1 | TRUE | wye
4 | LV_2765-22_0_6_load_31 | 7 | 0.007778 | 0.0019493 | 0 | 0 |  | 1 | TRUE | wye
5 | LV_2765-22_0_6_load_21 | 8 | 0.014807 | 0.003711 | 0 | 0 |  | 1 | TRUE | wye
6 | LV_2765-22_0_6_load_7 | 9 | 0.0062713 | 0.0015717 | 0 | 0 |  | 1 | TRUE | wye
7 | LV_2765-22_0_6_load_32 | 11 | 0.002128 | 0.00053333 | 0 | 0 |  | 1 | TRUE | wye
8 | LV_2765-22_0_6_load_8 | 13 | 0.0061618 | 0.0015443 | 0 | 0 |  | 1 | TRUE | wye
9 | LV_2765-22_0_6_load_94 | 15 | 0.0067526 | 0.0016924 | 0 | 0 |  | 1 | TRUE | wye
10 | LV_2765-22_0_6_load_95 | 16 | 0.0082283 | 0.0020622 | 0 | 0 |  | 1 | TRUE | wye
11 | LV_2765-22_0_6_load_11 | 17 | 0.0024518 | 0.00061448 | 0 | 0 |  | 1 | TRUE | wye
12 | LV_2765-22_0_6_load_12 | 18 | 0.0056598 | 0.0014185 | 0 | 0 |  | 1 | TRUE | wye
13 | LV_2765-22_0_6_load_13 | 19 | 0.004026 | 0.001009 | 0 | 0 |  | 1 | TRUE | wye
14 | LV_2765-22_0_6_load_15 | 21 | 0.0061799 | 0.0015488 | 0 | 0 |  | 1 | TRUE | wye
15 | LV_2765-22_0_6_load_85 | 22 | 0.023337 | 0.0058488 | 0 | 0 |  | 1 | TRUE | wye
16 | LV_2765-22_0_6_load_84 | 23 | 0.0062951 | 0.0015777 | 0 | 0 |  | 1 | TRUE | wye
17 | LV_2765-22_0_6_load_87 | 24 | 0.0045969 | 0.0011521 | 0 | 0 |  | 1 | TRUE | wye
18 | LV_2765-22_0_6_load_80 | 25 | 0.0021469 | 0.00053806 | 0 | 0 |  | 1 | TRUE | wye
19 | LV_2765-22_0_6_load_16 | 26 | 0.024548 | 0.0061524 | 0 | 0 |  | 1 | TRUE | wye
20 | LV_2765-22_0_6_load_22 | 30 | 0.0092384 | 0.0023154 | 0 | 0 |  | 1 | TRUE | wye
21 | LV_2765-22_0_6_load_23 | 31 | 0.032112 | 0.0080479 | 0 | 0 |  | 1 | TRUE | wye
22 | LV_2765-22_0_6_load_97 | 32 | 0.018417 | 0.0046158 | 0 | 0 |  | 1 | TRUE | wye
23 | LV_2765-22_0_6_load_28 | 33 | 0.0097014 | 0.0024314 | 0 | 0 |  | 1 | TRUE | wye
24 | LV_2765-22_0_6_load_24 | 38 | 0.022532 | 0.005647 | 0 | 0 |  | 1 | TRUE | wye
25 | LV_2765-22_0_6_load_63 | 40 | 0.0026627 | 0.00066733 | 0 | 0 |  | 1 | TRUE | wye
26 | LV_2765-22_0_6_load_64 | 41 | 0.002366 | 0.00059298 | 0 | 0 |  | 1 | TRUE | wye
27 | LV_2765-22_0_6_load_33 | 42 | 0.0025673 | 0.00064342 | 0 | 0 |  | 1 | TRUE | wye
28 | LV_2765-22_0_6_load_75 | 45 | 0.0027908 | 0.00069944 | 0 | 0 |  | 1 | TRUE | wye
29 | LV_2765-22_0_6_load_74 | 46 | 0.002077 | 0.00052055 | 0 | 0 |  | 1 | TRUE | wye
30 | LV_2765-22_0_6_load_72 | 47 | 0.0040298 | 0.00101 | 0 | 0 |  | 1 | TRUE | wye
31 | LV_2765-22_0_6_load_48 | 50 | 0.026529 | 0.0066487 | 0 | 0 |  | 1 | TRUE | wye
32 | LV_2765-22_0_6_load_37 | 51 | 0.058823 | 0.014743 | 0 | 0 |  | 1 | TRUE | wye
33 | LV_2765-22_0_6_load_47 | 52 | 0.028978 | 0.0072625 | 0 | 0 |  | 1 | TRUE | wye
34 | LV_2765-22_0_6_load_38 | 53 | 0.012459 | 0.0031225 | 0 | 0 |  | 1 | TRUE | wye
35 | LV_2765-22_0_6_load_40 | 54 | 0.01001 | 0.0025088 | 0 | 0 |  | 1 | TRUE | wye
36 | LV_2765-22_0_6_load_41 | 55 | 0.015333 | 0.0038429 | 0 | 0 |  | 1 | TRUE | wye
37 | LV_2765-22_0_6_load_45 | 59 | 0.019051 | 0.0047746 | 0 | 0 |  | 1 | TRUE | wye
38 | LV_2765-22_0_6_load_90 | 60 | 0.0015533 | 0.00038929 | 0 | 0 |  | 1 | TRUE | wye
39 | LV_2765-22_0_6_load_46 | 61 | 0.015988 | 0.0040071 | 0 | 0 |  | 1 | TRUE | wye
40 | LV_2765-22_0_6_load_91 | 62 | 0.030936 | 0.0077533 | 0 | 0 |  | 1 | TRUE | wye
41 | LV_2765-22_0_6_load_92 | 63 | 0.0028843 | 0.00072286 | 0 | 0 |  | 1 | TRUE | wye
42 | LV_2765-22_0_6_load_49 | 64 | 0.0017063 | 0.00042763 | 0 | 0 |  | 1 | TRUE | wye
43 | LV_2765-22_0_6_load_50 | 65 | 0.0054796 | 0.0013733 | 0 | 0 |  | 1 | TRUE | wye
44 | LV_2765-22_0_6_load_51 | 66 | 0.0023238 | 0.0005824 | 0 | 0 |  | 1 | TRUE | wye
45 | LV_2765-22_0_6_load_55 | 68 | 0.0028847 | 0.00072298 | 0 | 0 |  | 1 | TRUE | wye
46 | LV_2765-22_0_6_load_54 | 69 | 0.0031247 | 0.00078313 | 0 | 0 |  | 1 | TRUE | wye
47 | LV_2765-22_0_6_load_71 | 70 | 0.0022346 | 0.00056004 | 0 | 0 |  | 1 | TRUE | wye
48 | LV_2765-22_0_6_load_66 | 72 | 0.0025919 | 0.00064959 | 0 | 0 |  | 1 | TRUE | wye
49 | LV_2765-22_0_6_load_67 | 73 | 0.003879 | 0.00097218 | 0 | 0 |  | 1 | TRUE | wye
50 | LV_2765-22_0_6_load_56 | 76 | 0.0011791 | 0.00029552 | 0 | 0 |  | 1 | TRUE | wye
51 | LV_2765-22_0_6_load_57 | 77 | 0.0036189 | 0.00090698 | 0 | 0 |  | 1 | TRUE | wye
52 | LV_2765-22_0_6_load_61 | 79 | 0.0050563 | 0.0012672 | 0 | 0 |  | 1 | TRUE | wye
53 | LV_2765-22_0_6_load_79 | 80 | 0.0023912 | 0.0005993 | 0 | 0 |  | 1 | TRUE | wye
54 | LV_2765-22_0_6_load_76 | 81 | 0.0098459 | 0.0024676 | 0 | 0 |  | 1 | TRUE | wye
55 | LV_2765-22_0_6_load_81 | 82 | 0.0050484 | 0.0012652 | 0 | 0 |  | 1 | TRUE | wye
56 | LV_2765-22_0_6_load_77 | 83 | 0.0025986 | 0.00065127 | 0 | 0 |  | 1 | TRUE | wye
57 | LV_2765-22_0_6_load_86 | 84 | 0.003671 | 0.00092004 | 0 | 0 |  | 1 | TRUE | wye
58 | LV_2765-22_0_6_load_83 | 85 | 0.0012283 | 0.00030785 | 0 | 0 |  | 1 | TRUE | wye
59 | LV_2765-22_0_6_load_65 | 86 | 0.026505 | 0.0066429 | 0 | 0 |  | 1 | TRUE | wye
60 | LV_2765-22_0_6_load_68 | 87 | 0.0027644 | 0.00069282 | 0 | 0 |  | 1 | TRUE | wye
61 | LV_2765-22_0_6_load_82 | 89 | 0.0025365 | 0.00063569 | 0 | 0 |  | 1 | TRUE | wye
62 | LV_2765-22_0_6_load_88 | 90 | 0.01415 | 0.0035464 | 0 | 0 |  | 1 | TRUE | wye

## ext_grid
| name | bus | vm_pu | va_degree | slack_weight | in_service
0 |  | 26 | 1 | 0 | 1 | TRUE

## line
| name | std_type | from_bus | to_bus | length_km | r_ohm_per_km | x_ohm_per_km | c_nf_per_km | g_us_per_km | max_i_ka | df | parallel | type | in_service
0 | LV_2765-22_0_6_line_0 |  | 0 | 1 | 0.010395 | 0.125 | 0.08 | 261 | 0 | 0.364 | 1 | 1 | cs | TRUE
1 | LV_2765-22_0_6_line_1 |  | 1 | 2 | 0.01016 | 0.125 | 0.08 | 261 | 0 | 0.364 | 1 | 1 | cs | TRUE
2 | LV_2765-22_0_6_line_2 |  | 1 | 3 | 0.007187 | 0.125 | 0.08 | 261 | 0 | 0.364 | 1 | 1 | cs | TRUE
3 | LV_2765-22_0_6_line_3 |  | 1 | 4 | 0.026446 | 0.125 | 0.08 | 261 | 0 | 0.364 | 1 | 1 | cs | TRUE
4 | LV_2765-22_0_6_line_4 |  | 2 | 5 | 0.027412 | 0.125 | 0.08 | 261 | 0 | 0.364 | 1 | 1 | cs | TRUE
5 | LV_2765-22_0_6_line_5 |  | 3 | 6 | 0.00059107 | 0.125 | 0.08 | 261 | 0 | 0.364 | 1 | 1 | cs | TRUE
6 | LV_2765-22_0_6_line_6 |  | 5 | 7 | 0.035441 | 0.125 | 0.08 | 261 | 0 | 0.364 | 1 | 1 | cs | TRUE
7 | LV_2765-22_0_6_line_7 |  | 5 | 8 | 0.013334 | 0.125 | 0.08 | 261 | 0 | 0.364 | 1 | 1 | cs | TRUE
8 | LV_2765-22_0_6_line_8 |  | 6 | 9 | 0.014881 | 0.125 | 0.08 | 261 | 0 | 0.364 | 1 | 1 | cs | TRUE
9 | LV_2765-22_0_6_line_9 |  | 8 | 27 | 0.019567 | 0.125 | 0.08 | 261 | 0 | 0.364 | 1 | 1 | cs | TRUE
10 | LV_2765-22_0_6_line_10 |  | 9 | 13 | 0.0080828 | 0.125 | 0.08 | 261 | 0 | 0.364 | 1 | 1 | cs | TRUE
11 | LV_2765-22_0_6_line_11 |  | 10 | 11 | 0.030682 | 0.125 | 0.08 | 261 | 0 | 0.364 | 1 | 3 | cs | TRUE
12 | LV_2765-22_0_6_line_12 |  | 10 | 12 | 0.019111 | 0.125 | 0.08 | 261 | 0 | 0.364 | 1 | 3 | cs | TRUE
13 | LV_2765-22_0_6_line_13 |  | 11 | 42 | 0.019256 | 0.125 | 0.08 | 261 | 0 | 0.364 | 1 | 3 | cs | TRUE
14 | LV_2765-22_0_6_line_14 |  | 12 | 33 | 0.026872 | 0.125 | 0.08 | 261 | 0 | 0.364 | 1 | 1 | cs | TRUE
15 | LV_2765-22_0_6_line_15 |  | 12 | 27 | 0.007944 | 0.125 | 0.08 | 261 | 0 | 0.364 | 1 | 3 | cs | TRUE
16 | LV_2765-22_0_6_line_16 |  | 13 | 14 | 0.024612 | 0.125 | 0.08 | 261 | 0 | 0.364 | 1 | 1 | cs | TRUE
17 | LV_2765-22_0_6_line_17 |  | 14 | 15 | 0.016548 | 0.125 | 0.08 | 261 | 0 | 0.364 | 1 | 1 | cs | TRUE
18 | LV_2765-22_0_6_line_18 |  | 15 | 16 | 0.0022942 | 0.125 | 0.08 | 261 | 0 | 0.364 | 1 | 1 | cs | TRUE
19 | LV_2765-22_0_6_line_19 |  | 17 | 18 | 0.011207 | 0.125 | 0.08 | 261 | 0 | 0.364 | 1 | 1 | cs | TRUE
20 | LV_2765-22_0_6_line_20 |  | 17 | 19 | 0.010494 | 0.125 | 0.08 | 261 | 0 | 0.364 | 1 | 1 | cs | TRUE
21 | LV_2765-22_0_6_line_21 |  | 18 | 20 | 0.014543 | 0.125 | 0.08 | 261 | 0 | 0.364 | 1 | 1 | cs | TRUE
22 | LV_2765-22_0_6_line_22 |  | 19 | 21 | 0.001875 | 0.125 | 0.08 | 261 | 0 | 0.364 | 1 | 1 | cs | TRUE
23 | LV_2765-22_0_6_line_23 |  | 20 | 22 | 0.020432 | 0.125 | 0.08 | 261 | 0 | 0.364 | 1 | 1 | cs | TRUE
24 | LV_2765-22_0_6_line_24 |  | 20 | 23 | 0.014146 | 0.125 | 0.08 | 261 | 0 | 0.364 | 1 | 1 | cs | TRUE
25 | LV_2765-22_0_6_line_25 |  | 22 | 24 | 0.012619 | 0.125 | 0.08 | 261 | 0 | 0.364 | 1 | 1 | cs | TRUE
26 | LV_2765-22_0_6_line_26 |  | 23 | 25 | 0.019447 | 0.125 | 0.08 | 261 | 0 | 0.364 | 1 | 1 | cs | TRUE
27 | LV_2765-22_0_6_line_27 |  | 24 | 90 | 0.023841 | 0.125 | 0.08 | 261 | 0 | 0.364 | 1 | 1 | cs | TRUE
28 | LV_2765-22_0_6_line_28 |  | 25 | 88 | 0.023614 | 0.125 | 0.08 | 261 | 0 | 0.364 | 1 | 1 | cs | TRUE
29 | LV_2765-22_0_6_line_29 |  | 26 | 27 | 0.036834 | 0.125 | 0.08 | 261 | 0 | 0.364 | 1 | 3 | cs | TRUE
30 | LV_2765-22_0_6_line_30 |  | 26 | 28 | 0.028779 | 0.125 | 0.08 | 261 | 0 | 0.364 | 1 | 3 | cs | TRUE
31 | LV_2765-22_0_6_line_31 |  | 27 | 29 | 0.005552 | 0.125 | 0.08 | 261 | 0 | 0.364 | 1 | 1 | cs | TRUE
32 | LV_2765-22_0_6_line_32 |  | 28 | 30 | 0.00917 | 0.125 | 0.08 | 261 | 0 | 0.364 | 1 | 1 | cs | TRUE
33 | LV_2765-22_0_6_line_33 |  | 28 | 31 | 0.023959 | 0.125 | 0.08 | 261 | 0 | 0.364 | 1 | 3 | cs | TRUE
34 | LV_2765-22_0_6_line_34 |  | 29 | 32 | 0.017049 | 0.125 | 0.08 | 261 | 0 | 0.364 | 1 | 1 | cs | TRUE
35 | LV_2765-22_0_6_line_35 |  | 31 | 34 | 0.083641 | 0.125 | 0.08 | 261 | 0 | 0.364 | 1 | 3 | cs | TRUE
36 | LV_2765-22_0_6_line_36 |  | 34 | 37 | 0.12643 | 0.125 | 0.08 | 261 | 0 | 0.364 | 1 | 3 | cs | TRUE
37 | LV_2765-22_0_6_line_37 |  | 34 | 35 | 0.01537 | 0.125 | 0.08 | 261 | 0 | 0.364 | 1 | 1 | cs | TRUE
38 | LV_2765-22_0_6_line_38 |  | 35 | 36 | 0.002805 | 0.125 | 0.08 | 261 | 0 | 0.364 | 1 | 1 | cs | TRUE
39 | LV_2765-22_0_6_line_39 |  | 36 | 39 | 0.10688 | 0.125 | 0.08 | 261 | 0 | 0.364 | 1 | 1 | cs | TRUE
40 | LV_2765-22_0_6_line_40 |  | 36 | 38 | 0.047173 | 0.125 | 0.08 | 261 | 0 | 0.364 | 1 | 1 | cs | TRUE
41 | LV_2765-22_0_6_line_41 |  | 37 | 49 | 0.015797 | 0.125 | 0.08 | 261 | 0 | 0.364 | 1 | 1 | cs | TRUE
42 | LV_2765-22_0_6_line_42 |  | 37 | 50 | 0.044322 | 0.125 | 0.08 | 261 | 0 | 0.364 | 1 | 3 | cs | TRUE
43 | LV_2765-22_0_6_line_43 |  | 39 | 40 | 0.090657 | 0.125 | 0.08 | 261 | 0 | 0.364 | 1 | 1 | cs | TRUE
44 | LV_2765-22_0_6_line_44 |  | 40 | 41 | 0.021306 | 0.125 | 0.08 | 261 | 0 | 0.364 | 1 | 1 | cs | TRUE
45 | LV_2765-22_0_6_line_45 |  | 41 | 86 | 0.0038452 | 0.125 | 0.08 | 261 | 0 | 0.364 | 1 | 1 | cs | TRUE
46 | LV_2765-22_0_6_line_46 |  | 42 | 43 | 0.044868 | 0.125 | 0.08 | 261 | 0 | 0.364 | 1 | 3 | cs | TRUE
47 | LV_2765-22_0_6_line_47 |  | 43 | 44 | 0.015045 | 0.125 | 0.08 | 261 | 0 | 0.364 | 1 | 2 | cs | TRUE
48 | LV_2765-22_0_6_line_48 |  | 44 | 45 | 0.018547 | 0.125 | 0.08 | 261 | 0 | 0.364 | 1 | 1 | cs | TRUE
49 | LV_2765-22_0_6_line_49 |  | 44 | 46 | 0.014962 | 0.125 | 0.08 | 261 | 0 | 0.364 | 1 | 1 | cs | TRUE
50 | LV_2765-22_0_6_line_50 |  | 45 | 88 | 0.0067513 | 0.125 | 0.08 | 261 | 0 | 0.364 | 1 | 1 | cs | TRUE
51 | LV_2765-22_0_6_line_51 |  | 46 | 48 | 0.023267 | 0.125 | 0.08 | 261 | 0 | 0.364 | 1 | 1 | cs | TRUE
52 | LV_2765-22_0_6_line_52 |  | 47 | 48 | 0.0057875 | 0.125 | 0.08 | 261 | 0 | 0.364 | 1 | 1 | cs | TRUE
53 | LV_2765-22_0_6_line_53 |  | 48 | 74 | 0.003047 | 0.125 | 0.08 | 261 | 0 | 0.364 | 1 | 1 | cs | TRUE
54 | LV_2765-22_0_6_line_54 |  | 49 | 51 | 0.021895 | 0.125 | 0.08 | 261 | 0 | 0.364 | 1 | 1 | cs | TRUE
55 | LV_2765-22_0_6_line_55 |  | 50 | 52 | 0.064093 | 0.125 | 0.08 | 261 | 0 | 0.364 | 1 | 3 | cs | TRUE
56 | LV_2765-22_0_6_line_56 |  | 51 | 53 | 0.084933 | 0.125 | 0.08 | 261 | 0 | 0.364 | 1 | 1 | cs | TRUE
57 | LV_2765-22_0_6_line_57 |  | 52 | 63 | 0.046719 | 0.125 | 0.08 | 261 | 0 | 0.364 | 1 | 1 | cs | TRUE
58 | LV_2765-22_0_6_line_58 |  | 52 | 61 | 0.047744 | 0.125 | 0.08 | 261 | 0 | 0.364 | 1 | 3 | cs | TRUE
59 | LV_2765-22_0_6_line_59 |  | 54 | 55 | 0.037182 | 0.125 | 0.08 | 261 | 0 | 0.364 | 1 | 3 | cs | TRUE
60 | LV_2765-22_0_6_line_60 |  | 54 | 56 | 0.0010616 | 0.125 | 0.08 | 261 | 0 | 0.364 | 1 | 3 | cs | TRUE
61 | LV_2765-22_0_6_line_61 |  | 55 | 57 | 0.017525 | 0.125 | 0.08 | 261 | 0 | 0.364 | 1 | 3 | cs | TRUE
62 | LV_2765-22_0_6_line_62 |  | 56 | 58 | 0.012375 | 0.125 | 0.08 | 261 | 0 | 0.364 | 1 | 3 | cs | TRUE
63 | LV_2765-22_0_6_line_63 |  | 57 | 59 | 0.020904 | 0.125 | 0.08 | 261 | 0 | 0.364 | 1 | 3 | cs | TRUE
64 | LV_2765-22_0_6_line_64 |  | 58 | 60 | 0.0087571 | 0.125 | 0.08 | 261 | 0 | 0.364 | 1 | 1 | cs | TRUE
65 | LV_2765-22_0_6_line_65 |  | 59 | 61 | 0.0027884 | 0.125 | 0.08 | 261 | 0 | 0.364 | 1 | 3 | cs | TRUE
66 | LV_2765-22_0_6_line_66 |  | 60 | 62 | 0.046343 | 0.125 | 0.08 | 261 | 0 | 0.364 | 1 | 1 | cs | TRUE
67 | LV_2765-22_0_6_line_67 |  | 64 | 65 | 0.021405 | 0.125 | 0.08 | 261 | 0 | 0.364 | 1 | 1 | cs | TRUE
68 | LV_2765-22_0_6_line_68 |  | 64 | 66 | 0.025385 | 0.125 | 0.08 | 261 | 0 | 0.364 | 1 | 1 | cs | TRUE
69 | LV_2765-22_0_6_line_69 |  | 65 | 67 | 0.019774 | 0.125 | 0.08 | 261 | 0 | 0.364 | 1 | 1 | cs | TRUE
70 | LV_2765-22_0_6_line_70 |  | 67 | 68 | 0.018277 | 0.125 | 0.08 | 261 | 0 | 0.364 | 1 | 1 | cs | TRUE
71 | LV_2765-22_0_6_line_71 |  | 68 | 71 | 0.011455 | 0.125 | 0.08 | 261 | 0 | 0.364 | 1 | 1 | cs | TRUE
72 | LV_2765-22_0_6_line_72 |  | 69 | 70 | 0.0024504 | 0.125 | 0.08 | 261 | 0 | 0.364 | 1 | 1 | cs | TRUE
73 | LV_2765-22_0_6_line_73 |  | 70 | 74 | 0.016516 | 0.125 | 0.08 | 261 | 0 | 0.364 | 1 | 1 | cs | TRUE
74 | LV_2765-22_0_6_line_74 |  | 71 | 75 | 0.023275 | 0.125 | 0.08 | 261 | 0 | 0.364 | 1 | 1 | cs | TRUE
75 | LV_2765-22_0_6_line_75 |  | 71 | 76 | 0.012122 | 0.125 | 0.08 | 261 | 0 | 0.364 | 1 | 1 | cs | TRUE
76 | LV_2765-22_0_6_line_76 |  | 72 | 73 | 0.0065606 | 0.125 | 0.08 | 261 | 0 | 0.364 | 1 | 1 | cs | TRUE
77 | LV_2765-22_0_6_line_77 |  | 73 | 87 | 0.01633 | 0.125 | 0.08 | 261 | 0 | 0.364 | 1 | 1 | cs | TRUE
78 | LV_2765-22_0_6_line_78 |  | 74 | 87 | 0.021729 | 0.125 | 0.08 | 261 | 0 | 0.364 | 1 | 1 | cs | TRUE
79 | LV_2765-22_0_6_line_79 |  | 75 | 80 | 0.036326 | 0.125 | 0.08 | 261 | 0 | 0.364 | 1 | 1 | cs | TRUE
80 | LV_2765-22_0_6_line_80 |  | 75 | 81 | 0.02646 | 0.125 | 0.08 | 261 | 0 | 0.364 | 1 | 1 | cs | TRUE
81 | LV_2765-22_0_6_line_81 |  | 76 | 77 | 0.083718 | 0.125 | 0.08 | 261 | 0 | 0.364 | 1 | 1 | cs | TRUE
82 | LV_2765-22_0_6_line_82 |  | 77 | 78 | 0.015453 | 0.125 | 0.08 | 261 | 0 | 0.364 | 1 | 1 | cs | TRUE
83 | LV_2765-22_0_6_line_83 |  | 78 | 79 | 0.032255 | 0.125 | 0.08 | 261 | 0 | 0.364 | 1 | 1 | cs | TRUE
84 | LV_2765-22_0_6_line_84 |  | 80 | 82 | 0.0067165 | 0.125 | 0.08 | 261 | 0 | 0.364 | 1 | 1 | cs | TRUE
85 | LV_2765-22_0_6_line_85 |  | 81 | 83 | 0.019721 | 0.125 | 0.08 | 261 | 0 | 0.364 | 1 | 1 | cs | TRUE
86 | LV_2765-22_0_6_line_86 |  | 82 | 89 | 0.019343 | 0.125 | 0.08 | 261 | 0 | 0.364 | 1 | 1 | cs | TRUE
87 | LV_2765-22_0_6_line_87 |  | 83 | 88 | 0.013295 | 0.125 | 0.08 | 261 | 0 | 0.364 | 1 | 1 | cs | TRUE
88 | LV_2765-22_0_6_line_88 |  | 84 | 85 | 0.012066 | 0.125 | 0.08 | 261 | 0 | 0.364 | 1 | 1 | cs | TRUE
89 | LV_2765-22_0_6_line_89 |  | 85 | 89 | 0.0041894 | 0.125 | 0.08 | 261 | 0 | 0.364 | 1 | 1 | cs | TRUE

## trafo
| name | std_type | hv_bus | lv_bus | sn_mva | vn_hv_kv | vn_lv_kv | vk_percent | vkr_percent | pfe_kw | i0_percent | shift_degree | tap_side | tap_neutral | tap_min | tap_max | tap_step_percent | tap_step_degree | tap_pos | tap_phase_shifter | parallel | df | in_service
0 | LV_2765-22_0_6_trafo_16 | 0.63 MVA 20/0.4 kV | 91 | 26 | 0.63 | 20 | 0.4 | 6 | 1.206 | 1.65 | 0.2619 | 150 | hv | 0 | -2 | 2 | 2.5 | 0 | 0 | FALSE | 1 | 1 | TRUE

## line_geodata
| x0 | y0 | x1 | y1 | x2 | y2 | x3 | y3 | x4 | y4 | x5 | y5 | x6 | y6 | x7 | y7
0 | 2610220.0745 | 1264895.3988 | 2610223.8392 | 1264905.0884
1 | 2610220.0745 | 1264895.3988 | 2610216.5317 | 1264885.877
2 | 2610226.7805 | 1264892.7641 | 2610222.772 | 1264894.3249 | 2610220.0745 | 1264895.3988
3 | 2610208.5066 | 1264909.7333 | 2610204.5621 | 1264900.2978 | 2610220.0745 | 1264895.3988
4 | 2610206.9727 | 1264860.1853 | 2610216.5317 | 1264885.877
5 | 2610226.9985 | 1264893.3135 | 2610226.7805 | 1264892.7641
6 | 2610206.9727 | 1264860.1853 | 2610203.5518 | 1264861.5359 | 2610208.4768 | 1264874.4644 | 2610204.868 | 1264880.0288 | 2610194.0337 | 1264883.2265
7 | 2610206.9727 | 1264860.1853 | 2610202.2091 | 1264847.7312
8 | 2610226.9985 | 1264893.3135 | 2610232.4857 | 1264907.1458
9 | 2610195.2185 | 1264829.455 | 2610202.2091 | 1264847.7312
10 | 2610232.4857 | 1264907.1458 | 2610235.4662 | 1264914.659
11 | 2610208.4928 | 1264843.1984 | 2610219.028 | 1264838.3576 | 2610220.4766 | 1264836.67 | 2610221.3399 | 1264833.8028 | 2610222.0121 | 1264819.9501
12 | 2610208.4928 | 1264843.1984 | 2610201.9651 | 1264825.2303
13 | 2610222.0121 | 1264819.9501 | 2610222.1518 | 1264817.0704 | 2610226.4343 | 1264801.2675
14 | 2610201.9651 | 1264825.2303 | 2610192.8318 | 1264799.9579
15 | 2610201.9651 | 1264825.2303 | 2610198.0755 | 1264827.6587 | 2610195.2185 | 1264829.455
16 | 2610244.5416 | 1264937.5367 | 2610235.4662 | 1264914.659
17 | 2610244.5416 | 1264937.5367 | 2610259.7695 | 1264931.0601
18 | 2610259.7695 | 1264931.0601 | 2610261.8806 | 1264930.1622
19 | 2610252.4194 | 1264853.6256 | 2610262.6523 | 1264849.0557
20 | 2610252.4194 | 1264853.6256 | 2610252.4194 | 1264853.6256 | 2610247.9772 | 1264844.1184
21 | 2610275.9308 | 1264843.1255 | 2610262.6523 | 1264849.0557
22 | 2610247.1835 | 1264842.4197 | 2610247.9772 | 1264844.1184
23 | 2610275.9308 | 1264843.1255 | 2610283.1644 | 1264857.7593 | 2610284.8248 | 1264861.5173
24 | 2610275.9308 | 1264843.1255 | 2610269.6623 | 1264830.4438
25 | 2610289.9225 | 1264873.0613 | 2610284.9195 | 1264861.7317 | 2610284.8248 | 1264861.5173
26 | 2610269.6623 | 1264830.4438 | 2610269.11 | 1264829.3264 | 2610263.5688 | 1264811.9897
27 | 2610300.1257 | 1264894.5585 | 2610297.9703 | 1264891.2858 | 2610289.9225 | 1264873.0613
28 | 2610256.3025 | 1264789.5213 | 2610260.3023 | 1264801.77 | 2610263.5688 | 1264811.9897
29 | 2610195.2185 | 1264829.455 | 2610181.9619 | 1264795.0897
30 | 2610171.604 | 1264768.2389 | 2610181.9619 | 1264795.0897
31 | 2610190.5073 | 1264832.4157 | 2610195.2185 | 1264829.455
32 | 2610180.0963 | 1264764.7177 | 2610174.9874 | 1264766.8215 | 2610171.604 | 1264768.2389
33 | 2610171.604 | 1264768.2389 | 2610163.1026 | 1264745.8394
34 | 2610190.5073 | 1264832.4157 | 2610179.1438 | 1264819.6763
35 | 2610140.9284 | 1264665.6935 | 2610143.1431 | 1264682.898 | 2610144.8003 | 1264695.7876 | 2610152.2261 | 1264717.1817 | 2610163.1026 | 1264745.8394
36 | 2610038.5922 | 1264711.2403 | 2610033.7657 | 1264697.734 | 2610045.791 | 1264693.3957 | 2610066.693 | 1264685.4478 | 2610085.5127 | 1264679.8758 | 2610105.2817 | 1264674.0164 | 2610126.3088 | 1264667.8034 | 2610140.9284 | 1264665.6935
37 | 2610156.2992 | 1264664.6857 | 2610146.7052 | 1264665.0251 | 2610143.6021 | 1264665.409 | 2610140.9284 | 1264665.6935
38 | 2610156.2992 | 1264664.6857 | 2610156.1684 | 1264661.8835
39 | 2610156.1684 | 1264661.8835 | 2610153.2562 | 1264598.9684 | 2610153.1921 | 1264596.8669 | 2610157.704 | 1264596.0629 | 2610194.3422 | 1264589.5544
40 | 2610156.1684 | 1264661.8835 | 2610182.2417 | 1264659.5932 | 2610183.1006 | 1264680.5751
41 | 2610052.4724 | 1264718.8579 | 2610038.5922 | 1264711.2403
42 | 2610038.5922 | 1264711.2403 | 2610053.6585 | 1264752.1718 | 2610053.9836 | 1264752.7981
43 | 2610194.3422 | 1264589.5544 | 2610199.451 | 1264680.0672
44 | 2610199.451 | 1264680.0672 | 2610200.6517 | 1264701.3397
45 | 2610200.8684 | 1264705.1788 | 2610200.6517 | 1264701.3397
46 | 2610237.0956 | 1264757.6995 | 2610233.3379 | 1264770.9022 | 2610226.6001 | 1264800.6556 | 2610226.4343 | 1264801.2675
47 | 2610249.1004 | 1264765.2699 | 2610247.2165 | 1264761.7086 | 2610245.5549 | 1264760.2492 | 2610237.0956 | 1264757.6995
48 | 2610249.1004 | 1264765.2699 | 2610254.3805 | 1264783.0493
49 | 2610249.1004 | 1264765.2699 | 2610248.3026 | 1264750.3289
50 | 2610256.3025 | 1264789.5213 | 2610254.3805 | 1264783.0493
51 | 2610244.7152 | 1264727.5251 | 2610245.9587 | 1264731.3077 | 2610247.5613 | 1264736.4473 | 2610248.3026 | 1264750.3289
52 | 2610244.7152 | 1264727.5251 | 2610243.2982 | 1264733.1365
53 | 2610244.7152 | 1264727.5251 | 2610244.7807 | 1264724.4787
54 | 2610052.4724 | 1264718.8579 | 2610060.0924 | 1264739.3843
55 | 2610080.5496 | 1264811.0007 | 2610071.1614 | 1264785.8914 | 2610053.9836 | 1264752.7981
56 | 2610060.0924 | 1264739.3843 | 2610068.3037 | 1264761.503 | 2610087.2506 | 1264773.9993 | 2610111.6633 | 1264803.9534
57 | 2610080.5496 | 1264811.0007 | 2610034.2242 | 1264817.0524
58 | 2610080.5496 | 1264811.0007 | 2610097.2702 | 1264855.7213
59 | 2610124.7297 | 1264929.155 | 2610111.7062 | 1264894.3285
60 | 2610125.1016 | 1264930.1494 | 2610124.7297 | 1264929.155
61 | 2610105.5677 | 1264877.9134 | 2610111.7062 | 1264894.3285
62 | 2610125.1016 | 1264930.1494 | 2610136.5625 | 1264925.3989
63 | 2610105.5677 | 1264877.9134 | 2610098.2468 | 1264858.3331
64 | 2610136.5625 | 1264925.3989 | 2610144.3893 | 1264927.8362 | 2610144.9061 | 1264927.6216
65 | 2610098.2468 | 1264858.3331 | 2610097.2702 | 1264855.7213
66 | 2610156.415 | 1264896.6351 | 2610164.5814 | 1264911.9041 | 2610164.8397 | 1264919.343 | 2610144.9061 | 1264927.6216
67 | 2610294.0965 | 1264678.1853 | 2610296.4297 | 1264680.8488 | 2610297.5382 | 1264684.2753 | 2610297.8407 | 1264687.9006 | 2610297.5301 | 1264698.521
68 | 2610294.0965 | 1264678.1853 | 2610278.4907 | 1264660.3703 | 2610277.1194 | 1264659.3628
69 | 2610296.9522 | 1264718.2867 | 2610297.5301 | 1264698.521
70 | 2610296.9522 | 1264718.2867 | 2610298.1631 | 1264736.5236
71 | 2610302.7081 | 1264747.0387 | 2610298.1631 | 1264736.5236
72 | 2610263.6513 | 1264722.6111 | 2610261.221 | 1264722.9243
73 | 2610244.7807 | 1264724.4787 | 2610257.7871 | 1264723.367 | 2610261.221 | 1264722.9243
74 | 2610302.7081 | 1264747.0387 | 2610306.8902 | 1264754.0286 | 2610311.8728 | 1264768.3249
75 | 2610302.7081 | 1264747.0387 | 2610314.4535 | 1264744.0411
76 | 2610245.3792 | 1264679.8633 | 2610245.3311 | 1264686.4237
77 | 2610245.0971 | 1264702.7523 | 2610245.3273 | 1264686.9426 | 2610245.3311 | 1264686.4237
78 | 2610244.7807 | 1264724.4787 | 2610245.0971 | 1264702.7523
79 | 2610311.8728 | 1264768.3249 | 2610317.2839 | 1264791.7727 | 2610323.349 | 1264802.4297
80 | 2610311.8728 | 1264768.3249 | 2610287.1498 | 1264777.7551
81 | 2610314.4535 | 1264744.0411 | 2610346.3263 | 1264735.9067 | 2610365.1222 | 1264731.1139 | 2610374.4153 | 1264730.5186 | 2610379.6613 | 1264731.9398 | 2610382.1255 | 1264739.4938 | 2610384.9336 | 1264747.7636
82 | 2610394.7352 | 1264758.5179 | 2610386.9875 | 1264753.8122 | 2610384.9336 | 1264747.7636
83 | 2610394.7352 | 1264758.5179 | 2610396.2683 | 1264755.9187 | 2610405.6331 | 1264748.7524 | 2610419.9971 | 1264742.084 | 2610421.5064 | 1264741.5274
84 | 2610326.6711 | 1264808.267 | 2610323.349 | 1264802.4297
85 | 2610287.1498 | 1264777.7551 | 2610268.7241 | 1264784.7833
86 | 2610326.6711 | 1264808.267 | 2610336.2385 | 1264825.0781
87 | 2610256.3025 | 1264789.5213 | 2610268.7241 | 1264784.7833
88 | 2610345.7046 | 1264838.2837 | 2610338.5949 | 1264828.5354
89 | 2610336.2385 | 1264825.0781 | 2610336.8247 | 1264826.1081 | 2610338.5949 | 1264828.5354

## bus_geodata
| x | y | coords
0 | 2610223.8392 | 1264905.0884
1 | 2610220.0745 | 1264895.3988
2 | 2610216.5317 | 1264885.877
3 | 2610226.7805 | 1264892.7641
4 | 2610208.5066 | 1264909.7333
5 | 2610206.9727 | 1264860.1853
6 | 2610226.9985 | 1264893.3135
7 | 2610194.0337 | 1264883.2265
8 | 2610202.2091 | 1264847.7312
9 | 2610232.4857 | 1264907.1458
10 | 2610208.4928 | 1264843.1984
11 | 2610222.0121 | 1264819.9501
12 | 2610201.9651 | 1264825.2303
13 | 2610235.4662 | 1264914.659
14 | 2610244.5416 | 1264937.5367
15 | 2610259.7695 | 1264931.0601
16 | 2610261.8806 | 1264930.1622
17 | 2610252.4194 | 1264853.6256
18 | 2610262.6523 | 1264849.0557
19 | 2610247.9772 | 1264844.1184
20 | 2610275.9308 | 1264843.1255
21 | 2610247.1835 | 1264842.4197
22 | 2610284.8248 | 1264861.5173
23 | 2610269.6623 | 1264830.4438
24 | 2610289.9225 | 1264873.0613
25 | 2610263.5688 | 1264811.9897
26 | 2610181.9619 | 1264795.0897
27 | 2610195.2185 | 1264829.455
28 | 2610171.604 | 1264768.2389
29 | 2610190.5073 | 1264832.4157
30 | 2610180.0963 | 1264764.7177
31 | 2610163.1026 | 1264745.8394
32 | 2610179.1438 | 1264819.6763
33 | 2610192.8318 | 1264799.9579
34 | 2610140.9284 | 1264665.6935
35 | 2610156.2992 | 1264664.6857
36 | 2610156.1684 | 1264661.8835
37 | 2610038.5922 | 1264711.2403
38 | 2610183.1006 | 1264680.5751
39 | 2610194.3422 | 1264589.5544
40 | 2610199.451 | 1264680.0672
41 | 2610200.6517 | 1264701.3397
42 | 2610226.4343 | 1264801.2675
43 | 2610237.0956 | 1264757.6995
44 | 2610249.1004 | 1264765.2699
45 | 2610254.3805 | 1264783.0493
46 | 2610248.3026 | 1264750.3289
47 | 2610243.2982 | 1264733.1365
48 | 2610244.7152 | 1264727.5251
49 | 2610052.4724 | 1264718.8579
50 | 2610053.9836 | 1264752.7981
51 | 2610060.0924 | 1264739.3843
52 | 2610080.5496 | 1264811.0007
53 | 2610111.6633 | 1264803.9534
54 | 2610124.7297 | 1264929.155
55 | 2610111.7062 | 1264894.3285
56 | 2610125.1016 | 1264930.1494
57 | 2610105.5677 | 1264877.9134
58 | 2610136.5625 | 1264925.3989
59 | 2610098.2468 | 1264858.3331
60 | 2610144.9061 | 1264927.6216
61 | 2610097.2702 | 1264855.7213
62 | 2610156.415 | 1264896.6351
63 | 2610034.2243 | 1264817.0524
64 | 2610294.0965 | 1264678.1853
65 | 2610297.5301 | 1264698.521
66 | 2610277.1194 | 1264659.3628
67 | 2610296.9522 | 1264718.2867
68 | 2610298.1631 | 1264736.5236
69 | 2610263.6513 | 1264722.6111
70 | 2610261.221 | 1264722.9243
71 | 2610302.7081 | 1264747.0387
72 | 2610245.3792 | 1264679.8633
73 | 2610245.3311 | 1264686.4237
74 | 2610244.7807 | 1264724.4787
75 | 2610311.8728 | 1264768.3249
76 | 2610314.4535 | 1264744.0411
77 | 2610384.9336 | 1264747.7636
78 | 2610394.7352 | 1264758.5179
79 | 2610421.5064 | 1264741.5274
80 | 2610323.349 | 1264802.4297
81 | 2610287.1498 | 1264777.7551
82 | 2610326.6711 | 1264808.267
83 | 2610268.7241 | 1264784.7833
84 | 2610345.7046 | 1264838.2837
85 | 2610338.5949 | 1264828.5354
86 | 2610200.8684 | 1264705.1788
87 | 2610245.0971 | 1264702.7523
88 | 2610256.3025 | 1264789.5213
89 | 2610336.2385 | 1264825.0781
90 | 2610300.1257 | 1264894.5585
91 | 2610171.604 | 1264768.2389

## line_std_types
| c_nf_per_km | r_ohm_per_km | x_ohm_per_km | max_i_ka | type | q_mm2 | alpha | voltage_rating
NAYY 4x50 SE | 210 | 0.642 | 0.083 | 0.142 | cs | 50 | 0.00403 | LV
NAYY 4x120 SE | 264 | 0.225 | 0.08 | 0.242 | cs | 120 | 0.00403 | LV
NAYY 4x150 SE | 261 | 0.208 | 0.08 | 0.27 | cs | 150 | 0.00403 | LV
NA2XS2Y 1x95 RM/25 12/20 kV | 216 | 0.313 | 0.132 | 0.252 | cs | 95 | 0.00403 | MV
NA2XS2Y 1x185 RM/25 12/20 kV | 273 | 0.161 | 0.117 | 0.362 | cs | 185 | 0.00403 | MV
NA2XS2Y 1x240 RM/25 12/20 kV | 304 | 0.122 | 0.112 | 0.421 | cs | 240 | 0.00403 | MV
NA2XS2Y 1x95 RM/25 6/10 kV | 315 | 0.313 | 0.123 | 0.249 | cs | 95 | 0.00403 | MV
NA2XS2Y 1x185 RM/25 6/10 kV | 406 | 0.161 | 0.11 | 0.358 | cs | 185 | 0.00403 | MV
NA2XS2Y 1x240 RM/25 6/10 kV | 456 | 0.122 | 0.105 | 0.416 | cs | 240 | 0.00403 | MV
NA2XS2Y 1x150 RM/25 12/20 kV | 250 | 0.206 | 0.116 | 0.319 | cs | 150 | 0.00403 | MV
NA2XS2Y 1x120 RM/25 12/20 kV | 230 | 0.253 | 0.119 | 0.283 | cs | 120 | 0.00403 | MV
NA2XS2Y 1x70 RM/25 12/20 kV | 190 | 0.443 | 0.132 | 0.22 | cs | 70 | 0.00403 | MV
NA2XS2Y 1x150 RM/25 6/10 kV | 360 | 0.206 | 0.11 | 0.315 | cs | 150 | 0.00403 | MV
NA2XS2Y 1x120 RM/25 6/10 kV | 340 | 0.253 | 0.113 | 0.28 | cs | 120 | 0.00403 | MV
NA2XS2Y 1x70 RM/25 6/10 kV | 280 | 0.443 | 0.123 | 0.217 | cs | 70 | 0.00403 | MV
N2XS(FL)2Y 1x120 RM/35 64/110 kV | 112 | 0.153 | 0.166 | 0.366 | cs | 120 | 0.00393 | HV
N2XS(FL)2Y 1x185 RM/35 64/110 kV | 125 | 0.099 | 0.156 | 0.457 | cs | 185 | 0.00393 | HV
N2XS(FL)2Y 1x240 RM/35 64/110 kV | 135 | 0.075 | 0.149 | 0.526 | cs | 240 | 0.00393 | HV
N2XS(FL)2Y 1x300 RM/35 64/110 kV | 144 | 0.06 | 0.144 | 0.588 | cs | 300 | 0.00393 | HV
15-AL1/3-ST1A 0.4 | 11 | 1.8769 | 0.35 | 0.105 | ol | 16 | 0.00403 | LV
24-AL1/4-ST1A 0.4 | 11.25 | 1.2012 | 0.335 | 0.14 | ol | 24 | 0.00403 | LV
48-AL1/8-ST1A 0.4 | 12.2 | 0.5939 | 0.3 | 0.21 | ol | 48 | 0.00403 | LV
94-AL1/15-ST1A 0.4 | 13.2 | 0.306 | 0.29 | 0.35 | ol | 94 | 0.00403 | LV
34-AL1/6-ST1A 10.0 | 9.7 | 0.8342 | 0.36 | 0.17 | ol | 34 | 0.00403 | MV
48-AL1/8-ST1A 10.0 | 10.1 | 0.5939 | 0.35 | 0.21 | ol | 48 | 0.00403 | MV
70-AL1/11-ST1A 10.0 | 10.4 | 0.4132 | 0.339 | 0.29 | ol | 70 | 0.00403 | MV
94-AL1/15-ST1A 10.0 | 10.75 | 0.306 | 0.33 | 0.35 | ol | 94 | 0.00403 | MV
122-AL1/20-ST1A 10.0 | 11.1 | 0.2376 | 0.323 | 0.41 | ol | 122 | 0.00403 | MV
149-AL1/24-ST1A 10.0 | 11.25 | 0.194 | 0.315 | 0.47 | ol | 149 | 0.00403 | MV
34-AL1/6-ST1A 20.0 | 9.15 | 0.8342 | 0.382 | 0.17 | ol | 34 | 0.00403 | MV
48-AL1/8-ST1A 20.0 | 9.5 | 0.5939 | 0.372 | 0.21 | ol | 48 | 0.00403 | MV
70-AL1/11-ST1A 20.0 | 9.7 | 0.4132 | 0.36 | 0.29 | ol | 70 | 0.00403 | MV
94-AL1/15-ST1A 20.0 | 10 | 0.306 | 0.35 | 0.35 | ol | 94 | 0.00403 | MV
122-AL1/20-ST1A 20.0 | 10.3 | 0.2376 | 0.344 | 0.41 | ol | 122 | 0.00403 | MV
149-AL1/24-ST1A 20.0 | 10.5 | 0.194 | 0.337 | 0.47 | ol | 149 | 0.00403 | MV
184-AL1/30-ST1A 20.0 | 10.75 | 0.1571 | 0.33 | 0.535 | ol | 184 | 0.00403 | MV
243-AL1/39-ST1A 20.0 | 11 | 0.1188 | 0.32 | 0.645 | ol | 243 | 0.00403 | MV
48-AL1/8-ST1A 110.0 | 8 | 0.5939 | 0.46 | 0.21 | ol | 48 | 0.00403 | HV
70-AL1/11-ST1A 110.0 | 8.4 | 0.4132 | 0.45 | 0.29 | ol | 70 | 0.00403 | HV
94-AL1/15-ST1A 110.0 | 8.65 | 0.306 | 0.44 | 0.35 | ol | 94 | 0.00403 | HV
122-AL1/20-ST1A 110.0 | 8.5 | 0.2376 | 0.43 | 0.41 | ol | 122 | 0.00403 | HV
149-AL1/24-ST1A 110.0 | 8.75 | 0.194 | 0.41 | 0.47 | ol | 149 | 0.00403 | HV
184-AL1/30-ST1A 110.0 | 8.8 | 0.1571 | 0.4 | 0.535 | ol | 184 | 0.00403 | HV
243-AL1/39-ST1A 110.0 | 9 | 0.1188 | 0.39 | 0.645 | ol | 243 | 0.00403 | HV
305-AL1/39-ST1A 110.0 | 9.2 | 0.0949 | 0.38 | 0.74 | ol | 305 | 0.00403 | HV
490-AL1/64-ST1A 110.0 | 9.75 | 0.059 | 0.37 | 0.96 | ol | 490 | 0.00403 | HV
679-AL1/86-ST1A 110.0 | 9.95 | 0.042 | 0.36 | 1.15 | ol | 679 | 0.00403 | HV
490-AL1/64-ST1A 220.0 | 10 | 0.059 | 0.285 | 0.96 | ol | 490 | 0.00403 | HV
679-AL1/86-ST1A 220.0 | 11.7 | 0.042 | 0.275 | 1.15 | ol | 679 | 0.00403 | HV
490-AL1/64-ST1A 380.0 | 11 | 0.059 | 0.253 | 0.96 | ol | 490 | 0.00403 | HV
679-AL1/86-ST1A 380.0 | 14.6 | 0.042 | 0.25 | 1.15 | ol | 679 | 0.00403 | HV

## trafo_std_types
| i0_percent | pfe_kw | vkr_percent | sn_mva | vn_lv_kv | vn_hv_kv | vk_percent | shift_degree | vector_group | tap_side | tap_neutral | tap_min | tap_max | tap_step_degree | tap_step_percent | tap_phase_shifter
160 MVA 380/110 kV | 0.06 | 60 | 0.25 | 160 | 110 | 380 | 12.2 | 0 | Yy0 | hv | 0 | -9 | 9 | 0 | 1.5 | FALSE
100 MVA 220/110 kV | 0.06 | 55 | 0.26 | 100 | 110 | 220 | 12 | 0 | Yy0 | hv | 0 | -9 | 9 | 0 | 1.5 | FALSE
63 MVA 110/20 kV | 0.04 | 22 | 0.32 | 63 | 20 | 110 | 18 | 150 | YNd5 | hv | 0 | -9 | 9 | 0 | 1.5 | FALSE
40 MVA 110/20 kV | 0.05 | 18 | 0.34 | 40 | 20 | 110 | 16.2 | 150 | YNd5 | hv | 0 | -9 | 9 | 0 | 1.5 | FALSE
25 MVA 110/20 kV | 0.07 | 14 | 0.41 | 25 | 20 | 110 | 12 | 150 | YNd5 | hv | 0 | -9 | 9 | 0 | 1.5 | FALSE
63 MVA 110/10 kV | 0.04 | 22 | 0.32 | 63 | 10 | 110 | 18 | 150 | YNd5 | hv | 0 | -9 | 9 | 0 | 1.5 | FALSE
40 MVA 110/10 kV | 0.05 | 18 | 0.34 | 40 | 10 | 110 | 16.2 | 150 | YNd5 | hv | 0 | -9 | 9 | 0 | 1.5 | FALSE
25 MVA 110/10 kV | 0.07 | 14 | 0.41 | 25 | 10 | 110 | 12 | 150 | YNd5 | hv | 0 | -9 | 9 | 0 | 1.5 | FALSE
0.25 MVA 20/0.4 kV | 0.32 | 0.8 | 1.44 | 0.25 | 0.4 | 20 | 6 | 150 | Yzn5 | hv | 0 | -2 | 2 | 0 | 2.5 | FALSE
0.4 MVA 20/0.4 kV | 0.3375 | 1.35 | 1.425 | 0.4 | 0.4 | 20 | 6 | 150 | Dyn5 | hv | 0 | -2 | 2 | 0 | 2.5 | FALSE
0.63 MVA 20/0.4 kV | 0.2619 | 1.65 | 1.206 | 0.63 | 0.4 | 20 | 6 | 150 | Dyn5 | hv | 0 | -2 | 2 | 0 | 2.5 | FALSE
0.25 MVA 10/0.4 kV | 0.24 | 0.6 | 1.2 | 0.25 | 0.4 | 10 | 4 | 150 | Dyn5 | hv | 0 | -2 | 2 | 0 | 2.5 | FALSE
0.4 MVA 10/0.4 kV | 0.2375 | 0.95 | 1.325 | 0.4 | 0.4 | 10 | 4 | 150 | Dyn5 | hv | 0 | -2 | 2 | 0 | 2.5 | FALSE
0.63 MVA 10/0.4 kV | 0.1873 | 1.18 | 1.0794 | 0.63 | 0.4 | 10 | 4 | 150 | Dyn5 | hv | 0 | -2 | 2 | 0 | 2.5 | FALSE

## trafo3w_std_types
| sn_hv_mva | sn_mv_mva | sn_lv_mva | vn_hv_kv | vn_mv_kv | vn_lv_kv | vk_hv_percent | vk_mv_percent | vk_lv_percent | vkr_hv_percent | vkr_mv_percent | vkr_lv_percent | pfe_kw | i0_percent | shift_mv_degree | shift_lv_degree | vector_group | tap_side | tap_neutral | tap_min | tap_max | tap_step_percent
63/25/38 MVA 110/20/10 kV | 63 | 25 | 38 | 110 | 20 | 10 | 10.4 | 10.4 | 10.4 | 0.28 | 0.32 | 0.35 | 35 | 0.89 | 0 | 0 | YN0yn0yn0 | hv | 0 | -10 | 10 | 1.2
63/25/38 MVA 110/10/10 kV | 63 | 25 | 38 | 110 | 10 | 10 | 10.4 | 10.4 | 10.4 | 0.28 | 0.32 | 0.35 | 35 | 0.89 | 0 | 0 | YN0yn0yn0 | hv | 0 | -10 | 10 | 1.2

## fuse_std_types
| fuse_type | i_rated_a | t_avg | t_min | t_total | x_avg | x_min | x_total
HV 100A | HV 100A | 100 | 0 | [10.0, 3.64, 0.854, 0.281, 0.1, 0.0531, 0.022, 0.01] | [10.0, 4.267, 1.21, 0.403, 0.1, 0.058, 0.022, 0.01] | 0 | [300.0, 350.0, 450.0, 550.0, 700.0, 850.0, 1200.0, 1752.0] | [600.0, 700.0, 900.0, 1150.0, 1665.0, 2000.0, 3000.0, 4313.0]
HV 10A | HV 10A | 10 | 0 | [10.0, 1675.0, 0.344, 0.156, 0.1, 0.0417, 0.0171, 0.01] | [10.0, 1.3, 0.3, 0.155, 0.1, 0.0555, 0.023, 0.01] | 0 | [30.0, 32.0, 35.0, 37.0, 39.0, 50.0, 70.0, 88.0] | [60.0, 70.0, 80.0, 87.0, 94.0, 110.0, 150.0, 216.0]
HV 125A | HV 125A | 125 | 0 | [10.0, 1.82, 0.344, 0.1, 0.0467, 0.0269, 0.01] | [10.0, 2.478, 0.426, 0.1, 0.0427, 0.0211, 0.01] | 0 | [375.0, 500.0, 700.0, 925.0, 1200.0, 1500.0, 2341.0] | [750.0, 1000.0, 1500.0, 2200.0, 3000.0, 4000.0, 5765.0]
HV 160A | HV 160A | 160 | 0 | [10.0, 4.15, 1.03, 0.198, 0.1, 0.051, 0.0172, 0.01] | [10.0, 2.3, 0.734, 0.274, 0.1, 0.046, 0.0177, 0.01] | 0 | [480.0, 550.0, 700.0, 1000.0, 1260.0, 1600.0, 2500.0, 3227.0] | [960.0, 1300.0, 1700.0, 2200.0, 2996.0, 4000.0, 6000.0, 7946.0]
HV 16A | HV 16A | 16 | 0 | [10.0, 0.352, 0.164, 0.1, 0.0649, 0.0342, 0.01] | [10.0, 2.34, 0.722, 0.181, 0.1, 0.055, 0.0296, 0.01] | 0 | [48.0, 60.0, 65.0, 71.0, 80.0, 100.0, 162.0] | [96.0, 110.0, 125.0, 150.0, 168.0, 200.0, 250.0, 398.0]
HV 200A | HV 200A | 200 | 0 | [10.0, 4.267, 1.21, 0.403, 0.1, 0.058, 0.022, 0.01] | [10.0, 3.73, 1.654, 0.328, 0.1, 0.0531, 0.019, 0.01] | 0 | [600.0, 700.0, 900.0, 1150.0, 1665.0, 2000.0, 3000.0, 4313.0] | [1200.0, 1500.0, 1800.0, 2700.0, 3960.0, 5000.0, 7500.0, 10620.0]
HV 20A | HV 20A | 20 | 0 | [10.0, 1.3, 0.3, 0.155, 0.1, 0.0555, 0.023, 0.01] | [10.0, 1.3, 0.161, 0.1, 0.0611, 0.0399, 0.0141, 0.01] | 0 | [60.0, 70.0, 80.0, 87.0, 94.0, 110.0, 150.0, 216.0] | [120.0, 150.0, 200.0, 223.0, 260.0, 300.0, 450.0, 532.0]
HV 25A | HV 25A | 25 | 0 | [10.0, 2.512, 0.833, 0.299, 0.1, 0.0372, 0.0223, 0.01] | [10.0, 3.125, 0.597, 0.198, 0.1, 0.0378, 0.022, 0.01] | 0 | [75.0, 82.0, 90.0, 100.0, 124.0, 170.0, 200.0, 289.0] | [150.0, 170.0, 210.0, 250.0, 294.0, 400.0, 500.0, 711.0]
HV 31.5A | HV 31.5A | 31.5 | 0 | [10.0, 2.34, 0.722, 0.181, 0.1, 0.055, 0.0296, 0.01] | [10.0, 2.84, 0.368, 0.164, 0.1, 0.0621, 0.0378, 0.0195, 0.01] | 0 | [95.0, 110.0, 125.0, 150.0, 165.0, 200.0, 250.0, 390.0] | [189.0, 220.0, 300.0, 350.0, 393.0, 450.0, 530.0, 700.0, 960.0]
HV 40A | HV 40A | 40 | 0 | [10.0, 1.3, 0.161, 0.1, 0.0611, 0.0399, 0.0141, 0.01] | [10.0, 2.05, 0.369, 0.198, 0.1, 0.051, 0.0298, 0.01] | 0 | [120.0, 150.0, 200.0, 223.0, 260.0, 300.0, 450.0, 532.0] | [240.0, 300.0, 400.0, 450.0, 530.0, 650.0, 800.0, 1311.0]
HV 50A | HV 50A | 50 | 0 | [10.0, 3.215, 0.597, 0.198, 0.1, 0.0378, 0.022, 0.01] | [10.0, 3.64, 0.854, 0.281, 0.1, 0.0531, 0.022, 0.01] | 0 | [150.0, 170.0, 210.0, 250.0, 294.0, 400.0, 500.0, 711.0] | [300.0, 350.0, 450.0, 550.0, 700.0, 850.0, 1200.0, 1752.0]
HV 6.3A | HV 6.3A | 6.3 | 0 | [10.0, 1.39, 0.344, 0.168, 0.1, 0.056, 0.0263, 0.01] | [10.0, 1.711, 0.516, 0.198, 0.1, 0.0634, 0.0303, 0.01] | 0 | [19.0, 19.5, 20.4, 20.8, 22.0, 25.0, 32.0, 48.0] | [38.0, 40.0, 43.0, 48.0, 53.0, 60.0, 75.0, 118.0]
HV 63A | HV 63A | 63 | 0 | [10.0, 2.84, 0.368, 0.164, 0.1, 0.0621, 0.0378, 0.0195, 0.01] | [10.0, 1.82, 0.344, 0.1, 0.0467, 0.0269, 0.01] | 0 | [189.0, 220.0, 300.0, 350.0, 393.0, 450.0, 530.0, 700.0, 961.0] | [378.0, 500.0, 700.0, 934.0, 1200.0, 1500.0, 2366.0]
HV 80A | HV 80A | 80 | 0 | [10.0, 2.05, 0.369, 0.198, 0.1, 0.051, 0.0298, 0.01] | [10.0, 4.15, 1.03, 0.198, 0.1, 0.051, 0.0172, 0.01] | 0 | [240.0, 300.0, 400.0, 450.0, 530.0, 650.0, 800.0, 1311.0] | [480.0, 550.0, 700.0, 1000.0, 1260.0, 1600.0, 2500.0, 3227.0]
Siemens NH-1-100 | Siemens NH-1-100 | 100 | [5400.0, 2000.0, 400.0, 20.0, 1.0, 0.2, 0.012, 0.004] | 0 | 0 | [150.0, 190.0, 250.0, 430.0, 900.0, 1250.0, 2700.0, 3600.0] | 0 | 0
Siemens NH-1-125 | Siemens NH-1-125 | 125 | [4800.0, 120.0, 7.0, 0.1, 0.004] | 0 | 0 | [180.0, 400.0, 740.0, 2000.0, 4250.0] | 0 | 0
Siemens NH-1-16 | Siemens NH-1-16 | 16 | [4000.0, 400.0, 2.0, 0.1, 0.04, 0.01] | 0 | 0 | [26.0, 35.0, 75.0, 150.0, 200.0, 300.0] | 0 | 0
Siemens NH-1-160 | Siemens NH-1-160 | 160 | [4800.0, 120.0, 7.0, 0.1, 0.004] | 0 | 0 | [210.0, 500.0, 900.0, 2300.0, 5000.0] | 0 | 0
Siemens NH-1-25 | Siemens NH-1-25 | 25 | [4000.0, 1000.0, 10.0, 0.2, 0.02, 0.01] | 0 | 0 | [40.0, 50.0, 100.0, 210.0, 400.0, 500.0] | 0 | 0
Siemens NH-1-50 | Siemens NH-1-50 | 50 | [4000.0, 40.0, 4.0, 1.0, 0.02, 0.01] | 0 | 0 | [86.0, 200.0, 300.0, 400.0, 1000.0, 1280.0] | 0 | 0
Siemens NH-1-63 | Siemens NH-1-63 | 63 | [4000.0, 100.0, 10.0, 2.0, 0.04, 0.01] | 0 | 0 | [100.0, 200.0, 300.0, 400.0, 1000.0, 1500.0] | 0 | 0
Siemens NH-1-80 | Siemens NH-1-80 | 80 | [4800.0, 120.0, 7.0, 0.1, 0.01] | 0 | 0 | [150.58, 250.0, 450.0, 1150.0, 2470.0] | 0 | 0
Siemens NH-2-1000 | Siemens NH-2-1000 | 1000 | [4800.0, 120.0, 7.0, 0.1, 0.004] | 0 | 0 | [1900.0, 3500.0, 8400.0, 24000.0, 52000.0] | 0 | 0
Siemens NH-2-200 | Siemens NH-2-200 | 200 | [4800.0, 120.0, 7.0, 0.1, 0.004] | 0 | 0 | [280.0, 650.0, 1200.0, 3000.0, 7000.0] | 0 | 0
Siemens NH-2-224 | Siemens NH-2-224 | 224 | [4800.0, 120.0, 7.0, 0.2, 0.04, 0.004] | 0 | 0 | [400.0, 750.0, 1453.0, 3025.0, 4315.0, 7600.0] | 0 | 0
Siemens NH-2-250 | Siemens NH-2-250 | 250 | [4800.0, 120.0, 7.0, 0.1, 0.004] | 0 | 0 | [450.0, 800.0, 1650.0, 4000.0, 8500.0] | 0 | 0
Siemens NH-2-315 | Siemens NH-2-315 | 315 | [4800.0, 120.0, 7.0, 0.1, 0.004] | 0 | 0 | [550.0, 920.0, 1900.0, 5000.0, 11000.0] | 0 | 0
Siemens NH-2-355 | Siemens NH-2-355 | 355 | [4800.0, 120.0, 6.0, 0.1, 0.004] | 0 | 0 | [650.0, 1116.27, 2350.0, 5840.0, 12790.0] | 0 | 0
Siemens NH-2-400 | Siemens NH-2-400 | 400 | [4800.0, 120.0, 7.0, 0.1, 0.004] | 0 | 0 | [720.0, 1350.0, 2800.0, 6500.0, 15000.0] | 0 | 0
Siemens NH-2-425 | Siemens NH-2-425 | 425 | [4800.0, 120.0, 7.0, 0.1, 0.004] | 0 | 0 | [850.0, 1500.0, 3050.0, 7500.0, 16500.0] | 0 | 0
Siemens NH-2-630 | Siemens NH-2-630 | 630 | [4800.0, 120.0, 7.0, 0.1, 0.004] | 0 | 0 | [1200.0, 2000.0, 4800.0, 12000.0, 26000.0] | 0 | 0

## dtypes
| element | column | dtype
0 | bus | name | object
1 | bus | vn_kv | float64
2 | bus | type | object
3 | bus | zone | object
4 | bus | in_service | bool
5 | load | name | object
6 | load | bus | uint32
7 | load | p_mw | float64
8 | load | q_mvar | float64
9 | load | const_z_percent | float64
10 | load | const_i_percent | float64
11 | load | sn_mva | float64
12 | load | scaling | float64
13 | load | in_service | bool
14 | load | type | object
15 | ext_grid | name | object
16 | ext_grid | bus | uint32
17 | ext_grid | vm_pu | float64
18 | ext_grid | va_degree | float64
19 | ext_grid | slack_weight | float64
20 | ext_grid | in_service | bool
21 | line | name | object
22 | line | std_type | object
23 | line | from_bus | uint32
24 | line | to_bus | uint32
25 | line | length_km | float64
26 | line | r_ohm_per_km | float64
27 | line | x_ohm_per_km | float64
28 | line | c_nf_per_km | float64
29 | line | g_us_per_km | float64
30 | line | max_i_ka | float64
31 | line | df | float64
32 | line | parallel | uint32
33 | line | type | object
34 | line | in_service | bool
35 | trafo | name | object
36 | trafo | std_type | object
37 | trafo | hv_bus | uint32
38 | trafo | lv_bus | uint32
39 | trafo | sn_mva | float64
40 | trafo | vn_hv_kv | float64
41 | trafo | vn_lv_kv | float64
42 | trafo | vk_percent | float64
43 | trafo | vkr_percent | float64
44 | trafo | pfe_kw | float64
45 | trafo | i0_percent | float64
46 | trafo | shift_degree | float64
47 | trafo | tap_side | object
48 | trafo | tap_neutral | int32
49 | trafo | tap_min | int32
50 | trafo | tap_max | int32
51 | trafo | tap_step_percent | float64
52 | trafo | tap_step_degree | float64
53 | trafo | tap_pos | int32
54 | trafo | tap_phase_shifter | bool
55 | trafo | parallel | uint32
56 | trafo | df | float64
57 | trafo | in_service | bool
58 | line_geodata | coords | object
59 | bus_geodata | x | float64
60 | bus_geodata | y | float64
61 | bus_geodata | coords | object

## parameters
| version | format_version | converged | OPF_converged | name | f_hz | sn_mva
0 | 2.14.6 | 2.14.0 | FALSE | FALSE |  | 50 | 1