## bus
| name | vn_kv | type | zone | in_service
0 | bus_LV_2765-2_0_6_node_0 | 0.4 | n |  | TRUE
1 | bus_LV_2765-2_0_6_node_1 | 0.4 | n |  | TRUE
2 | bus_LV_2765-2_0_6_node_3 | 0.4 | n |  | TRUE
3 | bus_LV_2765-2_0_6_node_2 | 0.4 | n |  | TRUE
4 | bus_LV_2765-2_0_6_node_4 | 0.4 | n |  | TRUE
5 | bus_LV_2765-2_0_6_node_5 | 0.4 | n |  | TRUE
6 | bus_LV_2765-2_0_6_node_66 | 0.4 | n |  | TRUE
7 | bus_LV_2765-2_0_6_node_87 | 0.4 | n |  | TRUE
8 | bus_LV_2765-2_0_6_node_88 | 0.4 | n |  | TRUE
9 | bus_LV_2765-2_0_6_node_86 | 0.4 | n |  | TRUE
10 | bus_LV_2765-2_0_6_node_67 | 0.4 | n |  | TRUE
11 | bus_LV_2765-2_0_6_node_45 | 0.4 | n |  | TRUE
12 | bus_LV_2765-2_0_6_node_61 | 0.4 | n |  | TRUE
13 | bus_LV_2765-2_0_6_node_84 | 0.4 | n |  | TRUE
14 | bus_LV_2765-2_0_6_node_56 | 0.4 | n |  | TRUE
15 | bus_LV_2765-2_0_6_node_6 | 0.4 | n |  | TRUE
16 | bus_LV_2765-2_0_6_node_7 | 0.4 | n |  | TRUE
17 | bus_LV_2765-2_0_6_node_8 | 0.4 | n |  | TRUE
18 | bus_LV_2765-2_0_6_node_9 | 0.4 | n |  | TRUE
19 | bus_LV_2765-2_0_6_node_10 | 0.4 | n |  | TRUE
20 | bus_LV_2765-2_0_6_node_11 | 0.4 | n |  | TRUE
21 | bus_LV_2765-2_0_6_node_12 | 0.4 | n |  | TRUE
22 | bus_LV_2765-2_0_6_node_31 | 0.4 | n |  | TRUE
23 | bus_LV_2765-2_0_6_node_29 | 0.4 | n |  | TRUE
24 | bus_LV_2765-2_0_6_node_32 | 0.4 | n |  | TRUE
25 | bus_LV_2765-2_0_6_node_30 | 0.4 | n |  | TRUE
26 | bus_LV_2765-2_0_6_node_17 | 0.4 | n |  | TRUE
27 | bus_LV_2765-2_0_6_node_18 | 0.4 | n |  | TRUE
28 | bus_LV_2765-2_0_6_node_98 | 0.4 | n |  | TRUE
29 | bus_LV_2765-2_0_6_node_19 | 0.4 | n |  | TRUE
30 | bus_LV_2765-2_0_6_node_34 | 0.4 | n |  | TRUE
31 | bus_LV_2765-2_0_6_node_15 | 0.4 | n |  | TRUE
32 | bus_LV_2765-2_0_6_node_33 | 0.4 | n |  | TRUE
33 | bus_LV_2765-2_0_6_node_20 | 0.4 | n |  | TRUE
34 | bus_LV_2765-2_0_6_node_63 | 0.4 | n |  | TRUE
35 | bus_LV_2765-2_0_6_node_27 | 0.4 | n |  | TRUE
36 | bus_LV_2765-2_0_6_node_37 | 0.4 | n |  | TRUE
37 | bus_LV_2765-2_0_6_node_47 | 0.4 | n |  | TRUE
38 | bus_LV_2765-2_0_6_node_25 | 0.4 | n |  | TRUE
39 | bus_LV_2765-2_0_6_node_71 | 0.4 | n |  | TRUE
40 | bus_LV_2765-2_0_6_node_51 | 0.4 | n |  | TRUE
41 | bus_LV_2765-2_0_6_node_72 | 0.4 | n |  | TRUE
42 | bus_LV_2765-2_0_6_node_24 | 0.4 | n |  | TRUE
43 | bus_LV_2765-2_0_6_node_95 | 0.4 | n |  | TRUE
44 | bus_LV_2765-2_0_6_node_77 | 0.4 | n |  | TRUE
45 | bus_LV_2765-2_0_6_node_13 | 0.4 | n |  | TRUE
46 | bus_LV_2765-2_0_6_node_41 | 0.4 | n |  | TRUE
47 | bus_LV_2765-2_0_6_node_99 | 0.4 | n |  | TRUE
48 | bus_LV_2765-2_0_6_node_42 | 0.4 | n |  | TRUE
49 | bus_LV_2765-2_0_6_node_97 | 0.4 | n |  | TRUE
50 | bus_LV_2765-2_0_6_node_36 | 0.4 | n |  | TRUE
51 | bus_LV_2765-2_0_6_node_38 | 0.4 | n |  | TRUE
52 | bus_LV_2765-2_0_6_node_35 | 0.4 | n |  | TRUE
53 | bus_LV_2765-2_0_6_node_39 | 0.4 | n |  | TRUE
54 | bus_LV_2765-2_0_6_node_68 | 0.4 | n |  | TRUE
55 | bus_LV_2765-2_0_6_node_40 | 0.4 | n |  | TRUE
56 | bus_LV_2765-2_0_6_node_46 | 0.4 | n |  | TRUE
57 | bus_LV_2765-2_0_6_node_50 | 0.4 | n |  | TRUE
58 | bus_LV_2765-2_0_6_node_44 | 0.4 | n |  | TRUE
59 | bus_LV_2765-2_0_6_node_85 | 0.4 | n |  | TRUE
60 | bus_LV_2765-2_0_6_node_82 | 0.4 | n |  | TRUE
61 | bus_LV_2765-2_0_6_node_89 | 0.4 | n |  | TRUE
62 | bus_LV_2765-2_0_6_node_64 | 0.4 | n |  | TRUE
63 | bus_LV_2765-2_0_6_node_52 | 0.4 | n |  | TRUE
64 | bus_LV_2765-2_0_6_node_53 | 0.4 | n |  | TRUE
65 | bus_LV_2765-2_0_6_node_54 | 0.4 | n |  | TRUE
66 | bus_LV_2765-2_0_6_node_91 | 0.4 | n |  | TRUE
67 | bus_LV_2765-2_0_6_node_62 | 0.4 | n |  | TRUE
68 | bus_LV_2765-2_0_6_node_75 | 0.4 | n |  | TRUE
69 | bus_LV_2765-2_0_6_node_70 | 0.4 | n |  | TRUE
70 | bus_LV_2765-2_0_6_node_73 | 0.4 | n |  | TRUE
71 | bus_LV_2765-2_0_6_node_94 | 0.4 | n |  | TRUE
72 | bus_LV_2765-2_0_6_node_93 | 0.4 | n |  | TRUE
73 | bus_LV_2765-2_0_6_node_55 | 0.4 | n |  | TRUE
74 | bus_LV_2765-2_0_6_node_48 | 0.4 | n |  | TRUE
75 | bus_LV_2765-2_0_6_node_74 | 0.4 | n |  | TRUE
76 | bus_LV_2765-2_0_6_node_69 | 0.4 | n |  | TRUE
77 | bus_LV_2765-2_0_6_node_100 | 0.4 | n |  | TRUE
78 | bus_LV_2765-2_0_6_node_96 | 0.4 | n |  | TRUE
79 | bus_LV_2765-2_0_6_node_83 | 0.4 | n |  | TRUE
80 | bus_LV_2765-2_0_6_node_49 | 0.4 | n |  | TRUE
81 | bus_LV_2765-2_0_6_node_57 | 0.4 | n |  | TRUE
82 | bus_LV_2765-2_0_6_node_58 | 0.4 | n |  | TRUE
83 | bus_LV_2765-2_0_6_node_59 | 0.4 | n |  | TRUE
84 | bus_LV_2765-2_0_6_node_60 | 0.4 | n |  | TRUE
85 | bus_LV_2765-2_0_6_node_65 | 0.4 | n |  | TRUE
86 | bus_LV_2765-2_0_6_node_80 | 0.4 | n |  | TRUE
87 | bus_LV_2765-2_0_6_node_92 | 0.4 | n |  | TRUE
88 | bus_LV_2765-2_0_6_node_78 | 0.4 | n |  | TRUE
89 | bus_LV_2765-2_0_6_node_76 | 0.4 | n |  | TRUE
90 | bus_LV_2765-2_0_6_node_79 | 0.4 | n |  | TRUE
91 | bus_LV_2765-2_0_6_node_90 | 0.4 | n |  | TRUE
92 | bus_MV_569_0_node_44 | 20 | n |  | TRUE

## load
| name | bus | p_mw | q_mvar | const_z_percent | const_i_percent | sn_mva | scaling | in_service | type
0 | LV_2765-2_0_6_load_0 | 0 | 0.01859 | 0.0046591 | 0 | 0 |  | 1 | TRUE | wye
1 | LV_2765-2_0_6_load_1 | 1 | 0.0086336 | 0.0021638 | 0 | 0 |  | 1 | TRUE | wye
2 | LV_2765-2_0_6_load_4 | 4 | 0.016924 | 0.0042416 | 0 | 0 |  | 1 | TRUE | wye
3 | LV_2765-2_0_6_load_88 | 8 | 0.0012355 | 0.00030966 | 0 | 0 |  | 1 | TRUE | wye
4 | LV_2765-2_0_6_load_86 | 9 | 0.0037214 | 0.00093266 | 0 | 0 |  | 1 | TRUE | wye
5 | LV_2765-2_0_6_load_61 | 12 | 0.0046624 | 0.0011685 | 0 | 0 |  | 1 | TRUE | wye
6 | LV_2765-2_0_6_load_6 | 15 | 0.027162 | 0.0068074 | 0 | 0 |  | 1 | TRUE | wye
7 | LV_2765-2_0_6_load_9 | 18 | 0.019568 | 0.0049042 | 0 | 0 |  | 1 | TRUE | wye
8 | LV_2765-2_0_6_load_10 | 19 | 0.0051843 | 0.0012993 | 0 | 0 |  | 1 | TRUE | wye
9 | LV_2765-2_0_6_load_12 | 21 | 0.020745 | 0.0051991 | 0 | 0 |  | 1 | TRUE | wye
10 | LV_2765-2_0_6_load_29 | 23 | 0.028317 | 0.0070969 | 0 | 0 |  | 1 | TRUE | wye
11 | LV_2765-2_0_6_load_32 | 24 | 0.0047646 | 0.0011941 | 0 | 0 |  | 1 | TRUE | wye
12 | LV_2765-2_0_6_load_30 | 25 | 0.010168 | 0.0025484 | 0 | 0 |  | 1 | TRUE | wye
13 | LV_2765-2_0_6_load_98 | 28 | 0.029744 | 0.0074546 | 0 | 0 |  | 1 | TRUE | wye
14 | LV_2765-2_0_6_load_34 | 30 | 0.012104 | 0.0030335 | 0 | 0 |  | 1 | TRUE | wye
15 | LV_2765-2_0_6_load_33 | 32 | 0.0087457 | 0.0021919 | 0 | 0 |  | 1 | TRUE | wye
16 | LV_2765-2_0_6_load_63 | 34 | 0.0088878 | 0.0022275 | 0 | 0 |  | 1 | TRUE | wye
17 | LV_2765-2_0_6_load_47 | 37 | 0.0095428 | 0.0023917 | 0 | 0 |  | 1 | TRUE | wye
18 | LV_2765-2_0_6_load_71 | 39 | 0.0064588 | 0.0016187 | 0 | 0 |  | 1 | TRUE | wye
19 | LV_2765-2_0_6_load_72 | 41 | 0.0032521 | 0.00081504 | 0 | 0 |  | 1 | TRUE | wye
20 | LV_2765-2_0_6_load_95 | 43 | 0.0021047 | 0.00052748 | 0 | 0 |  | 1 | TRUE | wye
21 | LV_2765-2_0_6_load_77 | 44 | 0.00091657 | 0.00022971 | 0 | 0 |  | 1 | TRUE | wye
22 | LV_2765-2_0_6_load_13 | 45 | 0.071373 | 0.017888 | 0 | 0 |  | 1 | TRUE | wye
23 | LV_2765-2_0_6_load_99 | 47 | 0.0061396 | 0.0015387 | 0 | 0 |  | 1 | TRUE | wye
24 | LV_2765-2_0_6_load_97 | 49 | 0.004984 | 0.0012491 | 0 | 0 |  | 1 | TRUE | wye
25 | LV_2765-2_0_6_load_35 | 52 | 0.0042218 | 0.0010581 | 0 | 0 |  | 1 | TRUE | wye
26 | LV_2765-2_0_6_load_68 | 54 | 0.030359 | 0.0076087 | 0 | 0 |  | 1 | TRUE | wye
27 | LV_2765-2_0_6_load_50 | 57 | 0.013596 | 0.0034074 | 0 | 0 |  | 1 | TRUE | wye
28 | LV_2765-2_0_6_load_85 | 59 | 0.0017818 | 0.00044656 | 0 | 0 |  | 1 | TRUE | wye
29 | LV_2765-2_0_6_load_82 | 60 | 0.0022857 | 0.00057284 | 0 | 0 |  | 1 | TRUE | wye
30 | LV_2765-2_0_6_load_89 | 61 | 0.0074773 | 0.001874 | 0 | 0 |  | 1 | TRUE | wye
31 | LV_2765-2_0_6_load_64 | 62 | 0.0062207 | 0.0015591 | 0 | 0 |  | 1 | TRUE | wye
32 | LV_2765-2_0_6_load_52 | 63 | 0.015579 | 0.0039044 | 0 | 0 |  | 1 | TRUE | wye
33 | LV_2765-2_0_6_load_54 | 65 | 0.015005 | 0.0037605 | 0 | 0 |  | 1 | TRUE | wye
34 | LV_2765-2_0_6_load_91 | 66 | 0.0042708 | 0.0010704 | 0 | 0 |  | 1 | TRUE | wye
35 | LV_2765-2_0_6_load_62 | 67 | 0.020171 | 0.0050552 | 0 | 0 |  | 1 | TRUE | wye
36 | LV_2765-2_0_6_load_70 | 69 | 0.0039742 | 0.00099602 | 0 | 0 |  | 1 | TRUE | wye
37 | LV_2765-2_0_6_load_94 | 71 | 0.0012531 | 0.00031405 | 0 | 0 |  | 1 | TRUE | wye
38 | LV_2765-2_0_6_load_93 | 72 | 0.00097827 | 0.00024518 | 0 | 0 |  | 1 | TRUE | wye
39 | LV_2765-2_0_6_load_55 | 73 | 0.016204 | 0.0040611 | 0 | 0 |  | 1 | TRUE | wye
40 | LV_2765-2_0_6_load_48 | 74 | 0.0083156 | 0.0020841 | 0 | 0 |  | 1 | TRUE | wye
41 | LV_2765-2_0_6_load_74 | 75 | 0.0014602 | 0.00036596 | 0 | 0 |  | 1 | TRUE | wye
42 | LV_2765-2_0_6_load_69 | 76 | 0.010662 | 0.0026721 | 0 | 0 |  | 1 | TRUE | wye
43 | LV_2765-2_0_6_load_100 | 77 | 0.0043525 | 0.0010908 | 0 | 0 |  | 1 | TRUE | wye
44 | LV_2765-2_0_6_load_96 | 78 | 0.0046237 | 0.0011588 | 0 | 0 |  | 1 | TRUE | wye
45 | LV_2765-2_0_6_load_83 | 79 | 0.00099891 | 0.00025035 | 0 | 0 |  | 1 | TRUE | wye
46 | LV_2765-2_0_6_load_57 | 81 | 0.0032623 | 0.00081761 | 0 | 0 |  | 1 | TRUE | wye
47 | LV_2765-2_0_6_load_58 | 82 | 0.047042 | 0.01179 | 0 | 0 |  | 1 | TRUE | wye
48 | LV_2765-2_0_6_load_59 | 83 | 0.0037171 | 0.0009316 | 0 | 0 |  | 1 | TRUE | wye
49 | LV_2765-2_0_6_load_60 | 84 | 0.003975 | 0.00099624 | 0 | 0 |  | 1 | TRUE | wye
50 | LV_2765-2_0_6_load_65 | 85 | 0.0047689 | 0.0011952 | 0 | 0 |  | 1 | TRUE | wye
51 | LV_2765-2_0_6_load_92 | 87 | 0.0071057 | 0.0017809 | 0 | 0 |  | 1 | TRUE | wye
52 | LV_2765-2_0_6_load_78 | 88 | 0.0041503 | 0.0010402 | 0 | 0 |  | 1 | TRUE | wye
53 | LV_2765-2_0_6_load_76 | 89 | 0.0012992 | 0.00032561 | 0 | 0 |  | 1 | TRUE | wye
54 | LV_2765-2_0_6_load_79 | 90 | 0.0010847 | 0.00027184 | 0 | 0 |  | 1 | TRUE | wye
55 | LV_2765-2_0_6_load_90 | 91 | 0.0051043 | 0.0012793 | 0 | 0 |  | 1 | TRUE | wye

## ext_grid
| name | bus | vm_pu | va_degree | slack_weight | in_service
0 |  | 69 | 1 | 0 | 1 | TRUE

## line
| name | std_type | from_bus | to_bus | length_km | r_ohm_per_km | x_ohm_per_km | c_nf_per_km | g_us_per_km | max_i_ka | df | parallel | type | in_service
0 | LV_2765-2_0_6_line_0 |  | 0 | 1 | 0.018282 | 0.125 | 0.08 | 261 | 0 | 0.364 | 1 | 1 | cs | TRUE
1 | LV_2765-2_0_6_line_1 |  | 1 | 2 | 0.041138 | 0.125 | 0.08 | 261 | 0 | 0.364 | 1 | 1 | cs | TRUE
2 | LV_2765-2_0_6_line_2 |  | 2 | 5 | 0.094493 | 0.125 | 0.08 | 261 | 0 | 0.364 | 1 | 1 | cs | TRUE
3 | LV_2765-2_0_6_line_3 |  | 2 | 3 | 0.037713 | 0.125 | 0.08 | 261 | 0 | 0.364 | 1 | 1 | cs | TRUE
4 | LV_2765-2_0_6_line_4 |  | 3 | 4 | 0.029567 | 0.125 | 0.08 | 261 | 0 | 0.364 | 1 | 1 | cs | TRUE
5 | LV_2765-2_0_6_line_5 |  | 4 | 6 | 0.0081374 | 0.125 | 0.08 | 261 | 0 | 0.364 | 1 | 1 | cs | TRUE
6 | LV_2765-2_0_6_line_6 |  | 5 | 7 | 0.014566 | 0.125 | 0.08 | 261 | 0 | 0.364 | 1 | 1 | cs | TRUE
7 | LV_2765-2_0_6_line_7 |  | 5 | 8 | 0.0076137 | 0.125 | 0.08 | 261 | 0 | 0.364 | 1 | 1 | cs | TRUE
8 | LV_2765-2_0_6_line_8 |  | 5 | 9 | 0.020209 | 0.125 | 0.08 | 261 | 0 | 0.364 | 1 | 2 | cs | TRUE
9 | LV_2765-2_0_6_line_9 |  | 6 | 10 | 0.027823 | 0.125 | 0.08 | 261 | 0 | 0.364 | 1 | 1 | cs | TRUE
10 | LV_2765-2_0_6_line_10 |  | 6 | 11 | 0.0229 | 0.125 | 0.08 | 261 | 0 | 0.364 | 1 | 1 | cs | TRUE
11 | LV_2765-2_0_6_line_11 |  | 7 | 12 | 0.0022446 | 0.125 | 0.08 | 261 | 0 | 0.364 | 1 | 1 | cs | TRUE
12 | LV_2765-2_0_6_line_12 |  | 8 | 13 | 0.008884 | 0.125 | 0.08 | 261 | 0 | 0.364 | 1 | 1 | cs | TRUE
13 | LV_2765-2_0_6_line_13 |  | 9 | 14 | 0.0034379 | 0.125 | 0.08 | 261 | 0 | 0.364 | 1 | 3 | cs | TRUE
14 | LV_2765-2_0_6_line_14 |  | 10 | 86 | 0.094602 | 0.125 | 0.08 | 261 | 0 | 0.364 | 1 | 1 | cs | TRUE
15 | LV_2765-2_0_6_line_15 |  | 10 | 87 | 0.050021 | 0.125 | 0.08 | 261 | 0 | 0.364 | 1 | 1 | cs | TRUE
16 | LV_2765-2_0_6_line_16 |  | 11 | 61 | 0.024988 | 0.125 | 0.08 | 261 | 0 | 0.364 | 1 | 1 | cs | TRUE
17 | LV_2765-2_0_6_line_17 |  | 12 | 83 | 0.029267 | 0.125 | 0.08 | 261 | 0 | 0.364 | 1 | 1 | cs | TRUE
18 | LV_2765-2_0_6_line_18 |  | 13 | 91 | 0.030544 | 0.125 | 0.08 | 261 | 0 | 0.364 | 1 | 1 | cs | TRUE
19 | LV_2765-2_0_6_line_19 |  | 13 | 79 | 0.0095195 | 0.125 | 0.08 | 261 | 0 | 0.364 | 1 | 1 | cs | TRUE
20 | LV_2765-2_0_6_line_20 |  | 14 | 80 | 0.014121 | 0.125 | 0.08 | 261 | 0 | 0.364 | 1 | 3 | cs | TRUE
21 | LV_2765-2_0_6_line_21 |  | 15 | 16 | 0.025096 | 0.125 | 0.08 | 261 | 0 | 0.364 | 1 | 1 | cs | TRUE
22 | LV_2765-2_0_6_line_22 |  | 15 | 17 | 0.0090203 | 0.125 | 0.08 | 261 | 0 | 0.364 | 1 | 1 | cs | TRUE
23 | LV_2765-2_0_6_line_23 |  | 16 | 18 | 0.015602 | 0.125 | 0.08 | 261 | 0 | 0.364 | 1 | 1 | cs | TRUE
24 | LV_2765-2_0_6_line_24 |  | 16 | 19 | 0.015379 | 0.125 | 0.08 | 261 | 0 | 0.364 | 1 | 1 | cs | TRUE
25 | LV_2765-2_0_6_line_25 |  | 17 | 20 | 0.029699 | 0.125 | 0.08 | 261 | 0 | 0.364 | 1 | 1 | cs | TRUE
26 | LV_2765-2_0_6_line_26 |  | 17 | 21 | 0.024925 | 0.125 | 0.08 | 261 | 0 | 0.364 | 1 | 1 | cs | TRUE
27 | LV_2765-2_0_6_line_27 |  | 19 | 22 | 0.010292 | 0.125 | 0.08 | 261 | 0 | 0.364 | 1 | 1 | cs | TRUE
28 | LV_2765-2_0_6_line_28 |  | 20 | 23 | 0.024289 | 0.125 | 0.08 | 261 | 0 | 0.364 | 1 | 1 | cs | TRUE
29 | LV_2765-2_0_6_line_29 |  | 22 | 24 | 0.038548 | 0.125 | 0.08 | 261 | 0 | 0.364 | 1 | 3 | cs | TRUE
30 | LV_2765-2_0_6_line_30 |  | 22 | 25 | 0.014656 | 0.125 | 0.08 | 261 | 0 | 0.364 | 1 | 3 | cs | TRUE
31 | LV_2765-2_0_6_line_31 |  | 24 | 76 | 0.013517 | 0.125 | 0.08 | 261 | 0 | 0.364 | 1 | 3 | cs | TRUE
32 | LV_2765-2_0_6_line_32 |  | 25 | 27 | 0.0064556 | 0.125 | 0.08 | 261 | 0 | 0.364 | 1 | 3 | cs | TRUE
33 | LV_2765-2_0_6_line_33 |  | 26 | 27 | 0.033878 | 0.125 | 0.08 | 261 | 0 | 0.364 | 1 | 3 | cs | TRUE
34 | LV_2765-2_0_6_line_34 |  | 26 | 28 | 0.00089803 | 0.125 | 0.08 | 261 | 0 | 0.364 | 1 | 2 | cs | TRUE
35 | LV_2765-2_0_6_line_35 |  | 27 | 32 | 0.011762 | 0.125 | 0.08 | 261 | 0 | 0.364 | 1 | 1 | cs | TRUE
36 | LV_2765-2_0_6_line_36 |  | 28 | 46 | 0.030121 | 0.125 | 0.08 | 261 | 0 | 0.364 | 1 | 1 | cs | TRUE
37 | LV_2765-2_0_6_line_37 |  | 29 | 30 | 0.01285 | 0.125 | 0.08 | 261 | 0 | 0.364 | 1 | 1 | cs | TRUE
38 | LV_2765-2_0_6_line_38 |  | 29 | 31 | 0.023816 | 0.125 | 0.08 | 261 | 0 | 0.364 | 1 | 1 | cs | TRUE
39 | LV_2765-2_0_6_line_39 |  | 31 | 45 | 0.02976 | 0.125 | 0.08 | 261 | 0 | 0.364 | 1 | 1 | cs | TRUE
40 | LV_2765-2_0_6_line_40 |  | 31 | 33 | 0.044803 | 0.125 | 0.08 | 261 | 0 | 0.364 | 1 | 1 | cs | TRUE
41 | LV_2765-2_0_6_line_41 |  | 32 | 53 | 0.027883 | 0.125 | 0.08 | 261 | 0 | 0.364 | 1 | 1 | cs | TRUE
42 | LV_2765-2_0_6_line_42 |  | 33 | 34 | 0.022661 | 0.125 | 0.08 | 261 | 0 | 0.364 | 1 | 1 | cs | TRUE
43 | LV_2765-2_0_6_line_43 |  | 34 | 62 | 0.0077265 | 0.125 | 0.08 | 261 | 0 | 0.364 | 1 | 1 | cs | TRUE
44 | LV_2765-2_0_6_line_44 |  | 35 | 36 | 0.017655 | 0.125 | 0.08 | 261 | 0 | 0.364 | 1 | 3 | cs | TRUE
45 | LV_2765-2_0_6_line_45 |  | 35 | 37 | 0.019109 | 0.125 | 0.08 | 261 | 0 | 0.364 | 1 | 3 | cs | TRUE
46 | LV_2765-2_0_6_line_46 |  | 36 | 52 | 0.022209 | 0.125 | 0.08 | 261 | 0 | 0.364 | 1 | 1 | cs | TRUE
47 | LV_2765-2_0_6_line_47 |  | 36 | 55 | 0.013605 | 0.125 | 0.08 | 261 | 0 | 0.364 | 1 | 3 | cs | TRUE
48 | LV_2765-2_0_6_line_48 |  | 37 | 74 | 0.0073933 | 0.125 | 0.08 | 261 | 0 | 0.364 | 1 | 3 | cs | TRUE
49 | LV_2765-2_0_6_line_49 |  | 38 | 39 | 0.017245 | 0.125 | 0.08 | 261 | 0 | 0.364 | 1 | 3 | cs | TRUE
50 | LV_2765-2_0_6_line_50 |  | 38 | 40 | 0.050681 | 0.125 | 0.08 | 261 | 0 | 0.364 | 1 | 3 | cs | TRUE
51 | LV_2765-2_0_6_line_51 |  | 38 | 41 | 0.028237 | 0.125 | 0.08 | 261 | 0 | 0.364 | 1 | 1 | cs | TRUE
52 | LV_2765-2_0_6_line_52 |  | 39 | 69 | 0.052912 | 0.125 | 0.08 | 261 | 0 | 0.364 | 1 | 3 | cs | TRUE
53 | LV_2765-2_0_6_line_53 |  | 40 | 57 | 0.017944 | 0.125 | 0.08 | 261 | 0 | 0.364 | 1 | 3 | cs | TRUE
54 | LV_2765-2_0_6_line_54 |  | 41 | 70 | 0.0024223 | 0.125 | 0.08 | 261 | 0 | 0.364 | 1 | 1 | cs | TRUE
55 | LV_2765-2_0_6_line_55 |  | 42 | 43 | 0.021442 | 0.125 | 0.08 | 261 | 0 | 0.364 | 1 | 1 | cs | TRUE
56 | LV_2765-2_0_6_line_56 |  | 42 | 44 | 0.01602 | 0.125 | 0.08 | 261 | 0 | 0.364 | 1 | 1 | cs | TRUE
57 | LV_2765-2_0_6_line_57 |  | 44 | 68 | 0.015854 | 0.125 | 0.08 | 261 | 0 | 0.364 | 1 | 1 | cs | TRUE
58 | LV_2765-2_0_6_line_58 |  | 46 | 47 | 0.00774 | 0.125 | 0.08 | 261 | 0 | 0.364 | 1 | 1 | cs | TRUE
59 | LV_2765-2_0_6_line_59 |  | 46 | 48 | 0.004786 | 0.125 | 0.08 | 261 | 0 | 0.364 | 1 | 1 | cs | TRUE
60 | LV_2765-2_0_6_line_60 |  | 48 | 49 | 0.021605 | 0.125 | 0.08 | 261 | 0 | 0.364 | 1 | 1 | cs | TRUE
61 | LV_2765-2_0_6_line_61 |  | 49 | 78 | 0.00092988 | 0.125 | 0.08 | 261 | 0 | 0.364 | 1 | 1 | cs | TRUE
62 | LV_2765-2_0_6_line_62 |  | 50 | 51 | 0.033071 | 0.125 | 0.08 | 261 | 0 | 0.364 | 1 | 1 | cs | TRUE
63 | LV_2765-2_0_6_line_63 |  | 50 | 52 | 0.042828 | 0.125 | 0.08 | 261 | 0 | 0.364 | 1 | 1 | cs | TRUE
64 | LV_2765-2_0_6_line_64 |  | 51 | 77 | 0.010415 | 0.125 | 0.08 | 261 | 0 | 0.364 | 1 | 1 | cs | TRUE
65 | LV_2765-2_0_6_line_65 |  | 53 | 54 | 0.020645 | 0.125 | 0.08 | 261 | 0 | 0.364 | 1 | 1 | cs | TRUE
66 | LV_2765-2_0_6_line_66 |  | 55 | 56 | 0.015901 | 0.125 | 0.08 | 261 | 0 | 0.364 | 1 | 1 | cs | TRUE
67 | LV_2765-2_0_6_line_67 |  | 55 | 57 | 0.035418 | 0.125 | 0.08 | 261 | 0 | 0.364 | 1 | 3 | cs | TRUE
68 | LV_2765-2_0_6_line_68 |  | 56 | 73 | 0.017662 | 0.125 | 0.08 | 261 | 0 | 0.364 | 1 | 1 | cs | TRUE
69 | LV_2765-2_0_6_line_69 |  | 58 | 59 | 0.016539 | 0.125 | 0.08 | 261 | 0 | 0.364 | 1 | 1 | cs | TRUE
70 | LV_2765-2_0_6_line_70 |  | 58 | 60 | 0.008206 | 0.125 | 0.08 | 261 | 0 | 0.364 | 1 | 1 | cs | TRUE
71 | LV_2765-2_0_6_line_71 |  | 60 | 79 | 0.01331 | 0.125 | 0.08 | 261 | 0 | 0.364 | 1 | 1 | cs | TRUE
72 | LV_2765-2_0_6_line_72 |  | 62 | 85 | 0.0017138 | 0.125 | 0.08 | 261 | 0 | 0.364 | 1 | 1 | cs | TRUE
73 | LV_2765-2_0_6_line_73 |  | 63 | 64 | 0.024205 | 0.125 | 0.08 | 261 | 0 | 0.364 | 1 | 1 | cs | TRUE
74 | LV_2765-2_0_6_line_74 |  | 64 | 65 | 0.040722 | 0.125 | 0.08 | 261 | 0 | 0.364 | 1 | 1 | cs | TRUE
75 | LV_2765-2_0_6_line_75 |  | 64 | 73 | 0.026732 | 0.125 | 0.08 | 261 | 0 | 0.364 | 1 | 1 | cs | TRUE
76 | LV_2765-2_0_6_line_76 |  | 66 | 67 | 0.028077 | 0.125 | 0.08 | 261 | 0 | 0.364 | 1 | 1 | cs | TRUE
77 | LV_2765-2_0_6_line_77 |  | 67 | 84 | 0.0056361 | 0.125 | 0.08 | 261 | 0 | 0.364 | 1 | 1 | cs | TRUE
78 | LV_2765-2_0_6_line_78 |  | 68 | 89 | 0.015224 | 0.125 | 0.08 | 261 | 0 | 0.364 | 1 | 1 | cs | TRUE
79 | LV_2765-2_0_6_line_79 |  | 68 | 75 | 0.015558 | 0.125 | 0.08 | 261 | 0 | 0.364 | 1 | 1 | cs | TRUE
80 | LV_2765-2_0_6_line_80 |  | 69 | 76 | 0.011383 | 0.125 | 0.08 | 261 | 0 | 0.364 | 1 | 3 | cs | TRUE
81 | LV_2765-2_0_6_line_81 |  | 70 | 75 | 0.02086 | 0.125 | 0.08 | 261 | 0 | 0.364 | 1 | 1 | cs | TRUE
82 | LV_2765-2_0_6_line_82 |  | 71 | 72 | 0.01946 | 0.125 | 0.08 | 261 | 0 | 0.364 | 1 | 1 | cs | TRUE
83 | LV_2765-2_0_6_line_83 |  | 72 | 89 | 0.00075806 | 0.125 | 0.08 | 261 | 0 | 0.364 | 1 | 1 | cs | TRUE
84 | LV_2765-2_0_6_line_84 |  | 74 | 80 | 0.016167 | 0.125 | 0.08 | 261 | 0 | 0.364 | 1 | 3 | cs | TRUE
85 | LV_2765-2_0_6_line_85 |  | 78 | 85 | 0.004838 | 0.125 | 0.08 | 261 | 0 | 0.364 | 1 | 1 | cs | TRUE
86 | LV_2765-2_0_6_line_86 |  | 80 | 81 | 0.030036 | 0.125 | 0.08 | 261 | 0 | 0.364 | 1 | 1 | cs | TRUE
87 | LV_2765-2_0_6_line_87 |  | 82 | 83 | 0.02562 | 0.125 | 0.08 | 261 | 0 | 0.364 | 1 | 1 | cs | TRUE
88 | LV_2765-2_0_6_line_88 |  | 82 | 84 | 0.0046683 | 0.125 | 0.08 | 261 | 0 | 0.364 | 1 | 1 | cs | TRUE
89 | LV_2765-2_0_6_line_89 |  | 86 | 88 | 0.045025 | 0.125 | 0.08 | 261 | 0 | 0.364 | 1 | 1 | cs | TRUE
90 | LV_2765-2_0_6_line_90 |  | 88 | 90 | 0.0063125 | 0.125 | 0.08 | 261 | 0 | 0.364 | 1 | 1 | cs | TRUE

## trafo
| name | std_type | hv_bus | lv_bus | sn_mva | vn_hv_kv | vn_lv_kv | vk_percent | vkr_percent | pfe_kw | i0_percent | shift_degree | tap_side | tap_neutral | tap_min | tap_max | tap_step_percent | tap_step_degree | tap_pos | tap_phase_shifter | parallel | df | in_service
0 | LV_2765-2_0_6_trafo_70 | 0.63 MVA 20/0.4 kV | 92 | 69 | 0.63 | 20 | 0.4 | 6 | 1.206 | 1.65 | 0.2619 | 150 | hv | 0 | -2 | 2 | 2.5 | 0 | 0 | FALSE | 1 | 1 | TRUE

## line_geodata
| x0 | y0 | x1 | y1 | x2 | y2 | x3 | y3 | x4 | y4 | x5 | y5 | x6 | y6 | x7 | y7
0 | 2610472.6735 | 1265391.5473 | 2610457.4411 | 1265394.3124 | 2610454.7732 | 1265393.4601
1 | 2610456.4466 | 1265364.7012 | 2610442.7645 | 1265378.3867 | 2610444.0051 | 1265387.951 | 2610452.2263 | 1265392.6465 | 2610454.7732 | 1265393.4601
2 | 2610389.5852 | 1265352.7536 | 2610410.3824 | 1265356.2701 | 2610435.4757 | 1265370.1348 | 2610454.9611 | 1265348.8765 | 2610456.4466 | 1265364.7012
3 | 2610456.4466 | 1265364.7012 | 2610471.776 | 1265364.8283 | 2610474.0037 | 1265356.8155 | 2610485.0111 | 1265365.5743
4 | 2610485.0111 | 1265365.5743 | 2610492.0123 | 1265357.5923 | 2610491.9425 | 1265338.6431
5 | 2610499.5706 | 1265336.8912 | 2610491.941 | 1265338.2565 | 2610491.9425 | 1265338.6431
6 | 2610389.5852 | 1265352.7536 | 2610390.3654 | 1265367.2983
7 | 2610389.5852 | 1265352.7536 | 2610387.2906 | 1265345.4938
8 | 2610389.5852 | 1265352.7536 | 2610369.724 | 1265356.4882
9 | 2610503.1359 | 1265364.4722 | 2610501.3404 | 1265353.6949 | 2610499.5706 | 1265336.8912
10 | 2610497.4795 | 1265314.3942 | 2610496.4644 | 1265317.9171 | 2610498.0631 | 1265329.2833 | 2610499.5706 | 1265336.8912
11 | 2610390.3654 | 1265367.2983 | 2610390.4861 | 1265369.5397
12 | 2610384.6133 | 1265337.0229 | 2610387.2906 | 1265345.4938
13 | 2610366.447 | 1265357.5276 | 2610369.724 | 1265356.4882
14 | 2610503.1359 | 1265364.4722 | 2610517.4126 | 1265363.8081 | 2610518.6626 | 1265363.7102 | 2610526.592 | 1265363.1016 | 2610531.0389 | 1265360.4743 | 2610553.3513 | 1265345.9149 | 2610568.147 | 1265341.3269 | 2610588.9934 | 1265329.8338
15 | 2610503.1359 | 1265364.4722 | 2610510.4867 | 1265413.9498
16 | 2610497.4795 | 1265314.3942 | 2610479.1035 | 1265308.4243 | 2610480.1589 | 1265302.857
17 | 2610390.4861 | 1265369.5397 | 2610391.5833 | 1265389.9162 | 2610391.7945 | 1265398.7744
18 | 2610384.6133 | 1265337.0229 | 2610406.1387 | 1265333.1912 | 2610405.877 | 1265341.8677
19 | 2610384.6133 | 1265337.0229 | 2610381.7446 | 1265327.9459
20 | 2610352.9246 | 1265361.7292 | 2610366.447 | 1265357.5276
21 | 2610109.383 | 1265286.7028 | 2610112.3725 | 1265295.3695 | 2610101.1178 | 1265298.8417 | 2610097.1298 | 1265299.9911
22 | 2610088.4623 | 1265302.4894 | 2610097.1298 | 1265299.9911
23 | 2610109.383 | 1265286.7028 | 2610099.3474 | 1265274.7562
24 | 2610109.383 | 1265286.7028 | 2610121.9649 | 1265277.8584
25 | 2610059.8519 | 1265310.7578 | 2610088.4623 | 1265302.4894
26 | 2610088.4623 | 1265302.4894 | 2610071.8339 | 1265283.9217
27 | 2610130.3849 | 1265271.9394 | 2610121.9649 | 1265277.8584
28 | 2610059.8519 | 1265310.7578 | 2610043.8614 | 1265292.4751
29 | 2610130.3849 | 1265271.9394 | 2610153.6769 | 1265302.6551
30 | 2610130.3849 | 1265271.9394 | 2610121.4195 | 1265260.346
31 | 2610161.8444 | 1265313.4258 | 2610153.6769 | 1265302.6551
32 | 2610117.4704 | 1265255.2392 | 2610121.4195 | 1265260.346
33 | 2610099.1771 | 1265226.7996 | 2610110.6111 | 1265246.3659 | 2610117.4704 | 1265255.2392
34 | 2610099.1771 | 1265226.7996 | 2610098.7238 | 1265226.0243
35 | 2610117.4704 | 1265255.2392 | 2610126.6974 | 1265247.9449
36 | 2610086.5455 | 1265198.5252 | 2610088.2019 | 1265203.0311 | 2610096.0014 | 1265221.3682 | 2610098.7238 | 1265226.0243
37 | 2609994.6607 | 1265240.4881 | 2609991.2412 | 1265245.6749 | 2609990.1056 | 1265252.2149
38 | 2609994.6607 | 1265240.4881 | 2609999.3889 | 1265236.1709 | 2610003.9704 | 1265234.0438 | 2610007.9658 | 1265231.1929 | 2610012.689 | 1265225.3746
39 | 2610012.689 | 1265225.3746 | 2610026.6192 | 1265238.3293 | 2610031.5725 | 1265247.8553
40 | 2610012.689 | 1265225.3746 | 2610021.5931 | 1265213.8594 | 2610025.3378 | 1265207.9061 | 2610018.4855 | 1265203.7472 | 2610026.0447 | 1265190.5619
41 | 2610152.0742 | 1265238.3198 | 2610148.7264 | 1265241.0938 | 2610130.9435 | 1265244.5881 | 2610126.6974 | 1265247.9449
42 | 2610026.0447 | 1265190.5619 | 2610038.3646 | 1265193.9739 | 2610048.1855 | 1265195.0324
43 | 2610048.1855 | 1265195.0324 | 2610055.8675 | 1265195.8603
44 | 2610306.7787 | 1265356.9124 | 2610310.6726 | 1265369.2166 | 2610311.9973 | 1265373.7776
45 | 2610311.9973 | 1265373.7776 | 2610330.3813 | 1265368.5621
46 | 2610306.7787 | 1265356.9124 | 2610300.7246 | 1265335.544
47 | 2610306.7787 | 1265356.9124 | 2610299.9834 | 1265359.18 | 2610297.3012 | 1265360.1983 | 2610293.9034 | 1265361.4155
48 | 2610337.4939 | 1265366.5443 | 2610330.3813 | 1265368.5621
49 | 2610204.0453 | 1265381.3078 | 2610203.9543 | 1265372.9129 | 2610200.5213 | 1265364.7565
50 | 2610252.848 | 1265395.3792 | 2610237.2643 | 1265390.0265 | 2610204.0453 | 1265381.3078
51 | 2610204.0453 | 1265381.3078 | 2610176.792 | 1265373.9187
52 | 2610200.5213 | 1265364.7565 | 2610200.2124 | 1265364.0226 | 2610168.7226 | 1265322.4963
53 | 2610252.848 | 1265395.3792 | 2610264.9524 | 1265383.8143 | 2610265.8862 | 1265383.0562
54 | 2610174.4541 | 1265373.2849 | 2610176.792 | 1265373.9187
55 | 2610135.7842 | 1265399.6371 | 2610140.6571 | 1265407.5621 | 2610152.2525 | 1265403.9725
56 | 2610135.7842 | 1265399.6371 | 2610140.505 | 1265390.7724 | 2610140.0308 | 1265384.8142
57 | 2610138.7728 | 1265369.0099 | 2610140.0308 | 1265384.8142
58 | 2610086.5455 | 1265198.5252 | 2610078.7826 | 1265198.5454
59 | 2610086.5455 | 1265198.5252 | 2610084.8967 | 1265194.0304
60 | 2610084.8967 | 1265194.0304 | 2610063.3343 | 1265195.3897
61 | 2610063.3343 | 1265195.3897 | 2610062.4063 | 1265195.4482
62 | 2610289.0502 | 1265294.3384 | 2610320.6682 | 1265284.3417
63 | 2610289.0502 | 1265294.3384 | 2610300.7246 | 1265335.544
64 | 2610320.6682 | 1265284.3417 | 2610323.8735 | 1265294.2542
65 | 2610152.0742 | 1265238.3198 | 2610149.2056 | 1265217.8747
66 | 2610293.9034 | 1265361.4155 | 2610299.2006 | 1265376.4128
67 | 2610293.9034 | 1265361.4155 | 2610285.6489 | 1265367.1941 | 2610274.8069 | 1265375.8147 | 2610265.8862 | 1265383.0562
68 | 2610299.2006 | 1265376.4128 | 2610304.4254 | 1265393.2846
69 | 2610375.2608 | 1265307.4305 | 2610391.1611 | 1265302.878
70 | 2610375.2608 | 1265307.4305 | 2610377.7337 | 1265315.255
71 | 2610377.7337 | 1265315.255 | 2610381.7446 | 1265327.9459
72 | 2610057.5779 | 1265195.7525 | 2610055.8675 | 1265195.8603 | 2610055.8675 | 1265195.8603
73 | 2610312.3333 | 1265418.8205 | 2610319.4231 | 1265441.9644
74 | 2610312.3333 | 1265418.8205 | 2610273.4369 | 1265430.8782
75 | 2610312.3333 | 1265418.8205 | 2610304.4254 | 1265393.2846
76 | 2610396.3197 | 1265434.2082 | 2610398.3801 | 1265442.7536 | 2610403.6029 | 1265461.32 | 2610403.6029 | 1265461.32
77 | 2610396.3197 | 1265434.2082 | 2610394.9987 | 1265428.7292
78 | 2610138.7728 | 1265369.0099 | 2610123.7646 | 1265371.5618
79 | 2610138.7728 | 1265369.0099 | 2610154.3128 | 1265368.2522
80 | 2610161.8444 | 1265313.4258 | 2610168.7226 | 1265322.4963
81 | 2610174.4541 | 1265373.2849 | 2610156.4002 | 1265368.1505 | 2610154.3128 | 1265368.2522
82 | 2610123.0173 | 1265371.6889 | 2610103.8325 | 1265374.951
83 | 2610123.0173 | 1265371.6889 | 2610123.7646 | 1265371.5618
84 | 2610352.9246 | 1265361.7292 | 2610342.2647 | 1265365.1908 | 2610337.4939 | 1265366.5443
85 | 2610062.4063 | 1265195.4482 | 2610057.5779 | 1265195.7525
86 | 2610352.9246 | 1265361.7292 | 2610359.538 | 1265386.1243 | 2610359.5737 | 1265390.8848
87 | 2610393.9045 | 1265424.1909 | 2610392.2357 | 1265417.2696 | 2610391.7945 | 1265398.7744
88 | 2610393.9045 | 1265424.1909 | 2610394.9987 | 1265428.7292
89 | 2610588.9934 | 1265329.8338 | 2610581.1097 | 1265313.2416 | 2610578.3844 | 1265308.8337 | 2610573.3363 | 1265306.5342 | 2610557.6176 | 1265309.0932
90 | 2610557.6176 | 1265309.0932 | 2610557.4599 | 1265309.1189 | 2610554.2659 | 1265303.8602

## bus_geodata
| x | y | coords
0 | 2610472.6735 | 1265391.5473
1 | 2610454.7732 | 1265393.4601
2 | 2610456.4466 | 1265364.7012
3 | 2610485.0111 | 1265365.5743
4 | 2610491.9425 | 1265338.6431
5 | 2610389.5852 | 1265352.7536
6 | 2610499.5706 | 1265336.8912
7 | 2610390.3654 | 1265367.2983
8 | 2610387.2906 | 1265345.4938
9 | 2610369.724 | 1265356.4882
10 | 2610503.1359 | 1265364.4722
11 | 2610497.4795 | 1265314.3942
12 | 2610390.4861 | 1265369.5397
13 | 2610384.6133 | 1265337.0229
14 | 2610366.447 | 1265357.5276
15 | 2610097.1298 | 1265299.9911
16 | 2610109.383 | 1265286.7028
17 | 2610088.4623 | 1265302.4894
18 | 2610099.3474 | 1265274.7562
19 | 2610121.9649 | 1265277.8584
20 | 2610059.8519 | 1265310.7578
21 | 2610071.8339 | 1265283.9217
22 | 2610130.3849 | 1265271.9394
23 | 2610043.8614 | 1265292.4751
24 | 2610153.6769 | 1265302.6551
25 | 2610121.4195 | 1265260.346
26 | 2610099.1771 | 1265226.7996
27 | 2610117.4704 | 1265255.2392
28 | 2610098.7238 | 1265226.0243
29 | 2609994.6607 | 1265240.4881
30 | 2609990.1056 | 1265252.2149
31 | 2610012.689 | 1265225.3746
32 | 2610126.6974 | 1265247.9449
33 | 2610026.0447 | 1265190.5619
34 | 2610048.1855 | 1265195.0324
35 | 2610311.9973 | 1265373.7776
36 | 2610306.7787 | 1265356.9124
37 | 2610330.3813 | 1265368.5621
38 | 2610204.0453 | 1265381.3078
39 | 2610200.5213 | 1265364.7565
40 | 2610252.848 | 1265395.3792
41 | 2610176.792 | 1265373.9187
42 | 2610135.7842 | 1265399.6371
43 | 2610152.2525 | 1265403.9725
44 | 2610140.0308 | 1265384.8142
45 | 2610031.5725 | 1265247.8553
46 | 2610086.5455 | 1265198.5252
47 | 2610078.7826 | 1265198.5454
48 | 2610084.8966 | 1265194.0304
49 | 2610063.3343 | 1265195.3897
50 | 2610289.0502 | 1265294.3384
51 | 2610320.6682 | 1265284.3417
52 | 2610300.7246 | 1265335.544
53 | 2610152.0742 | 1265238.3198
54 | 2610149.2056 | 1265217.8747
55 | 2610293.9034 | 1265361.4155
56 | 2610299.2006 | 1265376.4128
57 | 2610265.8862 | 1265383.0562
58 | 2610375.2608 | 1265307.4305
59 | 2610391.1611 | 1265302.878
60 | 2610377.7337 | 1265315.255
61 | 2610480.1589 | 1265302.857
62 | 2610055.8675 | 1265195.8603
63 | 2610319.4231 | 1265441.9644
64 | 2610312.3333 | 1265418.8205
65 | 2610273.4369 | 1265430.8782
66 | 2610403.6029 | 1265461.32
67 | 2610396.3197 | 1265434.2082
68 | 2610138.7728 | 1265369.0099
69 | 2610168.7226 | 1265322.4963
70 | 2610174.4541 | 1265373.2849
71 | 2610103.8325 | 1265374.951
72 | 2610123.0173 | 1265371.6889
73 | 2610304.4254 | 1265393.2846
74 | 2610337.4939 | 1265366.5443
75 | 2610154.3128 | 1265368.2522
76 | 2610161.8444 | 1265313.4258
77 | 2610323.8735 | 1265294.2542
78 | 2610062.4063 | 1265195.4482
79 | 2610381.7446 | 1265327.9459
80 | 2610352.9246 | 1265361.7292
81 | 2610359.5737 | 1265390.8848
82 | 2610393.9045 | 1265424.1909
83 | 2610391.7945 | 1265398.7744
84 | 2610394.9987 | 1265428.7292
85 | 2610057.5779 | 1265195.7525
86 | 2610588.9934 | 1265329.8338
87 | 2610510.4867 | 1265413.9498
88 | 2610557.6176 | 1265309.0932
89 | 2610123.7646 | 1265371.5618
90 | 2610554.2659 | 1265303.8602
91 | 2610405.877 | 1265341.8677
92 | 2610130.3849 | 1265271.9394

## line_std_types
| c_nf_per_km | r_ohm_per_km | x_ohm_per_km | max_i_ka | type | q_mm2 | alpha | voltage_rating
NAYY 4x50 SE | 210 | 0.642 | 0.083 | 0.142 | cs | 50 | 0.00403 | LV
NAYY 4x120 SE | 264 | 0.225 | 0.08 | 0.242 | cs | 120 | 0.00403 | LV
NAYY 4x150 SE | 261 | 0.208 | 0.08 | 0.27 | cs | 150 | 0.00403 | LV
NA2XS2Y 1x95 RM/25 12/20 kV | 216 | 0.313 | 0.132 | 0.252 | cs | 95 | 0.00403 | MV
NA2XS2Y 1x185 RM/25 12/20 kV | 273 | 0.161 | 0.117 | 0.362 | cs | 185 | 0.00403 | MV
NA2XS2Y 1x240 RM/25 12/20 kV | 304 | 0.122 | 0.112 | 0.421 | cs | 240 | 0.00403 | MV
NA2XS2Y 1x95 RM/25 6/10 kV | 315 | 0.313 | 0.123 | 0.249 | cs | 95 | 0.00403 | MV
NA2XS2Y 1x185 RM/25 6/10 kV | 406 | 0.161 | 0.11 | 0.358 | cs | 185 | 0.00403 | MV
NA2XS2Y 1x240 RM/25 6/10 kV | 456 | 0.122 | 0.105 | 0.416 | cs | 240 | 0.00403 | MV
NA2XS2Y 1x150 RM/25 12/20 kV | 250 | 0.206 | 0.116 | 0.319 | cs | 150 | 0.00403 | MV
NA2XS2Y 1x120 RM/25 12/20 kV | 230 | 0.253 | 0.119 | 0.283 | cs | 120 | 0.00403 | MV
NA2XS2Y 1x70 RM/25 12/20 kV | 190 | 0.443 | 0.132 | 0.22 | cs | 70 | 0.00403 | MV
NA2XS2Y 1x150 RM/25 6/10 kV | 360 | 0.206 | 0.11 | 0.315 | cs | 150 | 0.00403 | MV
NA2XS2Y 1x120 RM/25 6/10 kV | 340 | 0.253 | 0.113 | 0.28 | cs | 120 | 0.00403 | MV
NA2XS2Y 1x70 RM/25 6/10 kV | 280 | 0.443 | 0.123 | 0.217 | cs | 70 | 0.00403 | MV
N2XS(FL)2Y 1x120 RM/35 64/110 kV | 112 | 0.153 | 0.166 | 0.366 | cs | 120 | 0.00393 | HV
N2XS(FL)2Y 1x185 RM/35 64/110 kV | 125 | 0.099 | 0.156 | 0.457 | cs | 185 | 0.00393 | HV
N2XS(FL)2Y 1x240 RM/35 64/110 kV | 135 | 0.075 | 0.149 | 0.526 | cs | 240 | 0.00393 | HV
N2XS(FL)2Y 1x300 RM/35 64/110 kV | 144 | 0.06 | 0.144 | 0.588 | cs | 300 | 0.00393 | HV
15-AL1/3-ST1A 0.4 | 11 | 1.8769 | 0.35 | 0.105 | ol | 16 | 0.00403 | LV
24-AL1/4-ST1A 0.4 | 11.25 | 1.2012 | 0.335 | 0.14 | ol | 24 | 0.00403 | LV
48-AL1/8-ST1A 0.4 | 12.2 | 0.5939 | 0.3 | 0.21 | ol | 48 | 0.00403 | LV
94-AL1/15-ST1A 0.4 | 13.2 | 0.306 | 0.29 | 0.35 | ol | 94 | 0.00403 | LV
34-AL1/6-ST1A 10.0 | 9.7 | 0.8342 | 0.36 | 0.17 | ol | 34 | 0.00403 | MV
48-AL1/8-ST1A 10.0 | 10.1 | 0.5939 | 0.35 | 0.21 | ol | 48 | 0.00403 | MV
70-AL1/11-ST1A 10.0 | 10.4 | 0.4132 | 0.339 | 0.29 | ol | 70 | 0.00403 | MV
94-AL1/15-ST1A 10.0 | 10.75 | 0.306 | 0.33 | 0.35 | ol | 94 | 0.00403 | MV
122-AL1/20-ST1A 10.0 | 11.1 | 0.2376 | 0.323 | 0.41 | ol | 122 | 0.00403 | MV
149-AL1/24-ST1A 10.0 | 11.25 | 0.194 | 0.315 | 0.47 | ol | 149 | 0.00403 | MV
34-AL1/6-ST1A 20.0 | 9.15 | 0.8342 | 0.382 | 0.17 | ol | 34 | 0.00403 | MV
48-AL1/8-ST1A 20.0 | 9.5 | 0.5939 | 0.372 | 0.21 | ol | 48 | 0.00403 | MV
70-AL1/11-ST1A 20.0 | 9.7 | 0.4132 | 0.36 | 0.29 | ol | 70 | 0.00403 | MV
94-AL1/15-ST1A 20.0 | 10 | 0.306 | 0.35 | 0.35 | ol | 94 | 0.00403 | MV
122-AL1/20-ST1A 20.0 | 10.3 | 0.2376 | 0.344 | 0.41 | ol | 122 | 0.00403 | MV
149-AL1/24-ST1A 20.0 | 10.5 | 0.194 | 0.337 | 0.47 | ol | 149 | 0.00403 | MV
184-AL1/30-ST1A 20.0 | 10.75 | 0.1571 | 0.33 | 0.535 | ol | 184 | 0.00403 | MV
243-AL1/39-ST1A 20.0 | 11 | 0.1188 | 0.32 | 0.645 | ol | 243 | 0.00403 | MV
48-AL1/8-ST1A 110.0 | 8 | 0.5939 | 0.46 | 0.21 | ol | 48 | 0.00403 | HV
70-AL1/11-ST1A 110.0 | 8.4 | 0.4132 | 0.45 | 0.29 | ol | 70 | 0.00403 | HV
94-AL1/15-ST1A 110.0 | 8.65 | 0.306 | 0.44 | 0.35 | ol | 94 | 0.00403 | HV
122-AL1/20-ST1A 110.0 | 8.5 | 0.2376 | 0.43 | 0.41 | ol | 122 | 0.00403 | HV
149-AL1/24-ST1A 110.0 | 8.75 | 0.194 | 0.41 | 0.47 | ol | 149 | 0.00403 | HV
184-AL1/30-ST1A 110.0 | 8.8 | 0.1571 | 0.4 | 0.535 | ol | 184 | 0.00403 | HV
243-AL1/39-ST1A 110.0 | 9 | 0.1188 | 0.39 | 0.645 | ol | 243 | 0.00403 | HV
305-AL1/39-ST1A 110.0 | 9.2 | 0.0949 | 0.38 | 0.74 | ol | 305 | 0.00403 | HV
490-AL1/64-ST1A 110.0 | 9.75 | 0.059 | 0.37 | 0.96 | ol | 490 | 0.00403 | HV
679-AL1/86-ST1A 110.0 | 9.95 | 0.042 | 0.36 | 1.15 | ol | 679 | 0.00403 | HV
490-AL1/64-ST1A 220.0 | 10 | 0.059 | 0.285 | 0.96 | ol | 490 | 0.00403 | HV
679-AL1/86-ST1A 220.0 | 11.7 | 0.042 | 0.275 | 1.15 | ol | 679 | 0.00403 | HV
490-AL1/64-ST1A 380.0 | 11 | 0.059 | 0.253 | 0.96 | ol | 490 | 0.00403 | HV
679-AL1/86-ST1A 380.0 | 14.6 | 0.042 | 0.25 | 1.15 | ol | 679 | 0.00403 | HV

## trafo_std_types
| i0_percent | pfe_kw | vkr_percent | sn_mva | vn_lv_kv | vn_hv_kv | vk_percent | shift_degree | vector_group | tap_side | tap_neutral | tap_min | tap_max | tap_step_degree | tap_step_percent | tap_phase_shifter
160 MVA 380/110 kV | 0.06 | 60 | 0.25 | 160 | 110 | 380 | 12.2 | 0 | Yy0 | hv | 0 | -9 | 9 | 0 | 1.5 | FALSE
100 MVA 220/110 kV | 0.06 | 55 | 0.26 | 100 | 110 | 220 | 12 | 0 | Yy0 | hv | 0 | -9 | 9 | 0 | 1.5 | FALSE
63 MVA 110/20 kV | 0.04 | 22 | 0.32 | 63 | 20 | 110 | 18 | 150 | YNd5 | hv | 0 | -9 | 9 | 0 | 1.5 | FALSE
40 MVA 110/20 kV | 0.05 | 18 | 0.34 | 40 | 20 | 110 | 16.2 | 150 | YNd5 | hv | 0 | -9 | 9 | 0 | 1.5 | FALSE
25 MVA 110/20 kV | 0.07 | 14 | 0.41 | 25 | 20 | 110 | 12 | 150 | YNd5 | hv | 0 | -9 | 9 | 0 | 1.5 | FALSE
63 MVA 110/10 kV | 0.04 | 22 | 0.32 | 63 | 10 | 110 | 18 | 150 | YNd5 | hv | 0 | -9 | 9 | 0 | 1.5 | FALSE
40 MVA 110/10 kV | 0.05 | 18 | 0.34 | 40 | 10 | 110 | 16.2 | 150 | YNd5 | hv | 0 | -9 | 9 | 0 | 1.5 | FALSE
25 MVA 110/10 kV | 0.07 | 14 | 0.41 | 25 | 10 | 110 | 12 | 150 | YNd5 | hv | 0 | -9 | 9 | 0 | 1.5 | FALSE
0.25 MVA 20/0.4 kV | 0.32 | 0.8 | 1.44 | 0.25 | 0.4 | 20 | 6 | 150 | Yzn5 | hv | 0 | -2 | 2 | 0 | 2.5 | FALSE
0.4 MVA 20/0.4 kV | 0.3375 | 1.35 | 1.425 | 0.4 | 0.4 | 20 | 6 | 150 | Dyn5 | hv | 0 | -2 | 2 | 0 | 2.5 | FALSE
0.63 MVA 20/0.4 kV | 0.2619 | 1.65 | 1.206 | 0.63 | 0.4 | 20 | 6 | 150 | Dyn5 | hv | 0 | -2 | 2 | 0 | 2.5 | FALSE
0.25 MVA 10/0.4 kV | 0.24 | 0.6 | 1.2 | 0.25 | 0.4 | 10 | 4 | 150 | Dyn5 | hv | 0 | -2 | 2 | 0 | 2.5 | FALSE
0.4 MVA 10/0.4 kV | 0.2375 | 0.95 | 1.325 | 0.4 | 0.4 | 10 | 4 | 150 | Dyn5 | hv | 0 | -2 | 2 | 0 | 2.5 | FALSE
0.63 MVA 10/0.4 kV | 0.1873 | 1.18 | 1.0794 | 0.63 | 0.4 | 10 | 4 | 150 | Dyn5 | hv | 0 | -2 | 2 | 0 | 2.5 | FALSE

## trafo3w_std_types
| sn_hv_mva | sn_mv_mva | sn_lv_mva | vn_hv_kv | vn_mv_kv | vn_lv_kv | vk_hv_percent | vk_mv_percent | vk_lv_percent | vkr_hv_percent | vkr_mv_percent | vkr_lv_percent | pfe_kw | i0_percent | shift_mv_degree | shift_lv_degree | vector_group | tap_side | tap_neutral | tap_min | tap_max | tap_step_percent
63/25/38 MVA 110/20/10 kV | 63 | 25 | 38 | 110 | 20 | 10 | 10.4 | 10.4 | 10.4 | 0.28 | 0.32 | 0.35 | 35 | 0.89 | 0 | 0 | YN0yn0yn0 | hv | 0 | -10 | 10 | 1.2
63/25/38 MVA 110/10/10 kV | 63 | 25 | 38 | 110 | 10 | 10 | 10.4 | 10.4 | 10.4 | 0.28 | 0.32 | 0.35 | 35 | 0.89 | 0 | 0 | YN0yn0yn0 | hv | 0 | -10 | 10 | 1.2

## fuse_std_types
| fuse_type | i_rated_a | t_avg | t_min | t_total | x_avg | x_min | x_total
HV 100A | HV 100A | 100 | 0 | [10.0, 3.64, 0.854, 0.281, 0.1, 0.0531, 0.022, 0.01] | [10.0, 4.267, 1.21, 0.403, 0.1, 0.058, 0.022, 0.01] | 0 | [300.0, 350.0, 450.0, 550.0, 700.0, 850.0, 1200.0, 1752.0] | [600.0, 700.0, 900.0, 1150.0, 1665.0, 2000.0, 3000.0, 4313.0]
HV 10A | HV 10A | 10 | 0 | [10.0, 1675.0, 0.344, 0.156, 0.1, 0.0417, 0.0171, 0.01] | [10.0, 1.3, 0.3, 0.155, 0.1, 0.0555, 0.023, 0.01] | 0 | [30.0, 32.0, 35.0, 37.0, 39.0, 50.0, 70.0, 88.0] | [60.0, 70.0, 80.0, 87.0, 94.0, 110.0, 150.0, 216.0]
HV 125A | HV 125A | 125 | 0 | [10.0, 1.82, 0.344, 0.1, 0.0467, 0.0269, 0.01] | [10.0, 2.478, 0.426, 0.1, 0.0427, 0.0211, 0.01] | 0 | [375.0, 500.0, 700.0, 925.0, 1200.0, 1500.0, 2341.0] | [750.0, 1000.0, 1500.0, 2200.0, 3000.0, 4000.0, 5765.0]
HV 160A | HV 160A | 160 | 0 | [10.0, 4.15, 1.03, 0.198, 0.1, 0.051, 0.0172, 0.01] | [10.0, 2.3, 0.734, 0.274, 0.1, 0.046, 0.0177, 0.01] | 0 | [480.0, 550.0, 700.0, 1000.0, 1260.0, 1600.0, 2500.0, 3227.0] | [960.0, 1300.0, 1700.0, 2200.0, 2996.0, 4000.0, 6000.0, 7946.0]
HV 16A | HV 16A | 16 | 0 | [10.0, 0.352, 0.164, 0.1, 0.0649, 0.0342, 0.01] | [10.0, 2.34, 0.722, 0.181, 0.1, 0.055, 0.0296, 0.01] | 0 | [48.0, 60.0, 65.0, 71.0, 80.0, 100.0, 162.0] | [96.0, 110.0, 125.0, 150.0, 168.0, 200.0, 250.0, 398.0]
HV 200A | HV 200A | 200 | 0 | [10.0, 4.267, 1.21, 0.403, 0.1, 0.058, 0.022, 0.01] | [10.0, 3.73, 1.654, 0.328, 0.1, 0.0531, 0.019, 0.01] | 0 | [600.0, 700.0, 900.0, 1150.0, 1665.0, 2000.0, 3000.0, 4313.0] | [1200.0, 1500.0, 1800.0, 2700.0, 3960.0, 5000.0, 7500.0, 10620.0]
HV 20A | HV 20A | 20 | 0 | [10.0, 1.3, 0.3, 0.155, 0.1, 0.0555, 0.023, 0.01] | [10.0, 1.3, 0.161, 0.1, 0.0611, 0.0399, 0.0141, 0.01] | 0 | [60.0, 70.0, 80.0, 87.0, 94.0, 110.0, 150.0, 216.0] | [120.0, 150.0, 200.0, 223.0, 260.0, 300.0, 450.0, 532.0]
HV 25A | HV 25A | 25 | 0 | [10.0, 2.512, 0.833, 0.299, 0.1, 0.0372, 0.0223, 0.01] | [10.0, 3.125, 0.597, 0.198, 0.1, 0.0378, 0.022, 0.01] | 0 | [75.0, 82.0, 90.0, 100.0, 124.0, 170.0, 200.0, 289.0] | [150.0, 170.0, 210.0, 250.0, 294.0, 400.0, 500.0, 711.0]
HV 31.5A | HV 31.5A | 31.5 | 0 | [10.0, 2.34, 0.722, 0.181, 0.1, 0.055, 0.0296, 0.01] | [10.0, 2.84, 0.368, 0.164, 0.1, 0.0621, 0.0378, 0.0195, 0.01] | 0 | [95.0, 110.0, 125.0, 150.0, 165.0, 200.0, 250.0, 390.0] | [189.0, 220.0, 300.0, 350.0, 393.0, 450.0, 530.0, 700.0, 960.0]
HV 40A | HV 40A | 40 | 0 | [10.0, 1.3, 0.161, 0.1, 0.0611, 0.0399, 0.0141, 0.01] | [10.0, 2.05, 0.369, 0.198, 0.1, 0.051, 0.0298, 0.01] | 0 | [120.0, 150.0, 200.0, 223.0, 260.0, 300.0, 450.0, 532.0] | [240.0, 300.0, 400.0, 450.0, 530.0, 650.0, 800.0, 1311.0]
HV 50A | HV 50A | 50 | 0 | [10.0, 3.215, 0.597, 0.198, 0.1, 0.0378, 0.022, 0.01] | [10.0, 3.64, 0.854, 0.281, 0.1, 0.0531, 0.022, 0.01] | 0 | [150.0, 170.0, 210.0, 250.0, 294.0, 400.0, 500.0, 711.0] | [300.0, 350.0, 450.0, 550.0, 700.0, 850.0, 1200.0, 1752.0]
HV 6.3A | HV 6.3A | 6.3 | 0 | [10.0, 1.39, 0.344, 0.168, 0.1, 0.056, 0.0263, 0.01] | [10.0, 1.711, 0.516, 0.198, 0.1, 0.0634, 0.0303, 0.01] | 0 | [19.0, 19.5, 20.4, 20.8, 22.0, 25.0, 32.0, 48.0] | [38.0, 40.0, 43.0, 48.0, 53.0, 60.0, 75.0, 118.0]
HV 63A | HV 63A | 63 | 0 | [10.0, 2.84, 0.368, 0.164, 0.1, 0.0621, 0.0378, 0.0195, 0.01] | [10.0, 1.82, 0.344, 0.1, 0.0467, 0.0269, 0.01] | 0 | [189.0, 220.0, 300.0, 350.0, 393.0, 450.0, 530.0, 700.0, 961.0] | [378.0, 500.0, 700.0, 934.0, 1200.0, 1500.0, 2366.0]
HV 80A | HV 80A | 80 | 0 | [10.0, 2.05, 0.369, 0.198, 0.1, 0.051, 0.0298, 0.01] | [10.0, 4.15, 1.03, 0.198, 0.1, 0.051, 0.0172, 0.01] | 0 | [240.0, 300.0, 400.0, 450.0, 530.0, 650.0, 800.0, 1311.0] | [480.0, 550.0, 700.0, 1000.0, 1260.0, 1600.0, 2500.0, 3227.0]
Siemens NH-1-100 | Siemens NH-1-100 | 100 | [5400.0, 2000.0, 400.0, 20.0, 1.0, 0.2, 0.012, 0.004] | 0 | 0 | [150.0, 190.0, 250.0, 430.0, 900.0, 1250.0, 2700.0, 3600.0] | 0 | 0
Siemens NH-1-125 | Siemens NH-1-125 | 125 | [4800.0, 120.0, 7.0, 0.1, 0.004] | 0 | 0 | [180.0, 400.0, 740.0, 2000.0, 4250.0] | 0 | 0
Siemens NH-1-16 | Siemens NH-1-16 | 16 | [4000.0, 400.0, 2.0, 0.1, 0.04, 0.01] | 0 | 0 | [26.0, 35.0, 75.0, 150.0, 200.0, 300.0] | 0 | 0
Siemens NH-1-160 | Siemens NH-1-160 | 160 | [4800.0, 120.0, 7.0, 0.1, 0.004] | 0 | 0 | [210.0, 500.0, 900.0, 2300.0, 5000.0] | 0 | 0
Siemens NH-1-25 | Siemens NH-1-25 | 25 | [4000.0, 1000.0, 10.0, 0.2, 0.02, 0.01] | 0 | 0 | [40.0, 50.0, 100.0, 210.0, 400.0, 500.0] | 0 | 0
Siemens NH-1-50 | Siemens NH-1-50 | 50 | [4000.0, 40.0, 4.0, 1.0, 0.02, 0.01] | 0 | 0 | [86.0, 200.0, 300.0, 400.0, 1000.0, 1280.0] | 0 | 0
Siemens NH-1-63 | Siemens NH-1-63 | 63 | [4000.0, 100.0, 10.0, 2.0, 0.04, 0.01] | 0 | 0 | [100.0, 200.0, 300.0, 400.0, 1000.0, 1500.0] | 0 | 0
Siemens NH-1-80 | Siemens NH-1-80 | 80 | [4800.0, 120.0, 7.0, 0.1, 0.01] | 0 | 0 | [150.58, 250.0, 450.0, 1150.0, 2470.0] | 0 | 0
Siemens NH-2-1000 | Siemens NH-2-1000 | 1000 | [4800.0, 120.0, 7.0, 0.1, 0.004] | 0 | 0 | [1900.0, 3500.0, 8400.0, 24000.0, 52000.0] | 0 | 0
Siemens NH-2-200 | Siemens NH-2-200 | 200 | [4800.0, 120.0, 7.0, 0.1, 0.004] | 0 | 0 | [280.0, 650.0, 1200.0, 3000.0, 7000.0] | 0 | 0
Siemens NH-2-224 | Siemens NH-2-224 | 224 | [4800.0, 120.0, 7.0, 0.2, 0.04, 0.004] | 0 | 0 | [400.0, 750.0, 1453.0, 3025.0, 4315.0, 7600.0] | 0 | 0
Siemens NH-2-250 | Siemens NH-2-250 | 250 | [4800.0, 120.0, 7.0, 0.1, 0.004] | 0 | 0 | [450.0, 800.0, 1650.0, 4000.0, 8500.0] | 0 | 0
Siemens NH-2-315 | Siemens NH-2-315 | 315 | [4800.0, 120.0, 7.0, 0.1, 0.004] | 0 | 0 | [550.0, 920.0, 1900.0, 5000.0, 11000.0] | 0 | 0
Siemens NH-2-355 | Siemens NH-2-355 | 355 | [4800.0, 120.0, 6.0, 0.1, 0.004] | 0 | 0 | [650.0, 1116.27, 2350.0, 5840.0, 12790.0] | 0 | 0
Siemens NH-2-400 | Siemens NH-2-400 | 400 | [4800.0, 120.0, 7.0, 0.1, 0.004] | 0 | 0 | [720.0, 1350.0, 2800.0, 6500.0, 15000.0] | 0 | 0
Siemens NH-2-425 | Siemens NH-2-425 | 425 | [4800.0, 120.0, 7.0, 0.1, 0.004] | 0 | 0 | [850.0, 1500.0, 3050.0, 7500.0, 16500.0] | 0 | 0
Siemens NH-2-630 | Siemens NH-2-630 | 630 | [4800.0, 120.0, 7.0, 0.1, 0.004] | 0 | 0 | [1200.0, 2000.0, 4800.0, 12000.0, 26000.0] | 0 | 0

## dtypes
| element | column | dtype
0 | bus | name | object
1 | bus | vn_kv | float64
2 | bus | type | object
3 | bus | zone | object
4 | bus | in_service | bool
5 | load | name | object
6 | load | bus | uint32
7 | load | p_mw | float64
8 | load | q_mvar | float64
9 | load | const_z_percent | float64
10 | load | const_i_percent | float64
11 | load | sn_mva | float64
12 | load | scaling | float64
13 | load | in_service | bool
14 | load | type | object
15 | ext_grid | name | object
16 | ext_grid | bus | uint32
17 | ext_grid | vm_pu | float64
18 | ext_grid | va_degree | float64
19 | ext_grid | slack_weight | float64
20 | ext_grid | in_service | bool
21 | line | name | object
22 | line | std_type | object
23 | line | from_bus | uint32
24 | line | to_bus | uint32
25 | line | length_km | float64
26 | line | r_ohm_per_km | float64
27 | line | x_ohm_per_km | float64
28 | line | c_nf_per_km | float64
29 | line | g_us_per_km | float64
30 | line | max_i_ka | float64
31 | line | df | float64
32 | line | parallel | uint32
33 | line | type | object
34 | line | in_service | bool
35 | trafo | name | object
36 | trafo | std_type | object
37 | trafo | hv_bus | uint32
38 | trafo | lv_bus | uint32
39 | trafo | sn_mva | float64
40 | trafo | vn_hv_kv | float64
41 | trafo | vn_lv_kv | float64
42 | trafo | vk_percent | float64
43 | trafo | vkr_percent | float64
44 | trafo | pfe_kw | float64
45 | trafo | i0_percent | float64
46 | trafo | shift_degree | float64
47 | trafo | tap_side | object
48 | trafo | tap_neutral | int32
49 | trafo | tap_min | int32
50 | trafo | tap_max | int32
51 | trafo | tap_step_percent | float64
52 | trafo | tap_step_degree | float64
53 | trafo | tap_pos | int32
54 | trafo | tap_phase_shifter | bool
55 | trafo | parallel | uint32
56 | trafo | df | float64
57 | trafo | in_service | bool
58 | line_geodata | coords | object
59 | bus_geodata | x | float64
60 | bus_geodata | y | float64
61 | bus_geodata | coords | object

## parameters
| version | format_version | converged | OPF_converged | name | f_hz | sn_mva
0 | 2.14.6 | 2.14.0 | FALSE | FALSE |  | 50 | 1