## bus
| name | vn_kv | type | zone | in_service
0 | bus_LV_2765-31_0_4_node_0 | 0.4 | n |  | TRUE
1 | bus_LV_2765-31_0_4_node_1 | 0.4 | n |  | TRUE
2 | bus_LV_2765-31_0_4_node_2 | 0.4 | n |  | TRUE
3 | bus_LV_2765-31_0_4_node_3 | 0.4 | n |  | TRUE
4 | bus_LV_2765-31_0_4_node_41 | 0.4 | n |  | TRUE
5 | bus_LV_2765-31_0_4_node_39 | 0.4 | n |  | TRUE
6 | bus_LV_2765-31_0_4_node_4 | 0.4 | n |  | TRUE
7 | bus_LV_2765-31_0_4_node_5 | 0.4 | n |  | TRUE
8 | bus_LV_2765-31_0_4_node_6 | 0.4 | n |  | TRUE
9 | bus_LV_2765-31_0_4_node_9 | 0.4 | n |  | TRUE
10 | bus_LV_2765-31_0_4_node_7 | 0.4 | n |  | TRUE
11 | bus_LV_2765-31_0_4_node_37 | 0.4 | n |  | TRUE
12 | bus_LV_2765-31_0_4_node_35 | 0.4 | n |  | TRUE
13 | bus_LV_2765-31_0_4_node_43 | 0.4 | n |  | TRUE
14 | bus_LV_2765-31_0_4_node_42 | 0.4 | n |  | TRUE
15 | bus_LV_2765-31_0_4_node_10 | 0.4 | n |  | TRUE
16 | bus_LV_2765-31_0_4_node_11 | 0.4 | n |  | TRUE
17 | bus_LV_2765-31_0_4_node_8 | 0.4 | n |  | TRUE
18 | bus_LV_2765-31_0_4_node_12 | 0.4 | n |  | TRUE
19 | bus_LV_2765-31_0_4_node_22 | 0.4 | n |  | TRUE
20 | bus_LV_2765-31_0_4_node_23 | 0.4 | n |  | TRUE
21 | bus_LV_2765-31_0_4_node_13 | 0.4 | n |  | TRUE
22 | bus_LV_2765-31_0_4_node_14 | 0.4 | n |  | TRUE
23 | bus_LV_2765-31_0_4_node_99 | 0.4 | n |  | TRUE
24 | bus_LV_2765-31_0_4_node_98 | 0.4 | n |  | TRUE
25 | bus_LV_2765-31_0_4_node_15 | 0.4 | n |  | TRUE
26 | bus_LV_2765-31_0_4_node_16 | 0.4 | n |  | TRUE
27 | bus_LV_2765-31_0_4_node_17 | 0.4 | n |  | TRUE
28 | bus_LV_2765-31_0_4_node_18 | 0.4 | n |  | TRUE
29 | bus_LV_2765-31_0_4_node_97 | 0.4 | n |  | TRUE
30 | bus_LV_2765-31_0_4_node_19 | 0.4 | n |  | TRUE
31 | bus_LV_2765-31_0_4_node_20 | 0.4 | n |  | TRUE
32 | bus_LV_2765-31_0_4_node_21 | 0.4 | n |  | TRUE
33 | bus_LV_2765-31_0_4_node_24 | 0.4 | n |  | TRUE
34 | bus_LV_2765-31_0_4_node_25 | 0.4 | n |  | TRUE
35 | bus_LV_2765-31_0_4_node_26 | 0.4 | n |  | TRUE
36 | bus_LV_2765-31_0_4_node_27 | 0.4 | n |  | TRUE
37 | bus_LV_2765-31_0_4_node_45 | 0.4 | n |  | TRUE
38 | bus_LV_2765-31_0_4_node_34 | 0.4 | n |  | TRUE
39 | bus_LV_2765-31_0_4_node_28 | 0.4 | n |  | TRUE
40 | bus_LV_2765-31_0_4_node_29 | 0.4 | n |  | TRUE
41 | bus_LV_2765-31_0_4_node_30 | 0.4 | n |  | TRUE
42 | bus_LV_2765-31_0_4_node_31 | 0.4 | n |  | TRUE
43 | bus_LV_2765-31_0_4_node_32 | 0.4 | n |  | TRUE
44 | bus_LV_2765-31_0_4_node_33 | 0.4 | n |  | TRUE
45 | bus_LV_2765-31_0_4_node_36 | 0.4 | n |  | TRUE
46 | bus_LV_2765-31_0_4_node_44 | 0.4 | n |  | TRUE
47 | bus_LV_2765-31_0_4_node_38 | 0.4 | n |  | TRUE
48 | bus_LV_2765-31_0_4_node_49 | 0.4 | n |  | TRUE
49 | bus_LV_2765-31_0_4_node_46 | 0.4 | n |  | TRUE
50 | bus_LV_2765-31_0_4_node_47 | 0.4 | n |  | TRUE
51 | bus_LV_2765-31_0_4_node_40 | 0.4 | n |  | TRUE
52 | bus_LV_2765-31_0_4_node_48 | 0.4 | n |  | TRUE
53 | bus_LV_2765-31_0_4_node_74 | 0.4 | n |  | TRUE
54 | bus_LV_2765-31_0_4_node_75 | 0.4 | n |  | TRUE
55 | bus_LV_2765-31_0_4_node_101 | 0.4 | n |  | TRUE
56 | bus_LV_2765-31_0_4_node_53 | 0.4 | n |  | TRUE
57 | bus_LV_2765-31_0_4_node_51 | 0.4 | n |  | TRUE
58 | bus_LV_2765-31_0_4_node_96 | 0.4 | n |  | TRUE
59 | bus_LV_2765-31_0_4_node_52 | 0.4 | n |  | TRUE
60 | bus_LV_2765-31_0_4_node_50 | 0.4 | n |  | TRUE
61 | bus_LV_2765-31_0_4_node_54 | 0.4 | n |  | TRUE
62 | bus_LV_2765-31_0_4_node_55 | 0.4 | n |  | TRUE
63 | bus_LV_2765-31_0_4_node_56 | 0.4 | n |  | TRUE
64 | bus_LV_2765-31_0_4_node_57 | 0.4 | n |  | TRUE
65 | bus_LV_2765-31_0_4_node_58 | 0.4 | n |  | TRUE
66 | bus_LV_2765-31_0_4_node_59 | 0.4 | n |  | TRUE
67 | bus_LV_2765-31_0_4_node_60 | 0.4 | n |  | TRUE
68 | bus_LV_2765-31_0_4_node_61 | 0.4 | n |  | TRUE
69 | bus_LV_2765-31_0_4_node_76 | 0.4 | n |  | TRUE
70 | bus_LV_2765-31_0_4_node_77 | 0.4 | n |  | TRUE
71 | bus_LV_2765-31_0_4_node_62 | 0.4 | n |  | TRUE
72 | bus_LV_2765-31_0_4_node_92 | 0.4 | n |  | TRUE
73 | bus_LV_2765-31_0_4_node_100 | 0.4 | n |  | TRUE
74 | bus_LV_2765-31_0_4_node_84 | 0.4 | n |  | TRUE
75 | bus_LV_2765-31_0_4_node_63 | 0.4 | n |  | TRUE
76 | bus_LV_2765-31_0_4_node_64 | 0.4 | n |  | TRUE
77 | bus_LV_2765-31_0_4_node_65 | 0.4 | n |  | TRUE
78 | bus_LV_2765-31_0_4_node_66 | 0.4 | n |  | TRUE
79 | bus_LV_2765-31_0_4_node_67 | 0.4 | n |  | TRUE
80 | bus_LV_2765-31_0_4_node_68 | 0.4 | n |  | TRUE
81 | bus_LV_2765-31_0_4_node_69 | 0.4 | n |  | TRUE
82 | bus_LV_2765-31_0_4_node_70 | 0.4 | n |  | TRUE
83 | bus_LV_2765-31_0_4_node_71 | 0.4 | n |  | TRUE
84 | bus_LV_2765-31_0_4_node_73 | 0.4 | n |  | TRUE
85 | bus_LV_2765-31_0_4_node_72 | 0.4 | n |  | TRUE
86 | bus_LV_2765-31_0_4_node_81 | 0.4 | n |  | TRUE
87 | bus_LV_2765-31_0_4_node_78 | 0.4 | n |  | TRUE
88 | bus_LV_2765-31_0_4_node_79 | 0.4 | n |  | TRUE
89 | bus_LV_2765-31_0_4_node_80 | 0.4 | n |  | TRUE
90 | bus_LV_2765-31_0_4_node_82 | 0.4 | n |  | TRUE
91 | bus_LV_2765-31_0_4_node_83 | 0.4 | n |  | TRUE
92 | bus_LV_2765-31_0_4_node_85 | 0.4 | n |  | TRUE
93 | bus_LV_2765-31_0_4_node_90 | 0.4 | n |  | TRUE
94 | bus_LV_2765-31_0_4_node_86 | 0.4 | n |  | TRUE
95 | bus_LV_2765-31_0_4_node_87 | 0.4 | n |  | TRUE
96 | bus_LV_2765-31_0_4_node_88 | 0.4 | n |  | TRUE
97 | bus_LV_2765-31_0_4_node_89 | 0.4 | n |  | TRUE
98 | bus_LV_2765-31_0_4_node_91 | 0.4 | n |  | TRUE
99 | bus_LV_2765-31_0_4_node_93 | 0.4 | n |  | TRUE
100 | bus_LV_2765-31_0_4_node_94 | 0.4 | n |  | TRUE
101 | bus_MV_569_0_node_47 | 20 | n |  | TRUE

## load
| name | bus | p_mw | q_mvar | const_z_percent | const_i_percent | sn_mva | scaling | in_service | type
0 | LV_2765-31_0_4_load_0 | 0 | 0.0086811 | 0.0021757 | 0 | 0 |  | 1 | TRUE | wye
1 | LV_2765-31_0_4_load_41 | 4 | 0.0085891 | 0.0021526 | 0 | 0 |  | 1 | TRUE | wye
2 | LV_2765-31_0_4_load_39 | 5 | 0.006313 | 0.0015822 | 0 | 0 |  | 1 | TRUE | wye
3 | LV_2765-31_0_4_load_4 | 6 | 0.0063751 | 0.0015978 | 0 | 0 |  | 1 | TRUE | wye
4 | LV_2765-31_0_4_load_6 | 8 | 0.0076305 | 0.0019124 | 0 | 0 |  | 1 | TRUE | wye
5 | LV_2765-31_0_4_load_7 | 10 | 0.0051305 | 0.0012858 | 0 | 0 |  | 1 | TRUE | wye
6 | LV_2765-31_0_4_load_37 | 11 | 0.0094046 | 0.002357 | 0 | 0 |  | 1 | TRUE | wye
7 | LV_2765-31_0_4_load_43 | 13 | 0.0044056 | 0.0011041 | 0 | 0 |  | 1 | TRUE | wye
8 | LV_2765-31_0_4_load_10 | 15 | 0.0063152 | 0.0015827 | 0 | 0 |  | 1 | TRUE | wye
9 | LV_2765-31_0_4_load_11 | 16 | 0.016045 | 0.0040212 | 0 | 0 |  | 1 | TRUE | wye
10 | LV_2765-31_0_4_load_8 | 17 | 0.0037477 | 0.00093925 | 0 | 0 |  | 1 | TRUE | wye
11 | LV_2765-31_0_4_load_12 | 18 | 0.005476 | 0.0013724 | 0 | 0 |  | 1 | TRUE | wye
12 | LV_2765-31_0_4_load_22 | 19 | 0.03635 | 0.0091101 | 0 | 0 |  | 1 | TRUE | wye
13 | LV_2765-31_0_4_load_23 | 20 | 0.0064271 | 0.0016108 | 0 | 0 |  | 1 | TRUE | wye
14 | LV_2765-31_0_4_load_14 | 22 | 0.0058858 | 0.0014751 | 0 | 0 |  | 1 | TRUE | wye
15 | LV_2765-31_0_4_load_99 | 23 | 0.0079206 | 0.0019851 | 0 | 0 |  | 1 | TRUE | wye
16 | LV_2765-31_0_4_load_15 | 25 | 0.0026397 | 0.00066157 | 0 | 0 |  | 1 | TRUE | wye
17 | LV_2765-31_0_4_load_18 | 28 | 0.0019586 | 0.00049086 | 0 | 0 |  | 1 | TRUE | wye
18 | LV_2765-31_0_4_load_19 | 30 | 0.010021 | 0.0025114 | 0 | 0 |  | 1 | TRUE | wye
19 | LV_2765-31_0_4_load_21 | 32 | 0.011243 | 0.0028178 | 0 | 0 |  | 1 | TRUE | wye
20 | LV_2765-31_0_4_load_24 | 33 | 0.0071046 | 0.0017806 | 0 | 0 |  | 1 | TRUE | wye
21 | LV_2765-31_0_4_load_25 | 34 | 0.0026206 | 0.00065679 | 0 | 0 |  | 1 | TRUE | wye
22 | LV_2765-31_0_4_load_26 | 35 | 0.006998 | 0.0017539 | 0 | 0 |  | 1 | TRUE | wye
23 | LV_2765-31_0_4_load_27 | 36 | 0.0024819 | 0.00062202 | 0 | 0 |  | 1 | TRUE | wye
24 | LV_2765-31_0_4_load_45 | 37 | 0.0062103 | 0.0015565 | 0 | 0 |  | 1 | TRUE | wye
25 | LV_2765-31_0_4_load_28 | 39 | 0.019971 | 0.0050053 | 0 | 0 |  | 1 | TRUE | wye
26 | LV_2765-31_0_4_load_31 | 42 | 0.015008 | 0.0037614 | 0 | 0 |  | 1 | TRUE | wye
27 | LV_2765-31_0_4_load_33 | 44 | 0.025371 | 0.0063585 | 0 | 0 |  | 1 | TRUE | wye
28 | LV_2765-31_0_4_load_36 | 45 | 0.0017959 | 0.00045009 | 0 | 0 |  | 1 | TRUE | wye
29 | LV_2765-31_0_4_load_49 | 48 | 0.0019599 | 0.0004912 | 0 | 0 |  | 1 | TRUE | wye
30 | LV_2765-31_0_4_load_47 | 50 | 0.0071747 | 0.0017981 | 0 | 0 |  | 1 | TRUE | wye
31 | LV_2765-31_0_4_load_40 | 51 | 0.0047233 | 0.0011838 | 0 | 0 |  | 1 | TRUE | wye
32 | LV_2765-31_0_4_load_48 | 52 | 0.021783 | 0.0054593 | 0 | 0 |  | 1 | TRUE | wye
33 | LV_2765-31_0_4_load_74 | 53 | 0.0047911 | 0.0012008 | 0 | 0 |  | 1 | TRUE | wye
34 | LV_2765-31_0_4_load_75 | 54 | 0.0060263 | 0.0015103 | 0 | 0 |  | 1 | TRUE | wye
35 | LV_2765-31_0_4_load_101 | 55 | 0.0024002 | 0.00060155 | 0 | 0 |  | 1 | TRUE | wye
36 | LV_2765-31_0_4_load_53 | 56 | 0.035515 | 0.008901 | 0 | 0 |  | 1 | TRUE | wye
37 | LV_2765-31_0_4_load_51 | 57 | 0.01158 | 0.0029021 | 0 | 0 |  | 1 | TRUE | wye
38 | LV_2765-31_0_4_load_96 | 58 | 0.0067653 | 0.0016955 | 0 | 0 |  | 1 | TRUE | wye
39 | LV_2765-31_0_4_load_52 | 59 | 0.0023275 | 0.00058333 | 0 | 0 |  | 1 | TRUE | wye
40 | LV_2765-31_0_4_load_50 | 60 | 0.01042 | 0.0026114 | 0 | 0 |  | 1 | TRUE | wye
41 | LV_2765-31_0_4_load_54 | 61 | 0.0020491 | 0.00051356 | 0 | 0 |  | 1 | TRUE | wye
42 | LV_2765-31_0_4_load_55 | 62 | 0.0022472 | 0.0005632 | 0 | 0 |  | 1 | TRUE | wye
43 | LV_2765-31_0_4_load_58 | 65 | 0.001428 | 0.00035788 | 0 | 0 |  | 1 | TRUE | wye
44 | LV_2765-31_0_4_load_60 | 67 | 0.0015917 | 0.00039892 | 0 | 0 |  | 1 | TRUE | wye
45 | LV_2765-31_0_4_load_61 | 68 | 0.0014101 | 0.00035339 | 0 | 0 |  | 1 | TRUE | wye
46 | LV_2765-31_0_4_load_76 | 69 | 0.0013536 | 0.00033925 | 0 | 0 |  | 1 | TRUE | wye
47 | LV_2765-31_0_4_load_62 | 71 | 0.0023431 | 0.00058725 | 0 | 0 |  | 1 | TRUE | wye
48 | LV_2765-31_0_4_load_92 | 72 | 0.0056906 | 0.0014262 | 0 | 0 |  | 1 | TRUE | wye
49 | LV_2765-31_0_4_load_100 | 73 | 0.0056825 | 0.0014242 | 0 | 0 |  | 1 | TRUE | wye
50 | LV_2765-31_0_4_load_64 | 76 | 0.0079556 | 0.0019939 | 0 | 0 |  | 1 | TRUE | wye
51 | LV_2765-31_0_4_load_66 | 78 | 0.0050457 | 0.0012646 | 0 | 0 |  | 1 | TRUE | wye
52 | LV_2765-31_0_4_load_67 | 79 | 0.0014094 | 0.00035323 | 0 | 0 |  | 1 | TRUE | wye
53 | LV_2765-31_0_4_load_68 | 80 | 0.0053316 | 0.0013362 | 0 | 0 |  | 1 | TRUE | wye
54 | LV_2765-31_0_4_load_71 | 83 | 0.0026161 | 0.00065565 | 0 | 0 |  | 1 | TRUE | wye
55 | LV_2765-31_0_4_load_73 | 84 | 0.0049643 | 0.0012442 | 0 | 0 |  | 1 | TRUE | wye
56 | LV_2765-31_0_4_load_72 | 85 | 0.0026265 | 0.00065826 | 0 | 0 |  | 1 | TRUE | wye
57 | LV_2765-31_0_4_load_81 | 86 | 0.0021962 | 0.00055042 | 0 | 0 |  | 1 | TRUE | wye
58 | LV_2765-31_0_4_load_78 | 87 | 0.0060936 | 0.0015272 | 0 | 0 |  | 1 | TRUE | wye
59 | LV_2765-31_0_4_load_82 | 90 | 0.0017187 | 0.00043076 | 0 | 0 |  | 1 | TRUE | wye
60 | LV_2765-31_0_4_load_83 | 91 | 0.0013759 | 0.00034484 | 0 | 0 |  | 1 | TRUE | wye
61 | LV_2765-31_0_4_load_90 | 93 | 0.0015216 | 0.00038135 | 0 | 0 |  | 1 | TRUE | wye
62 | LV_2765-31_0_4_load_86 | 94 | 0.0016527 | 0.00041419 | 0 | 0 |  | 1 | TRUE | wye
63 | LV_2765-31_0_4_load_89 | 97 | 0.0014607 | 0.00036609 | 0 | 0 |  | 1 | TRUE | wye
64 | LV_2765-31_0_4_load_91 | 98 | 0.0049003 | 0.0012281 | 0 | 0 |  | 1 | TRUE | wye
65 | LV_2765-31_0_4_load_94 | 100 | 0.0069928 | 0.0017526 | 0 | 0 |  | 1 | TRUE | wye

## ext_grid
| name | bus | vm_pu | va_degree | slack_weight | in_service
0 |  | 42 | 1 | 0 | 1 | TRUE

## line
| name | std_type | from_bus | to_bus | length_km | r_ohm_per_km | x_ohm_per_km | c_nf_per_km | g_us_per_km | max_i_ka | df | parallel | type | in_service
0 | LV_2765-31_0_4_line_0 |  | 0 | 1 | 0.023423 | 0.125 | 0.08 | 261 | 0 | 0.364 | 1 | 1 | cs | TRUE
1 | LV_2765-31_0_4_line_1 |  | 1 | 2 | 0.034367 | 0.125 | 0.08 | 261 | 0 | 0.364 | 1 | 1 | cs | TRUE
2 | LV_2765-31_0_4_line_2 |  | 1 | 3 | 0.015569 | 0.125 | 0.08 | 261 | 0 | 0.364 | 1 | 1 | cs | TRUE
3 | LV_2765-31_0_4_line_3 |  | 2 | 6 | 0.016489 | 0.125 | 0.08 | 261 | 0 | 0.364 | 1 | 1 | cs | TRUE
4 | LV_2765-31_0_4_line_4 |  | 2 | 7 | 0.002171 | 0.125 | 0.08 | 261 | 0 | 0.364 | 1 | 1 | cs | TRUE
5 | LV_2765-31_0_4_line_5 |  | 3 | 8 | 0.009077 | 0.125 | 0.08 | 261 | 0 | 0.364 | 1 | 1 | cs | TRUE
6 | LV_2765-31_0_4_line_6 |  | 4 | 5 | 0.022149 | 0.125 | 0.08 | 261 | 0 | 0.364 | 1 | 1 | cs | TRUE
7 | LV_2765-31_0_4_line_7 |  | 5 | 14 | 0.015909 | 0.125 | 0.08 | 261 | 0 | 0.364 | 1 | 1 | cs | TRUE
8 | LV_2765-31_0_4_line_8 |  | 5 | 47 | 0.025233 | 0.125 | 0.08 | 261 | 0 | 0.364 | 1 | 1 | cs | TRUE
9 | LV_2765-31_0_4_line_9 |  | 7 | 9 | 0.023626 | 0.125 | 0.08 | 261 | 0 | 0.364 | 1 | 1 | cs | TRUE
10 | LV_2765-31_0_4_line_10 |  | 7 | 10 | 0.013473 | 0.125 | 0.08 | 261 | 0 | 0.364 | 1 | 1 | cs | TRUE
11 | LV_2765-31_0_4_line_11 |  | 8 | 13 | 0.041993 | 0.125 | 0.08 | 261 | 0 | 0.364 | 1 | 1 | cs | TRUE
12 | LV_2765-31_0_4_line_12 |  | 9 | 15 | 0.010668 | 0.125 | 0.08 | 261 | 0 | 0.364 | 1 | 1 | cs | TRUE
13 | LV_2765-31_0_4_line_13 |  | 9 | 16 | 0.0040968 | 0.125 | 0.08 | 261 | 0 | 0.364 | 1 | 1 | cs | TRUE
14 | LV_2765-31_0_4_line_14 |  | 10 | 17 | 0.0039057 | 0.125 | 0.08 | 261 | 0 | 0.364 | 1 | 1 | cs | TRUE
15 | LV_2765-31_0_4_line_15 |  | 11 | 12 | 0.02434 | 0.125 | 0.08 | 261 | 0 | 0.364 | 1 | 1 | cs | TRUE
16 | LV_2765-31_0_4_line_16 |  | 12 | 47 | 0.002532 | 0.125 | 0.08 | 261 | 0 | 0.364 | 1 | 1 | cs | TRUE
17 | LV_2765-31_0_4_line_17 |  | 12 | 43 | 0.020287 | 0.125 | 0.08 | 261 | 0 | 0.364 | 1 | 1 | cs | TRUE
18 | LV_2765-31_0_4_line_18 |  | 13 | 14 | 0.019396 | 0.125 | 0.08 | 261 | 0 | 0.364 | 1 | 1 | cs | TRUE
19 | LV_2765-31_0_4_line_19 |  | 16 | 18 | 0.029946 | 0.125 | 0.08 | 261 | 0 | 0.364 | 1 | 1 | cs | TRUE
20 | LV_2765-31_0_4_line_20 |  | 18 | 21 | 0.016173 | 0.125 | 0.08 | 261 | 0 | 0.364 | 1 | 1 | cs | TRUE
21 | LV_2765-31_0_4_line_21 |  | 19 | 20 | 0.025838 | 0.125 | 0.08 | 261 | 0 | 0.364 | 1 | 1 | cs | TRUE
22 | LV_2765-31_0_4_line_22 |  | 20 | 33 | 0.0079305 | 0.125 | 0.08 | 261 | 0 | 0.364 | 1 | 1 | cs | TRUE
23 | LV_2765-31_0_4_line_23 |  | 20 | 34 | 0.012681 | 0.125 | 0.08 | 261 | 0 | 0.364 | 1 | 1 | cs | TRUE
24 | LV_2765-31_0_4_line_24 |  | 21 | 22 | 0.015151 | 0.125 | 0.08 | 261 | 0 | 0.364 | 1 | 1 | cs | TRUE
25 | LV_2765-31_0_4_line_25 |  | 22 | 25 | 0.0018174 | 0.125 | 0.08 | 261 | 0 | 0.364 | 1 | 1 | cs | TRUE
26 | LV_2765-31_0_4_line_26 |  | 23 | 24 | 0.027466 | 0.125 | 0.08 | 261 | 0 | 0.364 | 1 | 1 | cs | TRUE
27 | LV_2765-31_0_4_line_27 |  | 24 | 29 | 0.007211 | 0.125 | 0.08 | 261 | 0 | 0.364 | 1 | 1 | cs | TRUE
28 | LV_2765-31_0_4_line_28 |  | 25 | 26 | 0.021124 | 0.125 | 0.08 | 261 | 0 | 0.364 | 1 | 1 | cs | TRUE
29 | LV_2765-31_0_4_line_29 |  | 26 | 27 | 0.047231 | 0.125 | 0.08 | 261 | 0 | 0.364 | 1 | 1 | cs | TRUE
30 | LV_2765-31_0_4_line_30 |  | 27 | 28 | 0.0029691 | 0.125 | 0.08 | 261 | 0 | 0.364 | 1 | 1 | cs | TRUE
31 | LV_2765-31_0_4_line_31 |  | 28 | 30 | 0.017648 | 0.125 | 0.08 | 261 | 0 | 0.364 | 1 | 1 | cs | TRUE
32 | LV_2765-31_0_4_line_32 |  | 29 | 36 | 0.018362 | 0.125 | 0.08 | 261 | 0 | 0.364 | 1 | 1 | cs | TRUE
33 | LV_2765-31_0_4_line_33 |  | 30 | 31 | 0.025105 | 0.125 | 0.08 | 261 | 0 | 0.364 | 1 | 1 | cs | TRUE
34 | LV_2765-31_0_4_line_34 |  | 31 | 32 | 0.015763 | 0.125 | 0.08 | 261 | 0 | 0.364 | 1 | 1 | cs | TRUE
35 | LV_2765-31_0_4_line_35 |  | 33 | 35 | 0.012348 | 0.125 | 0.08 | 261 | 0 | 0.364 | 1 | 1 | cs | TRUE
36 | LV_2765-31_0_4_line_36 |  | 34 | 36 | 0.007806 | 0.125 | 0.08 | 261 | 0 | 0.364 | 1 | 1 | cs | TRUE
37 | LV_2765-31_0_4_line_37 |  | 35 | 37 | 0.011306 | 0.125 | 0.08 | 261 | 0 | 0.364 | 1 | 1 | cs | TRUE
38 | LV_2765-31_0_4_line_38 |  | 37 | 38 | 0.022224 | 0.125 | 0.08 | 261 | 0 | 0.364 | 1 | 1 | cs | TRUE
39 | LV_2765-31_0_4_line_39 |  | 38 | 46 | 0.008289 | 0.125 | 0.08 | 261 | 0 | 0.364 | 1 | 2 | cs | TRUE
40 | LV_2765-31_0_4_line_40 |  | 38 | 42 | 0.025293 | 0.125 | 0.08 | 261 | 0 | 0.364 | 1 | 2 | cs | TRUE
41 | LV_2765-31_0_4_line_41 |  | 39 | 40 | 0.021341 | 0.125 | 0.08 | 261 | 0 | 0.364 | 1 | 1 | cs | TRUE
42 | LV_2765-31_0_4_line_42 |  | 40 | 41 | 0.023687 | 0.125 | 0.08 | 261 | 0 | 0.364 | 1 | 2 | cs | TRUE
43 | LV_2765-31_0_4_line_43 |  | 40 | 42 | 0.0041334 | 0.125 | 0.08 | 261 | 0 | 0.364 | 1 | 2 | cs | TRUE
44 | LV_2765-31_0_4_line_44 |  | 41 | 43 | 0.006994 | 0.125 | 0.08 | 261 | 0 | 0.364 | 1 | 2 | cs | TRUE
45 | LV_2765-31_0_4_line_45 |  | 41 | 44 | 0.023545 | 0.125 | 0.08 | 261 | 0 | 0.364 | 1 | 1 | cs | TRUE
46 | LV_2765-31_0_4_line_46 |  | 43 | 45 | 0.013497 | 0.125 | 0.08 | 261 | 0 | 0.364 | 1 | 1 | cs | TRUE
47 | LV_2765-31_0_4_line_47 |  | 45 | 48 | 0.009436 | 0.125 | 0.08 | 261 | 0 | 0.364 | 1 | 1 | cs | TRUE
48 | LV_2765-31_0_4_line_48 |  | 46 | 49 | 0.019049 | 0.125 | 0.08 | 261 | 0 | 0.364 | 1 | 1 | cs | TRUE
49 | LV_2765-31_0_4_line_49 |  | 46 | 50 | 0.020239 | 0.125 | 0.08 | 261 | 0 | 0.364 | 1 | 1 | cs | TRUE
50 | LV_2765-31_0_4_line_50 |  | 47 | 51 | 0.031991 | 0.125 | 0.08 | 261 | 0 | 0.364 | 1 | 1 | cs | TRUE
51 | LV_2765-31_0_4_line_51 |  | 48 | 52 | 0.0036831 | 0.125 | 0.08 | 261 | 0 | 0.364 | 1 | 1 | cs | TRUE
52 | LV_2765-31_0_4_line_52 |  | 49 | 56 | 0.012608 | 0.125 | 0.08 | 261 | 0 | 0.364 | 1 | 1 | cs | TRUE
53 | LV_2765-31_0_4_line_53 |  | 49 | 57 | 0.0092234 | 0.125 | 0.08 | 261 | 0 | 0.364 | 1 | 1 | cs | TRUE
54 | LV_2765-31_0_4_line_54 |  | 50 | 58 | 0.0015232 | 0.125 | 0.08 | 261 | 0 | 0.364 | 1 | 1 | cs | TRUE
55 | LV_2765-31_0_4_line_55 |  | 51 | 53 | 0.015069 | 0.125 | 0.08 | 261 | 0 | 0.364 | 1 | 1 | cs | TRUE
56 | LV_2765-31_0_4_line_56 |  | 52 | 60 | 0.038292 | 0.125 | 0.08 | 261 | 0 | 0.364 | 1 | 1 | cs | TRUE
57 | LV_2765-31_0_4_line_57 |  | 53 | 54 | 0.00932 | 0.125 | 0.08 | 261 | 0 | 0.364 | 1 | 1 | cs | TRUE
58 | LV_2765-31_0_4_line_58 |  | 53 | 55 | 0.04085 | 0.125 | 0.08 | 261 | 0 | 0.364 | 1 | 1 | cs | TRUE
59 | LV_2765-31_0_4_line_59 |  | 57 | 59 | 0.028818 | 0.125 | 0.08 | 261 | 0 | 0.364 | 1 | 1 | cs | TRUE
60 | LV_2765-31_0_4_line_60 |  | 59 | 61 | 0.00058536 | 0.125 | 0.08 | 261 | 0 | 0.364 | 1 | 1 | cs | TRUE
61 | LV_2765-31_0_4_line_61 |  | 61 | 62 | 0.018652 | 0.125 | 0.08 | 261 | 0 | 0.364 | 1 | 1 | cs | TRUE
62 | LV_2765-31_0_4_line_62 |  | 62 | 63 | 0.0096373 | 0.125 | 0.08 | 261 | 0 | 0.364 | 1 | 1 | cs | TRUE
63 | LV_2765-31_0_4_line_63 |  | 63 | 64 | 0.026163 | 0.125 | 0.08 | 261 | 0 | 0.364 | 1 | 1 | cs | TRUE
64 | LV_2765-31_0_4_line_64 |  | 63 | 65 | 0.018655 | 0.125 | 0.08 | 261 | 0 | 0.364 | 1 | 1 | cs | TRUE
65 | LV_2765-31_0_4_line_65 |  | 64 | 66 | 0.024467 | 0.125 | 0.08 | 261 | 0 | 0.364 | 1 | 1 | cs | TRUE
66 | LV_2765-31_0_4_line_66 |  | 64 | 67 | 0.01025 | 0.125 | 0.08 | 261 | 0 | 0.364 | 1 | 1 | cs | TRUE
67 | LV_2765-31_0_4_line_67 |  | 65 | 68 | 0.00033998 | 0.125 | 0.08 | 261 | 0 | 0.364 | 1 | 1 | cs | TRUE
68 | LV_2765-31_0_4_line_68 |  | 66 | 69 | 0.022433 | 0.125 | 0.08 | 261 | 0 | 0.364 | 1 | 1 | cs | TRUE
69 | LV_2765-31_0_4_line_69 |  | 66 | 70 | 0.009088 | 0.125 | 0.08 | 261 | 0 | 0.364 | 1 | 1 | cs | TRUE
70 | LV_2765-31_0_4_line_70 |  | 67 | 71 | 0.0076533 | 0.125 | 0.08 | 261 | 0 | 0.364 | 1 | 1 | cs | TRUE
71 | LV_2765-31_0_4_line_71 |  | 68 | 72 | 0.022091 | 0.125 | 0.08 | 261 | 0 | 0.364 | 1 | 1 | cs | TRUE
72 | LV_2765-31_0_4_line_72 |  | 70 | 73 | 0.009361 | 0.125 | 0.08 | 261 | 0 | 0.364 | 1 | 1 | cs | TRUE
73 | LV_2765-31_0_4_line_73 |  | 70 | 74 | 0.03797 | 0.125 | 0.08 | 261 | 0 | 0.364 | 1 | 1 | cs | TRUE
74 | LV_2765-31_0_4_line_74 |  | 71 | 75 | 0.018738 | 0.125 | 0.08 | 261 | 0 | 0.364 | 1 | 1 | cs | TRUE
75 | LV_2765-31_0_4_line_75 |  | 74 | 86 | 0.0069552 | 0.125 | 0.08 | 261 | 0 | 0.364 | 1 | 1 | cs | TRUE
76 | LV_2765-31_0_4_line_76 |  | 75 | 76 | 0.035794 | 0.125 | 0.08 | 261 | 0 | 0.364 | 1 | 1 | cs | TRUE
77 | LV_2765-31_0_4_line_77 |  | 75 | 77 | 0.012922 | 0.125 | 0.08 | 261 | 0 | 0.364 | 1 | 1 | cs | TRUE
78 | LV_2765-31_0_4_line_78 |  | 77 | 78 | 0.020791 | 0.125 | 0.08 | 261 | 0 | 0.364 | 1 | 1 | cs | TRUE
79 | LV_2765-31_0_4_line_79 |  | 77 | 79 | 0.011274 | 0.125 | 0.08 | 261 | 0 | 0.364 | 1 | 1 | cs | TRUE
80 | LV_2765-31_0_4_line_80 |  | 79 | 80 | 0.0098874 | 0.125 | 0.08 | 261 | 0 | 0.364 | 1 | 1 | cs | TRUE
81 | LV_2765-31_0_4_line_81 |  | 80 | 81 | 0.0044633 | 0.125 | 0.08 | 261 | 0 | 0.364 | 1 | 1 | cs | TRUE
82 | LV_2765-31_0_4_line_82 |  | 81 | 82 | 0.012399 | 0.125 | 0.08 | 261 | 0 | 0.364 | 1 | 1 | cs | TRUE
83 | LV_2765-31_0_4_line_83 |  | 81 | 83 | 0.027964 | 0.125 | 0.08 | 261 | 0 | 0.364 | 1 | 1 | cs | TRUE
84 | LV_2765-31_0_4_line_84 |  | 82 | 84 | 0.026344 | 0.125 | 0.08 | 261 | 0 | 0.364 | 1 | 1 | cs | TRUE
85 | LV_2765-31_0_4_line_85 |  | 83 | 85 | 0.0035583 | 0.125 | 0.08 | 261 | 0 | 0.364 | 1 | 1 | cs | TRUE
86 | LV_2765-31_0_4_line_86 |  | 86 | 88 | 0.013046 | 0.125 | 0.08 | 261 | 0 | 0.364 | 1 | 1 | cs | TRUE
87 | LV_2765-31_0_4_line_87 |  | 87 | 88 | 0.011215 | 0.125 | 0.08 | 261 | 0 | 0.364 | 1 | 1 | cs | TRUE
88 | LV_2765-31_0_4_line_88 |  | 87 | 89 | 0.0070796 | 0.125 | 0.08 | 261 | 0 | 0.364 | 1 | 1 | cs | TRUE
89 | LV_2765-31_0_4_line_89 |  | 89 | 90 | 0.025791 | 0.125 | 0.08 | 261 | 0 | 0.364 | 1 | 1 | cs | TRUE
90 | LV_2765-31_0_4_line_90 |  | 89 | 91 | 0.016162 | 0.125 | 0.08 | 261 | 0 | 0.364 | 1 | 1 | cs | TRUE
91 | LV_2765-31_0_4_line_91 |  | 91 | 92 | 0.0026902 | 0.125 | 0.08 | 261 | 0 | 0.364 | 1 | 1 | cs | TRUE
92 | LV_2765-31_0_4_line_92 |  | 92 | 93 | 0.025107 | 0.125 | 0.08 | 261 | 0 | 0.364 | 1 | 1 | cs | TRUE
93 | LV_2765-31_0_4_line_93 |  | 92 | 94 | 0.0078114 | 0.125 | 0.08 | 261 | 0 | 0.364 | 1 | 1 | cs | TRUE
94 | LV_2765-31_0_4_line_94 |  | 94 | 95 | 0.010478 | 0.125 | 0.08 | 261 | 0 | 0.364 | 1 | 1 | cs | TRUE
95 | LV_2765-31_0_4_line_95 |  | 95 | 96 | 0.017747 | 0.125 | 0.08 | 261 | 0 | 0.364 | 1 | 1 | cs | TRUE
96 | LV_2765-31_0_4_line_96 |  | 95 | 97 | 0.024935 | 0.125 | 0.08 | 261 | 0 | 0.364 | 1 | 1 | cs | TRUE
97 | LV_2765-31_0_4_line_97 |  | 96 | 98 | 0.013134 | 0.125 | 0.08 | 261 | 0 | 0.364 | 1 | 1 | cs | TRUE
98 | LV_2765-31_0_4_line_98 |  | 98 | 99 | 0.016212 | 0.125 | 0.08 | 261 | 0 | 0.364 | 1 | 1 | cs | TRUE
99 | LV_2765-31_0_4_line_99 |  | 99 | 100 | 0.021418 | 0.125 | 0.08 | 261 | 0 | 0.364 | 1 | 1 | cs | TRUE

## trafo
| name | std_type | hv_bus | lv_bus | sn_mva | vn_hv_kv | vn_lv_kv | vk_percent | vkr_percent | pfe_kw | i0_percent | shift_degree | tap_side | tap_neutral | tap_min | tap_max | tap_step_percent | tap_step_degree | tap_pos | tap_phase_shifter | parallel | df | in_service
0 | LV_2765-31_0_4_trafo_31 | 0.63 MVA 20/0.4 kV | 101 | 42 | 0.63 | 20 | 0.4 | 6 | 1.206 | 1.65 | 0.2619 | 150 | hv | 0 | -2 | 2 | 2.5 | 0 | 0 | FALSE | 1 | 1 | TRUE

## line_geodata
| x0 | y0 | x1 | y1 | x2 | y2 | x3 | y3 | x4 | y4 | x5 | y5
0 | 2609772.6379 | 1264504.6328 | 2609771.1164 | 1264495.7019 | 2609757.0438 | 1264498.5786
1 | 2609772.6379 | 1264504.6328 | 2609738.6516 | 1264510.3699
2 | 2609788.0342 | 1264502.034 | 2609772.6379 | 1264504.6328
3 | 2609738.6516 | 1264510.3699 | 2609737.7888 | 1264526.8354
4 | 2609738.6516 | 1264510.3699 | 2609737.6574 | 1264510.5351 | 2609736.5798 | 1264510.9892
5 | 2609788.0342 | 1264502.034 | 2609786.4751 | 1264493.092
6 | 2609759.5987 | 1264433.7402 | 2609763.3779 | 1264455.5645
7 | 2609775.5272 | 1264432.7879 | 2609759.5987 | 1264433.7402
8 | 2609759.5987 | 1264433.7402 | 2609741.8244 | 1264435.2677 | 2609734.3833 | 1264435.9004
9 | 2609736.5798 | 1264510.9892 | 2609723.498 | 1264516.5716 | 2609715.9283 | 1264522.241
10 | 2609736.5798 | 1264510.9892 | 2609733.7239 | 1264502.9234 | 2609728.8796 | 1264503.7644
11 | 2609777.3931 | 1264452.0932 | 2609786.4751 | 1264493.092
12 | 2609715.9283 | 1264522.241 | 2609709.7601 | 1264513.5249
13 | 2609715.9283 | 1264522.241 | 2609712.6502 | 1264524.6982
14 | 2609725.0314 | 1264504.4324 | 2609728.8796 | 1264503.7644
15 | 2609731.8527 | 1264436.1187 | 2609734.5364 | 1264460.3102
16 | 2609731.8527 | 1264436.1187 | 2609734.3833 | 1264435.9004
17 | 2609731.8527 | 1264436.1187 | 2609711.578 | 1264437.8423
18 | 2609775.5272 | 1264432.7879 | 2609777.3931 | 1264452.0932
19 | 2609712.6502 | 1264524.6982 | 2609705.094 | 1264530.3622 | 2609693.1493 | 1264547.0261
20 | 2609684.7953 | 1264560.8502 | 2609690.4066 | 1264550.8525 | 2609693.1493 | 1264547.0261
21 | 2609641.075 | 1264495.5008 | 2609665.7854 | 1264503.0498
22 | 2609641.075 | 1264495.5008 | 2609643.3431 | 1264487.9015
23 | 2609641.075 | 1264495.5008 | 2609639.5683 | 1264500.5463 | 2609637.3621 | 1264507.6253
24 | 2609684.7953 | 1264560.8502 | 2609677.381 | 1264574.0632
25 | 2609677.381 | 1264574.0632 | 2609676.4917 | 1264575.6481
26 | 2609636.4782 | 1264534.7649 | 2609650.738 | 1264536.3335 | 2609654.9 | 1264523.8428
27 | 2609629.5764 | 1264532.6078 | 2609636.4782 | 1264534.7649
28 | 2609665.3366 | 1264593.5745 | 2609673.1574 | 1264581.5901 | 2609676.4917 | 1264575.6481
29 | 2609690.1663 | 1264605.9123 | 2609669.9418 | 1264609.5375 | 2609657.8103 | 1264605.1036 | 2609658.5501 | 1264603.9707 | 2609665.3366 | 1264593.5745
30 | 2609690.1663 | 1264605.9123 | 2609693.0282 | 1264605.1215
31 | 2609693.0282 | 1264605.1215 | 2609710.039 | 1264600.4211
32 | 2609629.5764 | 1264532.6078 | 2609635.0396 | 1264515.0778
33 | 2609734.2455 | 1264593.7647 | 2609727.7289 | 1264595.5331 | 2609710.039 | 1264600.4211
34 | 2609734.2455 | 1264593.7647 | 2609726.7078 | 1264579.9095
35 | 2609646.8744 | 1264476.0697 | 2609643.3431 | 1264487.9015
36 | 2609635.0396 | 1264515.0778 | 2609637.3621 | 1264507.6253
37 | 2609646.8744 | 1264476.0697 | 2609648.6541 | 1264470.1067 | 2609649.202 | 1264465.0536
38 | 2609651.5974 | 1264442.9594 | 2609649.202 | 1264465.0536
39 | 2609651.5974 | 1264442.9594 | 2609651.3171 | 1264434.6754
40 | 2609651.5974 | 1264442.9594 | 2609676.7989 | 1264440.8118
41 | 2609680.9174 | 1264440.4608 | 2609682.2516 | 1264461.7596
42 | 2609704.5888 | 1264438.4424 | 2609680.9174 | 1264440.4608
43 | 2609680.9174 | 1264440.4608 | 2609676.7989 | 1264440.8118
44 | 2609704.5888 | 1264438.4424 | 2609711.578 | 1264437.8423
45 | 2609704.5888 | 1264438.4424 | 2609708.8606 | 1264461.5961
46 | 2609711.578 | 1264437.8423 | 2609707.8661 | 1264424.8657
47 | 2609707.8661 | 1264424.8657 | 2609705.271 | 1264415.7935
48 | 2609651.3171 | 1264434.6754 | 2609650.6627 | 1264415.639
49 | 2609651.3171 | 1264434.6754 | 2609631.0946 | 1264435.4924
50 | 2609734.3833 | 1264435.9004 | 2609725.7619 | 1264405.0935
51 | 2609704.2581 | 1264412.2524 | 2609705.271 | 1264415.7935
52 | 2609650.6627 | 1264415.639 | 2609640.2816 | 1264422.8383
53 | 2609650.6627 | 1264415.639 | 2609650.3463 | 1264406.421
54 | 2609629.5726 | 1264435.5539 | 2609631.0946 | 1264435.4924
55 | 2609721.7008 | 1264390.5818 | 2609721.7008 | 1264390.5818 | 2609725.7619 | 1264405.0935
56 | 2609693.7271 | 1264375.4368 | 2609704.2581 | 1264412.2524
57 | 2609721.7008 | 1264390.5818 | 2609712.6696 | 1264392.8838
58 | 2609721.7008 | 1264390.5818 | 2609743.3099 | 1264355.9154
59 | 2609650.3463 | 1264406.421 | 2609642.6501 | 1264378.6499
60 | 2609642.6501 | 1264378.6499 | 2609642.4937 | 1264378.0858
61 | 2609642.4937 | 1264378.0858 | 2609637.5125 | 1264360.1116
62 | 2609634.9387 | 1264350.8244 | 2609637.5125 | 1264360.1116
63 | 2609625.5876 | 1264326.3813 | 2609629.5101 | 1264336.2611 | 2609634.9387 | 1264350.8244
64 | 2609634.9387 | 1264350.8244 | 2609616.4523 | 1264353.3307
65 | 2609625.5876 | 1264326.3813 | 2609606.9526 | 1264310.4624
66 | 2609625.5876 | 1264326.3813 | 2609634.8908 | 1264322.0793
67 | 2609616.1154 | 1264353.3764 | 2609616.4523 | 1264353.3307
68 | 2609606.9526 | 1264310.4624 | 2609614.9066 | 1264295.4649 | 2609620.2403 | 1264294.1949
69 | 2609606.9526 | 1264310.4624 | 2609598.6902 | 1264306.6242
70 | 2609641.8373 | 1264318.8671 | 2609634.8908 | 1264322.0793
71 | 2609600.7099 | 1264347.678 | 2609601.8724 | 1264355.3074 | 2609616.1154 | 1264353.3764
72 | 2609598.6902 | 1264306.6242 | 2609603.6958 | 1264298.7046
73 | 2609565.616 | 1264320.5584 | 2609568.8605 | 1264316.6053 | 2609576.8757 | 1264310.2916 | 2609584.0798 | 1264307.29 | 2609592.7426 | 1264305.6362 | 2609598.6902 | 1264306.6242
74 | 2609658.845 | 1264311.0023 | 2609641.8373 | 1264318.8671
75 | 2609565.616 | 1264320.5584 | 2609563.4852 | 1264325.0247 | 2609562.9427 | 1264326.9566
76 | 2609658.845 | 1264311.0023 | 2609657.0255 | 1264286.0155 | 2609649.8091 | 1264278.0427
77 | 2609670.7742 | 1264305.9515 | 2609658.845 | 1264311.0023
78 | 2609670.7742 | 1264305.9515 | 2609676.8416 | 1264325.8418
79 | 2609670.7742 | 1264305.9515 | 2609681.1516 | 1264301.5462
80 | 2609681.1516 | 1264301.5462 | 2609690.2528 | 1264297.6826
81 | 2609694.3612 | 1264295.9385 | 2609690.2528 | 1264297.6826
82 | 2609705.8156 | 1264291.1094 | 2609694.3612 | 1264295.9385
83 | 2609694.3612 | 1264295.9385 | 2609702.0668 | 1264322.8198
84 | 2609705.8156 | 1264291.1094 | 2609703.6339 | 1264264.8563
85 | 2609703.0473 | 1264326.2403 | 2609702.0668 | 1264322.8198
86 | 2609561.4358 | 1264339.7983 | 2609561.463 | 1264332.2264 | 2609562.9427 | 1264326.9566
87 | 2609561.4358 | 1264339.7983 | 2609562.4713 | 1264346.7825 | 2609562.9659 | 1264350.9075
88 | 2609563.8088 | 1264357.9368 | 2609562.9659 | 1264350.9075
89 | 2609563.8088 | 1264357.9368 | 2609538.5949 | 1264363.7003
90 | 2609563.8088 | 1264357.9368 | 2609566.2299 | 1264373.9166
91 | 2609566.6329 | 1264376.5764 | 2609566.2299 | 1264373.9166
92 | 2609566.6329 | 1264376.5764 | 2609541.8206 | 1264380.8618
93 | 2609566.6329 | 1264376.5764 | 2609568.2448 | 1264384.2197
94 | 2609570.4071 | 1264394.4726 | 2609568.2448 | 1264384.2197
95 | 2609572.4646 | 1264412.0992 | 2609570.4071 | 1264394.4726
96 | 2609570.4071 | 1264394.4726 | 2609545.9338 | 1264399.2498
97 | 2609572.4646 | 1264412.0992 | 2609573.9873 | 1264425.1447
98 | 2609575.8667 | 1264441.247 | 2609573.9873 | 1264425.1447
99 | 2609575.8667 | 1264441.247 | 2609577.5973 | 1264456.1267 | 2609577.5555 | 1264462.5647

## bus_geodata
| x | y | coords
0 | 2609757.0438 | 1264498.5786
1 | 2609772.6379 | 1264504.6328
2 | 2609738.6516 | 1264510.3699
3 | 2609788.0342 | 1264502.034
4 | 2609763.3779 | 1264455.5645
5 | 2609759.5987 | 1264433.7402
6 | 2609737.7888 | 1264526.8354
7 | 2609736.5798 | 1264510.9892
8 | 2609786.4751 | 1264493.092
9 | 2609715.9283 | 1264522.241
10 | 2609728.8796 | 1264503.7644
11 | 2609734.5364 | 1264460.3102
12 | 2609731.8527 | 1264436.1187
13 | 2609777.3931 | 1264452.0932
14 | 2609775.5272 | 1264432.7879
15 | 2609709.7601 | 1264513.5249
16 | 2609712.6502 | 1264524.6982
17 | 2609725.0314 | 1264504.4324
18 | 2609693.1493 | 1264547.0261
19 | 2609665.7854 | 1264503.0498
20 | 2609641.075 | 1264495.5008
21 | 2609684.7953 | 1264560.8502
22 | 2609677.381 | 1264574.0632
23 | 2609654.9 | 1264523.8428
24 | 2609636.4782 | 1264534.7649
25 | 2609676.4917 | 1264575.6481
26 | 2609665.3366 | 1264593.5745
27 | 2609690.1663 | 1264605.9123
28 | 2609693.0282 | 1264605.1215
29 | 2609629.5764 | 1264532.6078
30 | 2609710.039 | 1264600.4211
31 | 2609734.2455 | 1264593.7647
32 | 2609726.7078 | 1264579.9095
33 | 2609643.3431 | 1264487.9015
34 | 2609637.3621 | 1264507.6253
35 | 2609646.8744 | 1264476.0697
36 | 2609635.0396 | 1264515.0778
37 | 2609649.202 | 1264465.0536
38 | 2609651.5974 | 1264442.9594
39 | 2609682.2516 | 1264461.7596
40 | 2609680.9174 | 1264440.4608
41 | 2609704.5888 | 1264438.4424
42 | 2609676.7989 | 1264440.8118
43 | 2609711.578 | 1264437.8423
44 | 2609708.8606 | 1264461.5961
45 | 2609707.8661 | 1264424.8657
46 | 2609651.3171 | 1264434.6754
47 | 2609734.3833 | 1264435.9004
48 | 2609705.271 | 1264415.7935
49 | 2609650.6627 | 1264415.639
50 | 2609631.0946 | 1264435.4924
51 | 2609725.7619 | 1264405.0935
52 | 2609704.2581 | 1264412.2524
53 | 2609721.7008 | 1264390.5818
54 | 2609712.6696 | 1264392.8838
55 | 2609743.3099 | 1264355.9154
56 | 2609640.2816 | 1264422.8383
57 | 2609650.3463 | 1264406.421
58 | 2609629.5726 | 1264435.5539
59 | 2609642.6501 | 1264378.6499
60 | 2609693.7271 | 1264375.4368
61 | 2609642.4937 | 1264378.0858
62 | 2609637.5125 | 1264360.1116
63 | 2609634.9387 | 1264350.8244
64 | 2609625.5876 | 1264326.3813
65 | 2609616.4523 | 1264353.3307
66 | 2609606.9526 | 1264310.4624
67 | 2609634.8908 | 1264322.0793
68 | 2609616.1154 | 1264353.3764
69 | 2609620.2403 | 1264294.1949
70 | 2609598.6902 | 1264306.6242
71 | 2609641.8373 | 1264318.8671
72 | 2609600.7099 | 1264347.678
73 | 2609603.6958 | 1264298.7046
74 | 2609565.616 | 1264320.5584
75 | 2609658.845 | 1264311.0023
76 | 2609649.8091 | 1264278.0427
77 | 2609670.7742 | 1264305.9515
78 | 2609676.8416 | 1264325.8418
79 | 2609681.1516 | 1264301.5462
80 | 2609690.2528 | 1264297.6826
81 | 2609694.3612 | 1264295.9385
82 | 2609705.8156 | 1264291.1094
83 | 2609702.0668 | 1264322.8198
84 | 2609703.6339 | 1264264.8563
85 | 2609703.0473 | 1264326.2403
86 | 2609562.9427 | 1264326.9566
87 | 2609562.9659 | 1264350.9075
88 | 2609561.4358 | 1264339.7983
89 | 2609563.8088 | 1264357.9368
90 | 2609538.5949 | 1264363.7003
91 | 2609566.2299 | 1264373.9166
92 | 2609566.6329 | 1264376.5764
93 | 2609541.8206 | 1264380.8618
94 | 2609568.2448 | 1264384.2197
95 | 2609570.4071 | 1264394.4726
96 | 2609572.4646 | 1264412.0992
97 | 2609545.9338 | 1264399.2498
98 | 2609573.9873 | 1264425.1447
99 | 2609575.8667 | 1264441.247
100 | 2609577.5555 | 1264462.5647
101 | 2609676.7989 | 1264440.8118

## line_std_types
| c_nf_per_km | r_ohm_per_km | x_ohm_per_km | max_i_ka | type | q_mm2 | alpha | voltage_rating
NAYY 4x50 SE | 210 | 0.642 | 0.083 | 0.142 | cs | 50 | 0.00403 | LV
NAYY 4x120 SE | 264 | 0.225 | 0.08 | 0.242 | cs | 120 | 0.00403 | LV
NAYY 4x150 SE | 261 | 0.208 | 0.08 | 0.27 | cs | 150 | 0.00403 | LV
NA2XS2Y 1x95 RM/25 12/20 kV | 216 | 0.313 | 0.132 | 0.252 | cs | 95 | 0.00403 | MV
NA2XS2Y 1x185 RM/25 12/20 kV | 273 | 0.161 | 0.117 | 0.362 | cs | 185 | 0.00403 | MV
NA2XS2Y 1x240 RM/25 12/20 kV | 304 | 0.122 | 0.112 | 0.421 | cs | 240 | 0.00403 | MV
NA2XS2Y 1x95 RM/25 6/10 kV | 315 | 0.313 | 0.123 | 0.249 | cs | 95 | 0.00403 | MV
NA2XS2Y 1x185 RM/25 6/10 kV | 406 | 0.161 | 0.11 | 0.358 | cs | 185 | 0.00403 | MV
NA2XS2Y 1x240 RM/25 6/10 kV | 456 | 0.122 | 0.105 | 0.416 | cs | 240 | 0.00403 | MV
NA2XS2Y 1x150 RM/25 12/20 kV | 250 | 0.206 | 0.116 | 0.319 | cs | 150 | 0.00403 | MV
NA2XS2Y 1x120 RM/25 12/20 kV | 230 | 0.253 | 0.119 | 0.283 | cs | 120 | 0.00403 | MV
NA2XS2Y 1x70 RM/25 12/20 kV | 190 | 0.443 | 0.132 | 0.22 | cs | 70 | 0.00403 | MV
NA2XS2Y 1x150 RM/25 6/10 kV | 360 | 0.206 | 0.11 | 0.315 | cs | 150 | 0.00403 | MV
NA2XS2Y 1x120 RM/25 6/10 kV | 340 | 0.253 | 0.113 | 0.28 | cs | 120 | 0.00403 | MV
NA2XS2Y 1x70 RM/25 6/10 kV | 280 | 0.443 | 0.123 | 0.217 | cs | 70 | 0.00403 | MV
N2XS(FL)2Y 1x120 RM/35 64/110 kV | 112 | 0.153 | 0.166 | 0.366 | cs | 120 | 0.00393 | HV
N2XS(FL)2Y 1x185 RM/35 64/110 kV | 125 | 0.099 | 0.156 | 0.457 | cs | 185 | 0.00393 | HV
N2XS(FL)2Y 1x240 RM/35 64/110 kV | 135 | 0.075 | 0.149 | 0.526 | cs | 240 | 0.00393 | HV
N2XS(FL)2Y 1x300 RM/35 64/110 kV | 144 | 0.06 | 0.144 | 0.588 | cs | 300 | 0.00393 | HV
15-AL1/3-ST1A 0.4 | 11 | 1.8769 | 0.35 | 0.105 | ol | 16 | 0.00403 | LV
24-AL1/4-ST1A 0.4 | 11.25 | 1.2012 | 0.335 | 0.14 | ol | 24 | 0.00403 | LV
48-AL1/8-ST1A 0.4 | 12.2 | 0.5939 | 0.3 | 0.21 | ol | 48 | 0.00403 | LV
94-AL1/15-ST1A 0.4 | 13.2 | 0.306 | 0.29 | 0.35 | ol | 94 | 0.00403 | LV
34-AL1/6-ST1A 10.0 | 9.7 | 0.8342 | 0.36 | 0.17 | ol | 34 | 0.00403 | MV
48-AL1/8-ST1A 10.0 | 10.1 | 0.5939 | 0.35 | 0.21 | ol | 48 | 0.00403 | MV
70-AL1/11-ST1A 10.0 | 10.4 | 0.4132 | 0.339 | 0.29 | ol | 70 | 0.00403 | MV
94-AL1/15-ST1A 10.0 | 10.75 | 0.306 | 0.33 | 0.35 | ol | 94 | 0.00403 | MV
122-AL1/20-ST1A 10.0 | 11.1 | 0.2376 | 0.323 | 0.41 | ol | 122 | 0.00403 | MV
149-AL1/24-ST1A 10.0 | 11.25 | 0.194 | 0.315 | 0.47 | ol | 149 | 0.00403 | MV
34-AL1/6-ST1A 20.0 | 9.15 | 0.8342 | 0.382 | 0.17 | ol | 34 | 0.00403 | MV
48-AL1/8-ST1A 20.0 | 9.5 | 0.5939 | 0.372 | 0.21 | ol | 48 | 0.00403 | MV
70-AL1/11-ST1A 20.0 | 9.7 | 0.4132 | 0.36 | 0.29 | ol | 70 | 0.00403 | MV
94-AL1/15-ST1A 20.0 | 10 | 0.306 | 0.35 | 0.35 | ol | 94 | 0.00403 | MV
122-AL1/20-ST1A 20.0 | 10.3 | 0.2376 | 0.344 | 0.41 | ol | 122 | 0.00403 | MV
149-AL1/24-ST1A 20.0 | 10.5 | 0.194 | 0.337 | 0.47 | ol | 149 | 0.00403 | MV
184-AL1/30-ST1A 20.0 | 10.75 | 0.1571 | 0.33 | 0.535 | ol | 184 | 0.00403 | MV
243-AL1/39-ST1A 20.0 | 11 | 0.1188 | 0.32 | 0.645 | ol | 243 | 0.00403 | MV
48-AL1/8-ST1A 110.0 | 8 | 0.5939 | 0.46 | 0.21 | ol | 48 | 0.00403 | HV
70-AL1/11-ST1A 110.0 | 8.4 | 0.4132 | 0.45 | 0.29 | ol | 70 | 0.00403 | HV
94-AL1/15-ST1A 110.0 | 8.65 | 0.306 | 0.44 | 0.35 | ol | 94 | 0.00403 | HV
122-AL1/20-ST1A 110.0 | 8.5 | 0.2376 | 0.43 | 0.41 | ol | 122 | 0.00403 | HV
149-AL1/24-ST1A 110.0 | 8.75 | 0.194 | 0.41 | 0.47 | ol | 149 | 0.00403 | HV
184-AL1/30-ST1A 110.0 | 8.8 | 0.1571 | 0.4 | 0.535 | ol | 184 | 0.00403 | HV
243-AL1/39-ST1A 110.0 | 9 | 0.1188 | 0.39 | 0.645 | ol | 243 | 0.00403 | HV
305-AL1/39-ST1A 110.0 | 9.2 | 0.0949 | 0.38 | 0.74 | ol | 305 | 0.00403 | HV
490-AL1/64-ST1A 110.0 | 9.75 | 0.059 | 0.37 | 0.96 | ol | 490 | 0.00403 | HV
679-AL1/86-ST1A 110.0 | 9.95 | 0.042 | 0.36 | 1.15 | ol | 679 | 0.00403 | HV
490-AL1/64-ST1A 220.0 | 10 | 0.059 | 0.285 | 0.96 | ol | 490 | 0.00403 | HV
679-AL1/86-ST1A 220.0 | 11.7 | 0.042 | 0.275 | 1.15 | ol | 679 | 0.00403 | HV
490-AL1/64-ST1A 380.0 | 11 | 0.059 | 0.253 | 0.96 | ol | 490 | 0.00403 | HV
679-AL1/86-ST1A 380.0 | 14.6 | 0.042 | 0.25 | 1.15 | ol | 679 | 0.00403 | HV

## trafo_std_types
| i0_percent | pfe_kw | vkr_percent | sn_mva | vn_lv_kv | vn_hv_kv | vk_percent | shift_degree | vector_group | tap_side | tap_neutral | tap_min | tap_max | tap_step_degree | tap_step_percent | tap_phase_shifter
160 MVA 380/110 kV | 0.06 | 60 | 0.25 | 160 | 110 | 380 | 12.2 | 0 | Yy0 | hv | 0 | -9 | 9 | 0 | 1.5 | FALSE
100 MVA 220/110 kV | 0.06 | 55 | 0.26 | 100 | 110 | 220 | 12 | 0 | Yy0 | hv | 0 | -9 | 9 | 0 | 1.5 | FALSE
63 MVA 110/20 kV | 0.04 | 22 | 0.32 | 63 | 20 | 110 | 18 | 150 | YNd5 | hv | 0 | -9 | 9 | 0 | 1.5 | FALSE
40 MVA 110/20 kV | 0.05 | 18 | 0.34 | 40 | 20 | 110 | 16.2 | 150 | YNd5 | hv | 0 | -9 | 9 | 0 | 1.5 | FALSE
25 MVA 110/20 kV | 0.07 | 14 | 0.41 | 25 | 20 | 110 | 12 | 150 | YNd5 | hv | 0 | -9 | 9 | 0 | 1.5 | FALSE
63 MVA 110/10 kV | 0.04 | 22 | 0.32 | 63 | 10 | 110 | 18 | 150 | YNd5 | hv | 0 | -9 | 9 | 0 | 1.5 | FALSE
40 MVA 110/10 kV | 0.05 | 18 | 0.34 | 40 | 10 | 110 | 16.2 | 150 | YNd5 | hv | 0 | -9 | 9 | 0 | 1.5 | FALSE
25 MVA 110/10 kV | 0.07 | 14 | 0.41 | 25 | 10 | 110 | 12 | 150 | YNd5 | hv | 0 | -9 | 9 | 0 | 1.5 | FALSE
0.25 MVA 20/0.4 kV | 0.32 | 0.8 | 1.44 | 0.25 | 0.4 | 20 | 6 | 150 | Yzn5 | hv | 0 | -2 | 2 | 0 | 2.5 | FALSE
0.4 MVA 20/0.4 kV | 0.3375 | 1.35 | 1.425 | 0.4 | 0.4 | 20 | 6 | 150 | Dyn5 | hv | 0 | -2 | 2 | 0 | 2.5 | FALSE
0.63 MVA 20/0.4 kV | 0.2619 | 1.65 | 1.206 | 0.63 | 0.4 | 20 | 6 | 150 | Dyn5 | hv | 0 | -2 | 2 | 0 | 2.5 | FALSE
0.25 MVA 10/0.4 kV | 0.24 | 0.6 | 1.2 | 0.25 | 0.4 | 10 | 4 | 150 | Dyn5 | hv | 0 | -2 | 2 | 0 | 2.5 | FALSE
0.4 MVA 10/0.4 kV | 0.2375 | 0.95 | 1.325 | 0.4 | 0.4 | 10 | 4 | 150 | Dyn5 | hv | 0 | -2 | 2 | 0 | 2.5 | FALSE
0.63 MVA 10/0.4 kV | 0.1873 | 1.18 | 1.0794 | 0.63 | 0.4 | 10 | 4 | 150 | Dyn5 | hv | 0 | -2 | 2 | 0 | 2.5 | FALSE

## trafo3w_std_types
| sn_hv_mva | sn_mv_mva | sn_lv_mva | vn_hv_kv | vn_mv_kv | vn_lv_kv | vk_hv_percent | vk_mv_percent | vk_lv_percent | vkr_hv_percent | vkr_mv_percent | vkr_lv_percent | pfe_kw | i0_percent | shift_mv_degree | shift_lv_degree | vector_group | tap_side | tap_neutral | tap_min | tap_max | tap_step_percent
63/25/38 MVA 110/20/10 kV | 63 | 25 | 38 | 110 | 20 | 10 | 10.4 | 10.4 | 10.4 | 0.28 | 0.32 | 0.35 | 35 | 0.89 | 0 | 0 | YN0yn0yn0 | hv | 0 | -10 | 10 | 1.2
63/25/38 MVA 110/10/10 kV | 63 | 25 | 38 | 110 | 10 | 10 | 10.4 | 10.4 | 10.4 | 0.28 | 0.32 | 0.35 | 35 | 0.89 | 0 | 0 | YN0yn0yn0 | hv | 0 | -10 | 10 | 1.2

## fuse_std_types
| fuse_type | i_rated_a | t_avg | t_min | t_total | x_avg | x_min | x_total
HV 100A | HV 100A | 100 | 0 | [10.0, 3.64, 0.854, 0.281, 0.1, 0.0531, 0.022, 0.01] | [10.0, 4.267, 1.21, 0.403, 0.1, 0.058, 0.022, 0.01] | 0 | [300.0, 350.0, 450.0, 550.0, 700.0, 850.0, 1200.0, 1752.0] | [600.0, 700.0, 900.0, 1150.0, 1665.0, 2000.0, 3000.0, 4313.0]
HV 10A | HV 10A | 10 | 0 | [10.0, 1675.0, 0.344, 0.156, 0.1, 0.0417, 0.0171, 0.01] | [10.0, 1.3, 0.3, 0.155, 0.1, 0.0555, 0.023, 0.01] | 0 | [30.0, 32.0, 35.0, 37.0, 39.0, 50.0, 70.0, 88.0] | [60.0, 70.0, 80.0, 87.0, 94.0, 110.0, 150.0, 216.0]
HV 125A | HV 125A | 125 | 0 | [10.0, 1.82, 0.344, 0.1, 0.0467, 0.0269, 0.01] | [10.0, 2.478, 0.426, 0.1, 0.0427, 0.0211, 0.01] | 0 | [375.0, 500.0, 700.0, 925.0, 1200.0, 1500.0, 2341.0] | [750.0, 1000.0, 1500.0, 2200.0, 3000.0, 4000.0, 5765.0]
HV 160A | HV 160A | 160 | 0 | [10.0, 4.15, 1.03, 0.198, 0.1, 0.051, 0.0172, 0.01] | [10.0, 2.3, 0.734, 0.274, 0.1, 0.046, 0.0177, 0.01] | 0 | [480.0, 550.0, 700.0, 1000.0, 1260.0, 1600.0, 2500.0, 3227.0] | [960.0, 1300.0, 1700.0, 2200.0, 2996.0, 4000.0, 6000.0, 7946.0]
HV 16A | HV 16A | 16 | 0 | [10.0, 0.352, 0.164, 0.1, 0.0649, 0.0342, 0.01] | [10.0, 2.34, 0.722, 0.181, 0.1, 0.055, 0.0296, 0.01] | 0 | [48.0, 60.0, 65.0, 71.0, 80.0, 100.0, 162.0] | [96.0, 110.0, 125.0, 150.0, 168.0, 200.0, 250.0, 398.0]
HV 200A | HV 200A | 200 | 0 | [10.0, 4.267, 1.21, 0.403, 0.1, 0.058, 0.022, 0.01] | [10.0, 3.73, 1.654, 0.328, 0.1, 0.0531, 0.019, 0.01] | 0 | [600.0, 700.0, 900.0, 1150.0, 1665.0, 2000.0, 3000.0, 4313.0] | [1200.0, 1500.0, 1800.0, 2700.0, 3960.0, 5000.0, 7500.0, 10620.0]
HV 20A | HV 20A | 20 | 0 | [10.0, 1.3, 0.3, 0.155, 0.1, 0.0555, 0.023, 0.01] | [10.0, 1.3, 0.161, 0.1, 0.0611, 0.0399, 0.0141, 0.01] | 0 | [60.0, 70.0, 80.0, 87.0, 94.0, 110.0, 150.0, 216.0] | [120.0, 150.0, 200.0, 223.0, 260.0, 300.0, 450.0, 532.0]
HV 25A | HV 25A | 25 | 0 | [10.0, 2.512, 0.833, 0.299, 0.1, 0.0372, 0.0223, 0.01] | [10.0, 3.125, 0.597, 0.198, 0.1, 0.0378, 0.022, 0.01] | 0 | [75.0, 82.0, 90.0, 100.0, 124.0, 170.0, 200.0, 289.0] | [150.0, 170.0, 210.0, 250.0, 294.0, 400.0, 500.0, 711.0]
HV 31.5A | HV 31.5A | 31.5 | 0 | [10.0, 2.34, 0.722, 0.181, 0.1, 0.055, 0.0296, 0.01] | [10.0, 2.84, 0.368, 0.164, 0.1, 0.0621, 0.0378, 0.0195, 0.01] | 0 | [95.0, 110.0, 125.0, 150.0, 165.0, 200.0, 250.0, 390.0] | [189.0, 220.0, 300.0, 350.0, 393.0, 450.0, 530.0, 700.0, 960.0]
HV 40A | HV 40A | 40 | 0 | [10.0, 1.3, 0.161, 0.1, 0.0611, 0.0399, 0.0141, 0.01] | [10.0, 2.05, 0.369, 0.198, 0.1, 0.051, 0.0298, 0.01] | 0 | [120.0, 150.0, 200.0, 223.0, 260.0, 300.0, 450.0, 532.0] | [240.0, 300.0, 400.0, 450.0, 530.0, 650.0, 800.0, 1311.0]
HV 50A | HV 50A | 50 | 0 | [10.0, 3.215, 0.597, 0.198, 0.1, 0.0378, 0.022, 0.01] | [10.0, 3.64, 0.854, 0.281, 0.1, 0.0531, 0.022, 0.01] | 0 | [150.0, 170.0, 210.0, 250.0, 294.0, 400.0, 500.0, 711.0] | [300.0, 350.0, 450.0, 550.0, 700.0, 850.0, 1200.0, 1752.0]
HV 6.3A | HV 6.3A | 6.3 | 0 | [10.0, 1.39, 0.344, 0.168, 0.1, 0.056, 0.0263, 0.01] | [10.0, 1.711, 0.516, 0.198, 0.1, 0.0634, 0.0303, 0.01] | 0 | [19.0, 19.5, 20.4, 20.8, 22.0, 25.0, 32.0, 48.0] | [38.0, 40.0, 43.0, 48.0, 53.0, 60.0, 75.0, 118.0]
HV 63A | HV 63A | 63 | 0 | [10.0, 2.84, 0.368, 0.164, 0.1, 0.0621, 0.0378, 0.0195, 0.01] | [10.0, 1.82, 0.344, 0.1, 0.0467, 0.0269, 0.01] | 0 | [189.0, 220.0, 300.0, 350.0, 393.0, 450.0, 530.0, 700.0, 961.0] | [378.0, 500.0, 700.0, 934.0, 1200.0, 1500.0, 2366.0]
HV 80A | HV 80A | 80 | 0 | [10.0, 2.05, 0.369, 0.198, 0.1, 0.051, 0.0298, 0.01] | [10.0, 4.15, 1.03, 0.198, 0.1, 0.051, 0.0172, 0.01] | 0 | [240.0, 300.0, 400.0, 450.0, 530.0, 650.0, 800.0, 1311.0] | [480.0, 550.0, 700.0, 1000.0, 1260.0, 1600.0, 2500.0, 3227.0]
Siemens NH-1-100 | Siemens NH-1-100 | 100 | [5400.0, 2000.0, 400.0, 20.0, 1.0, 0.2, 0.012, 0.004] | 0 | 0 | [150.0, 190.0, 250.0, 430.0, 900.0, 1250.0, 2700.0, 3600.0] | 0 | 0
Siemens NH-1-125 | Siemens NH-1-125 | 125 | [4800.0, 120.0, 7.0, 0.1, 0.004] | 0 | 0 | [180.0, 400.0, 740.0, 2000.0, 4250.0] | 0 | 0
Siemens NH-1-16 | Siemens NH-1-16 | 16 | [4000.0, 400.0, 2.0, 0.1, 0.04, 0.01] | 0 | 0 | [26.0, 35.0, 75.0, 150.0, 200.0, 300.0] | 0 | 0
Siemens NH-1-160 | Siemens NH-1-160 | 160 | [4800.0, 120.0, 7.0, 0.1, 0.004] | 0 | 0 | [210.0, 500.0, 900.0, 2300.0, 5000.0] | 0 | 0
Siemens NH-1-25 | Siemens NH-1-25 | 25 | [4000.0, 1000.0, 10.0, 0.2, 0.02, 0.01] | 0 | 0 | [40.0, 50.0, 100.0, 210.0, 400.0, 500.0] | 0 | 0
Siemens NH-1-50 | Siemens NH-1-50 | 50 | [4000.0, 40.0, 4.0, 1.0, 0.02, 0.01] | 0 | 0 | [86.0, 200.0, 300.0, 400.0, 1000.0, 1280.0] | 0 | 0
Siemens NH-1-63 | Siemens NH-1-63 | 63 | [4000.0, 100.0, 10.0, 2.0, 0.04, 0.01] | 0 | 0 | [100.0, 200.0, 300.0, 400.0, 1000.0, 1500.0] | 0 | 0
Siemens NH-1-80 | Siemens NH-1-80 | 80 | [4800.0, 120.0, 7.0, 0.1, 0.01] | 0 | 0 | [150.58, 250.0, 450.0, 1150.0, 2470.0] | 0 | 0
Siemens NH-2-1000 | Siemens NH-2-1000 | 1000 | [4800.0, 120.0, 7.0, 0.1, 0.004] | 0 | 0 | [1900.0, 3500.0, 8400.0, 24000.0, 52000.0] | 0 | 0
Siemens NH-2-200 | Siemens NH-2-200 | 200 | [4800.0, 120.0, 7.0, 0.1, 0.004] | 0 | 0 | [280.0, 650.0, 1200.0, 3000.0, 7000.0] | 0 | 0
Siemens NH-2-224 | Siemens NH-2-224 | 224 | [4800.0, 120.0, 7.0, 0.2, 0.04, 0.004] | 0 | 0 | [400.0, 750.0, 1453.0, 3025.0, 4315.0, 7600.0] | 0 | 0
Siemens NH-2-250 | Siemens NH-2-250 | 250 | [4800.0, 120.0, 7.0, 0.1, 0.004] | 0 | 0 | [450.0, 800.0, 1650.0, 4000.0, 8500.0] | 0 | 0
Siemens NH-2-315 | Siemens NH-2-315 | 315 | [4800.0, 120.0, 7.0, 0.1, 0.004] | 0 | 0 | [550.0, 920.0, 1900.0, 5000.0, 11000.0] | 0 | 0
Siemens NH-2-355 | Siemens NH-2-355 | 355 | [4800.0, 120.0, 6.0, 0.1, 0.004] | 0 | 0 | [650.0, 1116.27, 2350.0, 5840.0, 12790.0] | 0 | 0
Siemens NH-2-400 | Siemens NH-2-400 | 400 | [4800.0, 120.0, 7.0, 0.1, 0.004] | 0 | 0 | [720.0, 1350.0, 2800.0, 6500.0, 15000.0] | 0 | 0
Siemens NH-2-425 | Siemens NH-2-425 | 425 | [4800.0, 120.0, 7.0, 0.1, 0.004] | 0 | 0 | [850.0, 1500.0, 3050.0, 7500.0, 16500.0] | 0 | 0
Siemens NH-2-630 | Siemens NH-2-630 | 630 | [4800.0, 120.0, 7.0, 0.1, 0.004] | 0 | 0 | [1200.0, 2000.0, 4800.0, 12000.0, 26000.0] | 0 | 0

## dtypes
| element | column | dtype
0 | bus | name | object
1 | bus | vn_kv | float64
2 | bus | type | object
3 | bus | zone | object
4 | bus | in_service | bool
5 | load | name | object
6 | load | bus | uint32
7 | load | p_mw | float64
8 | load | q_mvar | float64
9 | load | const_z_percent | float64
10 | load | const_i_percent | float64
11 | load | sn_mva | float64
12 | load | scaling | float64
13 | load | in_service | bool
14 | load | type | object
15 | ext_grid | name | object
16 | ext_grid | bus | uint32
17 | ext_grid | vm_pu | float64
18 | ext_grid | va_degree | float64
19 | ext_grid | slack_weight | float64
20 | ext_grid | in_service | bool
21 | line | name | object
22 | line | std_type | object
23 | line | from_bus | uint32
24 | line | to_bus | uint32
25 | line | length_km | float64
26 | line | r_ohm_per_km | float64
27 | line | x_ohm_per_km | float64
28 | line | c_nf_per_km | float64
29 | line | g_us_per_km | float64
30 | line | max_i_ka | float64
31 | line | df | float64
32 | line | parallel | uint32
33 | line | type | object
34 | line | in_service | bool
35 | trafo | name | object
36 | trafo | std_type | object
37 | trafo | hv_bus | uint32
38 | trafo | lv_bus | uint32
39 | trafo | sn_mva | float64
40 | trafo | vn_hv_kv | float64
41 | trafo | vn_lv_kv | float64
42 | trafo | vk_percent | float64
43 | trafo | vkr_percent | float64
44 | trafo | pfe_kw | float64
45 | trafo | i0_percent | float64
46 | trafo | shift_degree | float64
47 | trafo | tap_side | object
48 | trafo | tap_neutral | int32
49 | trafo | tap_min | int32
50 | trafo | tap_max | int32
51 | trafo | tap_step_percent | float64
52 | trafo | tap_step_degree | float64
53 | trafo | tap_pos | int32
54 | trafo | tap_phase_shifter | bool
55 | trafo | parallel | uint32
56 | trafo | df | float64
57 | trafo | in_service | bool
58 | line_geodata | coords | object
59 | bus_geodata | x | float64
60 | bus_geodata | y | float64
61 | bus_geodata | coords | object

## parameters
| version | format_version | converged | OPF_converged | name | f_hz | sn_mva
0 | 2.14.6 | 2.14.0 | FALSE | FALSE |  | 50 | 1