## bus
| name | vn_kv | type | zone | in_service
0 | bus_LV_2765-34_0_4_node_0 | 0.4 | n |  | TRUE
1 | bus_LV_2765-34_0_4_node_1 | 0.4 | n |  | TRUE
2 | bus_LV_2765-34_0_4_node_2 | 0.4 | n |  | TRUE
3 | bus_LV_2765-34_0_4_node_4 | 0.4 | n |  | TRUE
4 | bus_LV_2765-34_0_4_node_5 | 0.4 | n |  | TRUE
5 | bus_LV_2765-34_0_4_node_6 | 0.4 | n |  | TRUE
6 | bus_LV_2765-34_0_4_node_159 | 0.4 | n |  | TRUE
7 | bus_LV_2765-34_0_4_node_30 | 0.4 | n |  | TRUE
8 | bus_LV_2765-34_0_4_node_39 | 0.4 | n |  | TRUE
9 | bus_LV_2765-34_0_4_node_37 | 0.4 | n |  | TRUE
10 | bus_LV_2765-34_0_4_node_35 | 0.4 | n |  | TRUE
11 | bus_LV_2765-34_0_4_node_31 | 0.4 | n |  | TRUE
12 | bus_LV_2765-34_0_4_node_28 | 0.4 | n |  | TRUE
13 | bus_LV_2765-34_0_4_node_38 | 0.4 | n |  | TRUE
14 | bus_LV_2765-34_0_4_node_36 | 0.4 | n |  | TRUE
15 | bus_LV_2765-34_0_4_node_33 | 0.4 | n |  | TRUE
16 | bus_LV_2765-34_0_4_node_7 | 0.4 | n |  | TRUE
17 | bus_LV_2765-34_0_4_node_8 | 0.4 | n |  | TRUE
18 | bus_LV_2765-34_0_4_node_9 | 0.4 | n |  | TRUE
19 | bus_LV_2765-34_0_4_node_10 | 0.4 | n |  | TRUE
20 | bus_LV_2765-34_0_4_node_11 | 0.4 | n |  | TRUE
21 | bus_LV_2765-34_0_4_node_149 | 0.4 | n |  | TRUE
22 | bus_LV_2765-34_0_4_node_14 | 0.4 | n |  | TRUE
23 | bus_LV_2765-34_0_4_node_40 | 0.4 | n |  | TRUE
24 | bus_LV_2765-34_0_4_node_17 | 0.4 | n |  | TRUE
25 | bus_LV_2765-34_0_4_node_12 | 0.4 | n |  | TRUE
26 | bus_LV_2765-34_0_4_node_41 | 0.4 | n |  | TRUE
27 | bus_LV_2765-34_0_4_node_13 | 0.4 | n |  | TRUE
28 | bus_LV_2765-34_0_4_node_15 | 0.4 | n |  | TRUE
29 | bus_LV_2765-34_0_4_node_16 | 0.4 | n |  | TRUE
30 | bus_LV_2765-34_0_4_node_21 | 0.4 | n |  | TRUE
31 | bus_LV_2765-34_0_4_node_22 | 0.4 | n |  | TRUE
32 | bus_LV_2765-34_0_4_node_18 | 0.4 | n |  | TRUE
33 | bus_LV_2765-34_0_4_node_130 | 0.4 | n |  | TRUE
34 | bus_LV_2765-34_0_4_node_150 | 0.4 | n |  | TRUE
35 | bus_LV_2765-34_0_4_node_64 | 0.4 | n |  | TRUE
36 | bus_LV_2765-34_0_4_node_19 | 0.4 | n |  | TRUE
37 | bus_LV_2765-34_0_4_node_128 | 0.4 | n |  | TRUE
38 | bus_LV_2765-34_0_4_node_63 | 0.4 | n |  | TRUE
39 | bus_LV_2765-34_0_4_node_23 | 0.4 | n |  | TRUE
40 | bus_LV_2765-34_0_4_node_24 | 0.4 | n |  | TRUE
41 | bus_LV_2765-34_0_4_node_25 | 0.4 | n |  | TRUE
42 | bus_LV_2765-34_0_4_node_80 | 0.4 | n |  | TRUE
43 | bus_LV_2765-34_0_4_node_156 | 0.4 | n |  | TRUE
44 | bus_LV_2765-34_0_4_node_77 | 0.4 | n |  | TRUE
45 | bus_LV_2765-34_0_4_node_154 | 0.4 | n |  | TRUE
46 | bus_LV_2765-34_0_4_node_155 | 0.4 | n |  | TRUE
47 | bus_LV_2765-34_0_4_node_26 | 0.4 | n |  | TRUE
48 | bus_LV_2765-34_0_4_node_153 | 0.4 | n |  | TRUE
49 | bus_LV_2765-34_0_4_node_151 | 0.4 | n |  | TRUE
50 | bus_LV_2765-34_0_4_node_162 | 0.4 | n |  | TRUE
51 | bus_LV_2765-34_0_4_node_157 | 0.4 | n |  | TRUE
52 | bus_LV_2765-34_0_4_node_152 | 0.4 | n |  | TRUE
53 | bus_LV_2765-34_0_4_node_74 | 0.4 | n |  | TRUE
54 | bus_LV_2765-34_0_4_node_50 | 0.4 | n |  | TRUE
55 | bus_LV_2765-34_0_4_node_27 | 0.4 | n |  | TRUE
56 | bus_LV_2765-34_0_4_node_32 | 0.4 | n |  | TRUE
57 | bus_LV_2765-34_0_4_node_34 | 0.4 | n |  | TRUE
58 | bus_LV_2765-34_0_4_node_42 | 0.4 | n |  | TRUE
59 | bus_LV_2765-34_0_4_node_45 | 0.4 | n |  | TRUE
60 | bus_LV_2765-34_0_4_node_43 | 0.4 | n |  | TRUE
61 | bus_LV_2765-34_0_4_node_60 | 0.4 | n |  | TRUE
62 | bus_LV_2765-34_0_4_node_61 | 0.4 | n |  | TRUE
63 | bus_LV_2765-34_0_4_node_44 | 0.4 | n |  | TRUE
64 | bus_LV_2765-34_0_4_node_163 | 0.4 | n |  | TRUE
65 | bus_LV_2765-34_0_4_node_59 | 0.4 | n |  | TRUE
66 | bus_LV_2765-34_0_4_node_62 | 0.4 | n |  | TRUE
67 | bus_LV_2765-34_0_4_node_46 | 0.4 | n |  | TRUE
68 | bus_LV_2765-34_0_4_node_47 | 0.4 | n |  | TRUE
69 | bus_LV_2765-34_0_4_node_48 | 0.4 | n |  | TRUE
70 | bus_LV_2765-34_0_4_node_49 | 0.4 | n |  | TRUE
71 | bus_LV_2765-34_0_4_node_53 | 0.4 | n |  | TRUE
72 | bus_LV_2765-34_0_4_node_55 | 0.4 | n |  | TRUE
73 | bus_LV_2765-34_0_4_node_51 | 0.4 | n |  | TRUE
74 | bus_LV_2765-34_0_4_node_52 | 0.4 | n |  | TRUE
75 | bus_LV_2765-34_0_4_node_54 | 0.4 | n |  | TRUE
76 | bus_LV_2765-34_0_4_node_56 | 0.4 | n |  | TRUE
77 | bus_LV_2765-34_0_4_node_57 | 0.4 | n |  | TRUE
78 | bus_LV_2765-34_0_4_node_72 | 0.4 | n |  | TRUE
79 | bus_LV_2765-34_0_4_node_164 | 0.4 | n |  | TRUE
80 | bus_LV_2765-34_0_4_node_71 | 0.4 | n |  | TRUE
81 | bus_LV_2765-34_0_4_node_58 | 0.4 | n |  | TRUE
82 | bus_LV_2765-34_0_4_node_65 | 0.4 | n |  | TRUE
83 | bus_LV_2765-34_0_4_node_67 | 0.4 | n |  | TRUE
84 | bus_LV_2765-34_0_4_node_66 | 0.4 | n |  | TRUE
85 | bus_LV_2765-34_0_4_node_68 | 0.4 | n |  | TRUE
86 | bus_LV_2765-34_0_4_node_69 | 0.4 | n |  | TRUE
87 | bus_LV_2765-34_0_4_node_70 | 0.4 | n |  | TRUE
88 | bus_LV_2765-34_0_4_node_73 | 0.4 | n |  | TRUE
89 | bus_LV_2765-34_0_4_node_125 | 0.4 | n |  | TRUE
90 | bus_LV_2765-34_0_4_node_126 | 0.4 | n |  | TRUE
91 | bus_LV_2765-34_0_4_node_124 | 0.4 | n |  | TRUE
92 | bus_LV_2765-34_0_4_node_75 | 0.4 | n |  | TRUE
93 | bus_LV_2765-34_0_4_node_76 | 0.4 | n |  | TRUE
94 | bus_LV_2765-34_0_4_node_78 | 0.4 | n |  | TRUE
95 | bus_LV_2765-34_0_4_node_79 | 0.4 | n |  | TRUE
96 | bus_LV_2765-34_0_4_node_81 | 0.4 | n |  | TRUE
97 | bus_LV_2765-34_0_4_node_83 | 0.4 | n |  | TRUE
98 | bus_LV_2765-34_0_4_node_82 | 0.4 | n |  | TRUE
99 | bus_LV_2765-34_0_4_node_111 | 0.4 | n |  | TRUE
100 | bus_LV_2765-34_0_4_node_110 | 0.4 | n |  | TRUE
101 | bus_LV_2765-34_0_4_node_90 | 0.4 | n |  | TRUE
102 | bus_LV_2765-34_0_4_node_108 | 0.4 | n |  | TRUE
103 | bus_LV_2765-34_0_4_node_84 | 0.4 | n |  | TRUE
104 | bus_LV_2765-34_0_4_node_85 | 0.4 | n |  | TRUE
105 | bus_LV_2765-34_0_4_node_86 | 0.4 | n |  | TRUE
106 | bus_LV_2765-34_0_4_node_87 | 0.4 | n |  | TRUE
107 | bus_LV_2765-34_0_4_node_88 | 0.4 | n |  | TRUE
108 | bus_LV_2765-34_0_4_node_89 | 0.4 | n |  | TRUE
109 | bus_LV_2765-34_0_4_node_91 | 0.4 | n |  | TRUE
110 | bus_LV_2765-34_0_4_node_113 | 0.4 | n |  | TRUE
111 | bus_LV_2765-34_0_4_node_122 | 0.4 | n |  | TRUE
112 | bus_LV_2765-34_0_4_node_112 | 0.4 | n |  | TRUE
113 | bus_LV_2765-34_0_4_node_114 | 0.4 | n |  | TRUE
114 | bus_LV_2765-34_0_4_node_123 | 0.4 | n |  | TRUE
115 | bus_LV_2765-34_0_4_node_121 | 0.4 | n |  | TRUE
116 | bus_LV_2765-34_0_4_node_92 | 0.4 | n |  | TRUE
117 | bus_LV_2765-34_0_4_node_93 | 0.4 | n |  | TRUE
118 | bus_LV_2765-34_0_4_node_94 | 0.4 | n |  | TRUE
119 | bus_LV_2765-34_0_4_node_95 | 0.4 | n |  | TRUE
120 | bus_LV_2765-34_0_4_node_96 | 0.4 | n |  | TRUE
121 | bus_LV_2765-34_0_4_node_104 | 0.4 | n |  | TRUE
122 | bus_LV_2765-34_0_4_node_100 | 0.4 | n |  | TRUE
123 | bus_LV_2765-34_0_4_node_97 | 0.4 | n |  | TRUE
124 | bus_LV_2765-34_0_4_node_101 | 0.4 | n |  | TRUE
125 | bus_LV_2765-34_0_4_node_98 | 0.4 | n |  | TRUE
126 | bus_LV_2765-34_0_4_node_99 | 0.4 | n |  | TRUE
127 | bus_LV_2765-34_0_4_node_160 | 0.4 | n |  | TRUE
128 | bus_LV_2765-34_0_4_node_102 | 0.4 | n |  | TRUE
129 | bus_LV_2765-34_0_4_node_103 | 0.4 | n |  | TRUE
130 | bus_LV_2765-34_0_4_node_107 | 0.4 | n |  | TRUE
131 | bus_LV_2765-34_0_4_node_105 | 0.4 | n |  | TRUE
132 | bus_LV_2765-34_0_4_node_109 | 0.4 | n |  | TRUE
133 | bus_LV_2765-34_0_4_node_115 | 0.4 | n |  | TRUE
134 | bus_LV_2765-34_0_4_node_116 | 0.4 | n |  | TRUE
135 | bus_LV_2765-34_0_4_node_166 | 0.4 | n |  | TRUE
136 | bus_LV_2765-34_0_4_node_167 | 0.4 | n |  | TRUE
137 | bus_LV_2765-34_0_4_node_119 | 0.4 | n |  | TRUE
138 | bus_LV_2765-34_0_4_node_165 | 0.4 | n |  | TRUE
139 | bus_LV_2765-34_0_4_node_120 | 0.4 | n |  | TRUE
140 | bus_LV_2765-34_0_4_node_117 | 0.4 | n |  | TRUE
141 | bus_LV_2765-34_0_4_node_142 | 0.4 | n |  | TRUE
142 | bus_LV_2765-34_0_4_node_140 | 0.4 | n |  | TRUE
143 | bus_LV_2765-34_0_4_node_144 | 0.4 | n |  | TRUE
144 | bus_LV_2765-34_0_4_node_145 | 0.4 | n |  | TRUE
145 | bus_LV_2765-34_0_4_node_127 | 0.4 | n |  | TRUE
146 | bus_LV_2765-34_0_4_node_129 | 0.4 | n |  | TRUE
147 | bus_LV_2765-34_0_4_node_161 | 0.4 | n |  | TRUE
148 | bus_LV_2765-34_0_4_node_134 | 0.4 | n |  | TRUE
149 | bus_LV_2765-34_0_4_node_168 | 0.4 | n |  | TRUE
150 | bus_LV_2765-34_0_4_node_133 | 0.4 | n |  | TRUE
151 | bus_LV_2765-34_0_4_node_131 | 0.4 | n |  | TRUE
152 | bus_LV_2765-34_0_4_node_132 | 0.4 | n |  | TRUE
153 | bus_LV_2765-34_0_4_node_135 | 0.4 | n |  | TRUE
154 | bus_LV_2765-34_0_4_node_138 | 0.4 | n |  | TRUE
155 | bus_LV_2765-34_0_4_node_139 | 0.4 | n |  | TRUE
156 | bus_LV_2765-34_0_4_node_136 | 0.4 | n |  | TRUE
157 | bus_LV_2765-34_0_4_node_137 | 0.4 | n |  | TRUE
158 | bus_LV_2765-34_0_4_node_146 | 0.4 | n |  | TRUE
159 | bus_LV_2765-34_0_4_node_141 | 0.4 | n |  | TRUE
160 | bus_LV_2765-34_0_4_node_143 | 0.4 | n |  | TRUE
161 | bus_LV_2765-34_0_4_node_147 | 0.4 | n |  | TRUE
162 | bus_LV_2765-34_0_4_node_158 | 0.4 | n |  | TRUE
163 | bus_MV_564_0_node_94 | 20 | n |  | TRUE

## load
| name | bus | p_mw | q_mvar | const_z_percent | const_i_percent | sn_mva | scaling | in_service | type
0 | LV_2765-34_0_4_load_0 | 0 | 0.029107 | 0.007295 | 0 | 0 |  | 1 | TRUE | wye
1 | LV_2765-34_0_4_load_1 | 1 | 0.0014188 | 0.0003556 | 0 | 0 |  | 1 | TRUE | wye
2 | LV_2765-34_0_4_load_6 | 5 | 0.007885 | 0.0019762 | 0 | 0 |  | 1 | TRUE | wye
3 | LV_2765-34_0_4_load_159 | 6 | 0.0035269 | 0.00088392 | 0 | 0 |  | 1 | TRUE | wye
4 | LV_2765-34_0_4_load_39 | 8 | 0.0074771 | 0.0018739 | 0 | 0 |  | 1 | TRUE | wye
5 | LV_2765-34_0_4_load_37 | 9 | 0.0022629 | 0.00056714 | 0 | 0 |  | 1 | TRUE | wye
6 | LV_2765-34_0_4_load_31 | 11 | 0.0051262 | 0.0012847 | 0 | 0 |  | 1 | TRUE | wye
7 | LV_2765-34_0_4_load_28 | 12 | 0.0070275 | 0.0017613 | 0 | 0 |  | 1 | TRUE | wye
8 | LV_2765-34_0_4_load_38 | 13 | 0.0010965 | 0.0002748 | 0 | 0 |  | 1 | TRUE | wye
9 | LV_2765-34_0_4_load_36 | 14 | 0.0075724 | 0.0018978 | 0 | 0 |  | 1 | TRUE | wye
10 | LV_2765-34_0_4_load_7 | 16 | 0.0019514 | 0.00048906 | 0 | 0 |  | 1 | TRUE | wye
11 | LV_2765-34_0_4_load_8 | 17 | 0.0027397 | 0.00068664 | 0 | 0 |  | 1 | TRUE | wye
12 | LV_2765-34_0_4_load_149 | 21 | 0.0011116 | 0.00027859 | 0 | 0 |  | 1 | TRUE | wye
13 | LV_2765-34_0_4_load_40 | 23 | 0.0010008 | 0.00025083 | 0 | 0 |  | 1 | TRUE | wye
14 | LV_2765-34_0_4_load_17 | 24 | 0.0020566 | 0.00051545 | 0 | 0 |  | 1 | TRUE | wye
15 | LV_2765-34_0_4_load_12 | 25 | 0.0028774 | 0.00072114 | 0 | 0 |  | 1 | TRUE | wye
16 | LV_2765-34_0_4_load_41 | 26 | 0.0020138 | 0.00050469 | 0 | 0 |  | 1 | TRUE | wye
17 | LV_2765-34_0_4_load_15 | 28 | 0.004323 | 0.0010835 | 0 | 0 |  | 1 | TRUE | wye
18 | LV_2765-34_0_4_load_21 | 30 | 0.0022195 | 0.00055626 | 0 | 0 |  | 1 | TRUE | wye
19 | LV_2765-34_0_4_load_22 | 31 | 0.0062469 | 0.0015656 | 0 | 0 |  | 1 | TRUE | wye
20 | LV_2765-34_0_4_load_18 | 32 | 0.0035955 | 0.00090111 | 0 | 0 |  | 1 | TRUE | wye
21 | LV_2765-34_0_4_load_150 | 34 | 0.0023709 | 0.00059419 | 0 | 0 |  | 1 | TRUE | wye
22 | LV_2765-34_0_4_load_19 | 36 | 0.0043722 | 0.0010958 | 0 | 0 |  | 1 | TRUE | wye
23 | LV_2765-34_0_4_load_63 | 38 | 0.0032561 | 0.00081604 | 0 | 0 |  | 1 | TRUE | wye
24 | LV_2765-34_0_4_load_23 | 39 | 0.0084897 | 0.0021277 | 0 | 0 |  | 1 | TRUE | wye
25 | LV_2765-34_0_4_load_156 | 43 | 0.0092455 | 0.0023171 | 0 | 0 |  | 1 | TRUE | wye
26 | LV_2765-34_0_4_load_154 | 45 | 0.0060196 | 0.0015086 | 0 | 0 |  | 1 | TRUE | wye
27 | LV_2765-34_0_4_load_153 | 48 | 0.0029119 | 0.00072978 | 0 | 0 |  | 1 | TRUE | wye
28 | LV_2765-34_0_4_load_162 | 50 | 0.003381 | 0.00084736 | 0 | 0 |  | 1 | TRUE | wye
29 | LV_2765-34_0_4_load_152 | 52 | 0.0039285 | 0.00098458 | 0 | 0 |  | 1 | TRUE | wye
30 | LV_2765-34_0_4_load_74 | 53 | 0.00080979 | 0.00020295 | 0 | 0 |  | 1 | TRUE | wye
31 | LV_2765-34_0_4_load_50 | 54 | 0.0033527 | 0.00084027 | 0 | 0 |  | 1 | TRUE | wye
32 | LV_2765-34_0_4_load_27 | 55 | 0.0042686 | 0.0010698 | 0 | 0 |  | 1 | TRUE | wye
33 | LV_2765-34_0_4_load_32 | 56 | 0.0031556 | 0.00079087 | 0 | 0 |  | 1 | TRUE | wye
34 | LV_2765-34_0_4_load_34 | 57 | 0.0078155 | 0.0019588 | 0 | 0 |  | 1 | TRUE | wye
35 | LV_2765-34_0_4_load_43 | 60 | 0.0014966 | 0.00037509 | 0 | 0 |  | 1 | TRUE | wye
36 | LV_2765-34_0_4_load_61 | 62 | 0.0023528 | 0.00058967 | 0 | 0 |  | 1 | TRUE | wye
37 | LV_2765-34_0_4_load_44 | 63 | 0.0021767 | 0.00054553 | 0 | 0 |  | 1 | TRUE | wye
38 | LV_2765-34_0_4_load_163 | 64 | 0.0027714 | 0.00069458 | 0 | 0 |  | 1 | TRUE | wye
39 | LV_2765-34_0_4_load_62 | 66 | 0.0031399 | 0.00078693 | 0 | 0 |  | 1 | TRUE | wye
40 | LV_2765-34_0_4_load_46 | 67 | 0.0024125 | 0.00060463 | 0 | 0 |  | 1 | TRUE | wye
41 | LV_2765-34_0_4_load_47 | 68 | 0.0029428 | 0.00073753 | 0 | 0 |  | 1 | TRUE | wye
42 | LV_2765-34_0_4_load_49 | 70 | 0.0016528 | 0.00041423 | 0 | 0 |  | 1 | TRUE | wye
43 | LV_2765-34_0_4_load_55 | 72 | 0.0042387 | 0.0010623 | 0 | 0 |  | 1 | TRUE | wye
44 | LV_2765-34_0_4_load_51 | 73 | 0.0031398 | 0.00078692 | 0 | 0 |  | 1 | TRUE | wye
45 | LV_2765-34_0_4_load_52 | 74 | 0.0022472 | 0.00056321 | 0 | 0 |  | 1 | TRUE | wye
46 | LV_2765-34_0_4_load_56 | 76 | 0.0058941 | 0.0014772 | 0 | 0 |  | 1 | TRUE | wye
47 | LV_2765-34_0_4_load_72 | 78 | 0.0022551 | 0.00056518 | 0 | 0 |  | 1 | TRUE | wye
48 | LV_2765-34_0_4_load_164 | 79 | 0.0031819 | 0.00079746 | 0 | 0 |  | 1 | TRUE | wye
49 | LV_2765-34_0_4_load_71 | 80 | 0.0020671 | 0.00051807 | 0 | 0 |  | 1 | TRUE | wye
50 | LV_2765-34_0_4_load_58 | 81 | 0.0055229 | 0.0013842 | 0 | 0 |  | 1 | TRUE | wye
51 | LV_2765-34_0_4_load_65 | 82 | 0.0046496 | 0.0011653 | 0 | 0 |  | 1 | TRUE | wye
52 | LV_2765-34_0_4_load_67 | 83 | 0.0019056 | 0.00047759 | 0 | 0 |  | 1 | TRUE | wye
53 | LV_2765-34_0_4_load_66 | 84 | 0.0022054 | 0.00055272 | 0 | 0 |  | 1 | TRUE | wye
54 | LV_2765-34_0_4_load_70 | 87 | 0.0022679 | 0.0005684 | 0 | 0 |  | 1 | TRUE | wye
55 | LV_2765-34_0_4_load_73 | 88 | 0.0047803 | 0.0011981 | 0 | 0 |  | 1 | TRUE | wye
56 | LV_2765-34_0_4_load_126 | 90 | 0.0015495 | 0.00038834 | 0 | 0 |  | 1 | TRUE | wye
57 | LV_2765-34_0_4_load_124 | 91 | 0.0017459 | 0.00043757 | 0 | 0 |  | 1 | TRUE | wye
58 | LV_2765-34_0_4_load_75 | 92 | 0.0033335 | 0.00083545 | 0 | 0 |  | 1 | TRUE | wye
59 | LV_2765-34_0_4_load_76 | 93 | 0.0038101 | 0.00095491 | 0 | 0 |  | 1 | TRUE | wye
60 | LV_2765-34_0_4_load_78 | 94 | 0.0028708 | 0.00071949 | 0 | 0 |  | 1 | TRUE | wye
61 | LV_2765-34_0_4_load_79 | 95 | 0.0015854 | 0.00039734 | 0 | 0 |  | 1 | TRUE | wye
62 | LV_2765-34_0_4_load_82 | 98 | 0.0042751 | 0.0010714 | 0 | 0 |  | 1 | TRUE | wye
63 | LV_2765-34_0_4_load_111 | 99 | 0.0024042 | 0.00060256 | 0 | 0 |  | 1 | TRUE | wye
64 | LV_2765-34_0_4_load_110 | 100 | 0.0023155 | 0.00058031 | 0 | 0 |  | 1 | TRUE | wye
65 | LV_2765-34_0_4_load_84 | 103 | 0.0024634 | 0.00061739 | 0 | 0 |  | 1 | TRUE | wye
66 | LV_2765-34_0_4_load_87 | 106 | 0.003999 | 0.0010022 | 0 | 0 |  | 1 | TRUE | wye
67 | LV_2765-34_0_4_load_88 | 107 | 0.0022904 | 0.00057404 | 0 | 0 |  | 1 | TRUE | wye
68 | LV_2765-34_0_4_load_89 | 108 | 0.0022593 | 0.00056622 | 0 | 0 |  | 1 | TRUE | wye
69 | LV_2765-34_0_4_load_91 | 109 | 0.0080716 | 0.0020229 | 0 | 0 |  | 1 | TRUE | wye
70 | LV_2765-34_0_4_load_113 | 110 | 0.0037793 | 0.00094717 | 0 | 0 |  | 1 | TRUE | wye
71 | LV_2765-34_0_4_load_112 | 112 | 0.0047749 | 0.0011967 | 0 | 0 |  | 1 | TRUE | wye
72 | LV_2765-34_0_4_load_121 | 115 | 0.0046955 | 0.0011768 | 0 | 0 |  | 1 | TRUE | wye
73 | LV_2765-34_0_4_load_92 | 116 | 0.00078587 | 0.00019696 | 0 | 0 |  | 1 | TRUE | wye
74 | LV_2765-34_0_4_load_94 | 118 | 0.0078829 | 0.0019756 | 0 | 0 |  | 1 | TRUE | wye
75 | LV_2765-34_0_4_load_96 | 120 | 0.0029757 | 0.00074577 | 0 | 0 |  | 1 | TRUE | wye
76 | LV_2765-34_0_4_load_104 | 121 | 0.0054089 | 0.0013556 | 0 | 0 |  | 1 | TRUE | wye
77 | LV_2765-34_0_4_load_100 | 122 | 0.0027758 | 0.00069567 | 0 | 0 |  | 1 | TRUE | wye
78 | LV_2765-34_0_4_load_98 | 125 | 0.0043842 | 0.0010988 | 0 | 0 |  | 1 | TRUE | wye
79 | LV_2765-34_0_4_load_160 | 127 | 0.0033715 | 0.00084498 | 0 | 0 |  | 1 | TRUE | wye
80 | LV_2765-34_0_4_load_103 | 129 | 0.004945 | 0.0012393 | 0 | 0 |  | 1 | TRUE | wye
81 | LV_2765-34_0_4_load_107 | 130 | 0.0039754 | 0.00099632 | 0 | 0 |  | 1 | TRUE | wye
82 | LV_2765-34_0_4_load_105 | 131 | 0.0035201 | 0.00088222 | 0 | 0 |  | 1 | TRUE | wye
83 | LV_2765-34_0_4_load_109 | 132 | 0.0041003 | 0.0010276 | 0 | 0 |  | 1 | TRUE | wye
84 | LV_2765-34_0_4_load_166 | 135 | 0.0083039 | 0.0020812 | 0 | 0 |  | 1 | TRUE | wye
85 | LV_2765-34_0_4_load_167 | 136 | 0.0062935 | 0.0015773 | 0 | 0 |  | 1 | TRUE | wye
86 | LV_2765-34_0_4_load_165 | 138 | 0.0023811 | 0.00059675 | 0 | 0 |  | 1 | TRUE | wye
87 | LV_2765-34_0_4_load_120 | 139 | 0.0032333 | 0.00081035 | 0 | 0 |  | 1 | TRUE | wye
88 | LV_2765-34_0_4_load_117 | 140 | 0.0048025 | 0.0012036 | 0 | 0 |  | 1 | TRUE | wye
89 | LV_2765-34_0_4_load_140 | 142 | 0.0028574 | 0.00071612 | 0 | 0 |  | 1 | TRUE | wye
90 | LV_2765-34_0_4_load_144 | 143 | 0.0021566 | 0.0005405 | 0 | 0 |  | 1 | TRUE | wye
91 | LV_2765-34_0_4_load_127 | 145 | 0.0030176 | 0.00075628 | 0 | 0 |  | 1 | TRUE | wye
92 | LV_2765-34_0_4_load_161 | 147 | 0.002485 | 0.00062279 | 0 | 0 |  | 1 | TRUE | wye
93 | LV_2765-34_0_4_load_168 | 149 | 0.0031593 | 0.00079179 | 0 | 0 |  | 1 | TRUE | wye
94 | LV_2765-34_0_4_load_131 | 151 | 0.0010209 | 0.00025586 | 0 | 0 |  | 1 | TRUE | wye
95 | LV_2765-34_0_4_load_132 | 152 | 0.0020293 | 0.0005086 | 0 | 0 |  | 1 | TRUE | wye
96 | LV_2765-34_0_4_load_135 | 153 | 0.0022356 | 0.00056029 | 0 | 0 |  | 1 | TRUE | wye
97 | LV_2765-34_0_4_load_139 | 155 | 0.0051541 | 0.0012917 | 0 | 0 |  | 1 | TRUE | wye
98 | LV_2765-34_0_4_load_136 | 156 | 0.0022958 | 0.00057537 | 0 | 0 |  | 1 | TRUE | wye
99 | LV_2765-34_0_4_load_137 | 157 | 0.0019257 | 0.00048262 | 0 | 0 |  | 1 | TRUE | wye
100 | LV_2765-34_0_4_load_146 | 158 | 0.0026648 | 0.00066786 | 0 | 0 |  | 1 | TRUE | wye
101 | LV_2765-34_0_4_load_147 | 161 | 0.0043116 | 0.0010806 | 0 | 0 |  | 1 | TRUE | wye
102 | LV_2765-34_0_4_load_158 | 162 | 0.0035558 | 0.00089116 | 0 | 0 |  | 1 | TRUE | wye

## ext_grid
| name | bus | vm_pu | va_degree | slack_weight | in_service
0 |  | 72 | 1 | 0 | 1 | TRUE

## line
| name | std_type | from_bus | to_bus | length_km | r_ohm_per_km | x_ohm_per_km | c_nf_per_km | g_us_per_km | max_i_ka | df | parallel | type | in_service
0 | LV_2765-34_0_4_line_0 |  | 0 | 1 | 0.010825 | 0.125 | 0.08 | 261 | 0 | 0.364 | 1 | 1 | cs | TRUE
1 | LV_2765-34_0_4_line_1 |  | 0 | 2 | 0.047915 | 0.125 | 0.08 | 261 | 0 | 0.364 | 1 | 1 | cs | TRUE
2 | LV_2765-34_0_4_line_2 |  | 2 | 3 | 0.02623 | 0.125 | 0.08 | 261 | 0 | 0.364 | 1 | 1 | cs | TRUE
3 | LV_2765-34_0_4_line_3 |  | 2 | 4 | 0.022432 | 0.125 | 0.08 | 261 | 0 | 0.364 | 1 | 1 | cs | TRUE
4 | LV_2765-34_0_4_line_4 |  | 2 | 5 | 0.022068 | 0.125 | 0.08 | 261 | 0 | 0.364 | 1 | 1 | cs | TRUE
5 | LV_2765-34_0_4_line_5 |  | 3 | 6 | 0.018689 | 0.125 | 0.08 | 261 | 0 | 0.364 | 1 | 1 | cs | TRUE
6 | LV_2765-34_0_4_line_6 |  | 3 | 7 | 0.016921 | 0.125 | 0.08 | 261 | 0 | 0.364 | 1 | 1 | cs | TRUE
7 | LV_2765-34_0_4_line_7 |  | 4 | 8 | 0.01199 | 0.125 | 0.08 | 261 | 0 | 0.364 | 1 | 1 | cs | TRUE
8 | LV_2765-34_0_4_line_8 |  | 4 | 9 | 0.0038133 | 0.125 | 0.08 | 261 | 0 | 0.364 | 1 | 1 | cs | TRUE
9 | LV_2765-34_0_4_line_9 |  | 5 | 10 | 0.046997 | 0.125 | 0.08 | 261 | 0 | 0.364 | 1 | 1 | cs | TRUE
10 | LV_2765-34_0_4_line_10 |  | 7 | 11 | 0.01876 | 0.125 | 0.08 | 261 | 0 | 0.364 | 1 | 1 | cs | TRUE
11 | LV_2765-34_0_4_line_11 |  | 7 | 12 | 0.019488 | 0.125 | 0.08 | 261 | 0 | 0.364 | 1 | 1 | cs | TRUE
12 | LV_2765-34_0_4_line_12 |  | 9 | 13 | 0.010684 | 0.125 | 0.08 | 261 | 0 | 0.364 | 1 | 1 | cs | TRUE
13 | LV_2765-34_0_4_line_13 |  | 10 | 14 | 0.015531 | 0.125 | 0.08 | 261 | 0 | 0.364 | 1 | 1 | cs | TRUE
14 | LV_2765-34_0_4_line_14 |  | 10 | 15 | 0.028262 | 0.125 | 0.08 | 261 | 0 | 0.364 | 1 | 1 | cs | TRUE
15 | LV_2765-34_0_4_line_15 |  | 12 | 55 | 0.03625 | 0.125 | 0.08 | 261 | 0 | 0.364 | 1 | 1 | cs | TRUE
16 | LV_2765-34_0_4_line_16 |  | 13 | 20 | 0.035592 | 0.125 | 0.08 | 261 | 0 | 0.364 | 1 | 1 | cs | TRUE
17 | LV_2765-34_0_4_line_17 |  | 15 | 56 | 0.011395 | 0.125 | 0.08 | 261 | 0 | 0.364 | 1 | 1 | cs | TRUE
18 | LV_2765-34_0_4_line_18 |  | 16 | 17 | 0.002108 | 0.125 | 0.08 | 261 | 0 | 0.364 | 1 | 1 | cs | TRUE
19 | LV_2765-34_0_4_line_19 |  | 16 | 18 | 0.019015 | 0.125 | 0.08 | 261 | 0 | 0.364 | 1 | 1 | cs | TRUE
20 | LV_2765-34_0_4_line_20 |  | 18 | 19 | 0.018254 | 0.125 | 0.08 | 261 | 0 | 0.364 | 1 | 1 | cs | TRUE
21 | LV_2765-34_0_4_line_21 |  | 18 | 20 | 0.013063 | 0.125 | 0.08 | 261 | 0 | 0.364 | 1 | 1 | cs | TRUE
22 | LV_2765-34_0_4_line_22 |  | 19 | 21 | 0.015115 | 0.125 | 0.08 | 261 | 0 | 0.364 | 1 | 1 | cs | TRUE
23 | LV_2765-34_0_4_line_23 |  | 19 | 22 | 0.022766 | 0.125 | 0.08 | 261 | 0 | 0.364 | 1 | 1 | cs | TRUE
24 | LV_2765-34_0_4_line_24 |  | 20 | 23 | 0.018769 | 0.125 | 0.08 | 261 | 0 | 0.364 | 1 | 2 | cs | TRUE
25 | LV_2765-34_0_4_line_25 |  | 22 | 24 | 0.013936 | 0.125 | 0.08 | 261 | 0 | 0.364 | 1 | 1 | cs | TRUE
26 | LV_2765-34_0_4_line_26 |  | 22 | 25 | 0.0030107 | 0.125 | 0.08 | 261 | 0 | 0.364 | 1 | 1 | cs | TRUE
27 | LV_2765-34_0_4_line_27 |  | 23 | 26 | 0.010946 | 0.125 | 0.08 | 261 | 0 | 0.364 | 1 | 2 | cs | TRUE
28 | LV_2765-34_0_4_line_28 |  | 25 | 27 | 0.024891 | 0.125 | 0.08 | 261 | 0 | 0.364 | 1 | 1 | cs | TRUE
29 | LV_2765-34_0_4_line_29 |  | 26 | 58 | 0.01826 | 0.125 | 0.08 | 261 | 0 | 0.364 | 1 | 2 | cs | TRUE
30 | LV_2765-34_0_4_line_30 |  | 27 | 28 | 0.015488 | 0.125 | 0.08 | 261 | 0 | 0.364 | 1 | 1 | cs | TRUE
31 | LV_2765-34_0_4_line_31 |  | 27 | 29 | 0.01558 | 0.125 | 0.08 | 261 | 0 | 0.364 | 1 | 1 | cs | TRUE
32 | LV_2765-34_0_4_line_32 |  | 29 | 30 | 0.041303 | 0.125 | 0.08 | 261 | 0 | 0.364 | 1 | 1 | cs | TRUE
33 | LV_2765-34_0_4_line_33 |  | 29 | 31 | 0.029559 | 0.125 | 0.08 | 261 | 0 | 0.364 | 1 | 1 | cs | TRUE
34 | LV_2765-34_0_4_line_34 |  | 29 | 32 | 0.022369 | 0.125 | 0.08 | 261 | 0 | 0.364 | 1 | 1 | cs | TRUE
35 | LV_2765-34_0_4_line_35 |  | 30 | 33 | 0.034123 | 0.125 | 0.08 | 261 | 0 | 0.364 | 1 | 1 | cs | TRUE
36 | LV_2765-34_0_4_line_36 |  | 30 | 34 | 0.014031 | 0.125 | 0.08 | 261 | 0 | 0.364 | 1 | 1 | cs | TRUE
37 | LV_2765-34_0_4_line_37 |  | 31 | 35 | 0.010589 | 0.125 | 0.08 | 261 | 0 | 0.364 | 1 | 1 | cs | TRUE
38 | LV_2765-34_0_4_line_38 |  | 32 | 36 | 0.00021137 | 0.125 | 0.08 | 261 | 0 | 0.364 | 1 | 1 | cs | TRUE
39 | LV_2765-34_0_4_line_39 |  | 33 | 37 | 0.021999 | 0.125 | 0.08 | 261 | 0 | 0.364 | 1 | 1 | cs | TRUE
40 | LV_2765-34_0_4_line_40 |  | 35 | 38 | 0.026772 | 0.125 | 0.08 | 261 | 0 | 0.364 | 1 | 1 | cs | TRUE
41 | LV_2765-34_0_4_line_41 |  | 37 | 146 | 0.023718 | 0.125 | 0.08 | 261 | 0 | 0.364 | 1 | 1 | cs | TRUE
42 | LV_2765-34_0_4_line_42 |  | 37 | 145 | 0.025588 | 0.125 | 0.08 | 261 | 0 | 0.364 | 1 | 1 | cs | TRUE
43 | LV_2765-34_0_4_line_43 |  | 39 | 40 | 0.0143 | 0.125 | 0.08 | 261 | 0 | 0.364 | 1 | 1 | cs | TRUE
44 | LV_2765-34_0_4_line_44 |  | 40 | 41 | 0.066452 | 0.125 | 0.08 | 261 | 0 | 0.364 | 1 | 1 | cs | TRUE
45 | LV_2765-34_0_4_line_45 |  | 41 | 45 | 0.022249 | 0.125 | 0.08 | 261 | 0 | 0.364 | 1 | 1 | cs | TRUE
46 | LV_2765-34_0_4_line_46 |  | 41 | 46 | 0.033504 | 0.125 | 0.08 | 261 | 0 | 0.364 | 1 | 1 | cs | TRUE
47 | LV_2765-34_0_4_line_47 |  | 42 | 43 | 0.013689 | 0.125 | 0.08 | 261 | 0 | 0.364 | 1 | 1 | cs | TRUE
48 | LV_2765-34_0_4_line_48 |  | 42 | 44 | 0.02697 | 0.125 | 0.08 | 261 | 0 | 0.364 | 1 | 1 | cs | TRUE
49 | LV_2765-34_0_4_line_49 |  | 44 | 95 | 0.017518 | 0.125 | 0.08 | 261 | 0 | 0.364 | 1 | 1 | cs | TRUE
50 | LV_2765-34_0_4_line_50 |  | 44 | 92 | 0.029857 | 0.125 | 0.08 | 261 | 0 | 0.364 | 1 | 1 | cs | TRUE
51 | LV_2765-34_0_4_line_51 |  | 46 | 50 | 0.055488 | 0.125 | 0.08 | 261 | 0 | 0.364 | 1 | 1 | cs | TRUE
52 | LV_2765-34_0_4_line_52 |  | 46 | 51 | 0.027167 | 0.125 | 0.08 | 261 | 0 | 0.364 | 1 | 1 | cs | TRUE
53 | LV_2765-34_0_4_line_53 |  | 47 | 48 | 0.011251 | 0.125 | 0.08 | 261 | 0 | 0.364 | 1 | 1 | cs | TRUE
54 | LV_2765-34_0_4_line_54 |  | 47 | 49 | 0.030105 | 0.125 | 0.08 | 261 | 0 | 0.364 | 1 | 1 | cs | TRUE
55 | LV_2765-34_0_4_line_55 |  | 49 | 52 | 0.014746 | 0.125 | 0.08 | 261 | 0 | 0.364 | 1 | 1 | cs | TRUE
56 | LV_2765-34_0_4_line_56 |  | 50 | 118 | 0.030964 | 0.125 | 0.08 | 261 | 0 | 0.364 | 1 | 1 | cs | TRUE
57 | LV_2765-34_0_4_line_57 |  | 51 | 162 | 0.010146 | 0.125 | 0.08 | 261 | 0 | 0.364 | 1 | 1 | cs | TRUE
58 | LV_2765-34_0_4_line_58 |  | 52 | 53 | 0.030028 | 0.125 | 0.08 | 261 | 0 | 0.364 | 1 | 1 | cs | TRUE
59 | LV_2765-34_0_4_line_59 |  | 53 | 54 | 0.0058818 | 0.125 | 0.08 | 261 | 0 | 0.364 | 1 | 1 | cs | TRUE
60 | LV_2765-34_0_4_line_60 |  | 54 | 69 | 0.025034 | 0.125 | 0.08 | 261 | 0 | 0.364 | 1 | 1 | cs | TRUE
61 | LV_2765-34_0_4_line_61 |  | 56 | 57 | 0.024827 | 0.125 | 0.08 | 261 | 0 | 0.364 | 1 | 1 | cs | TRUE
62 | LV_2765-34_0_4_line_62 |  | 58 | 59 | 0.014953 | 0.125 | 0.08 | 261 | 0 | 0.364 | 1 | 2 | cs | TRUE
63 | LV_2765-34_0_4_line_63 |  | 58 | 60 | 0.018891 | 0.125 | 0.08 | 261 | 0 | 0.364 | 1 | 1 | cs | TRUE
64 | LV_2765-34_0_4_line_64 |  | 59 | 61 | 0.00557 | 0.125 | 0.08 | 261 | 0 | 0.364 | 1 | 2 | cs | TRUE
65 | LV_2765-34_0_4_line_65 |  | 59 | 62 | 0.012924 | 0.125 | 0.08 | 261 | 0 | 0.364 | 1 | 1 | cs | TRUE
66 | LV_2765-34_0_4_line_66 |  | 60 | 63 | 0.0082569 | 0.125 | 0.08 | 261 | 0 | 0.364 | 1 | 1 | cs | TRUE
67 | LV_2765-34_0_4_line_67 |  | 61 | 64 | 0.016185 | 0.125 | 0.08 | 261 | 0 | 0.364 | 1 | 1 | cs | TRUE
68 | LV_2765-34_0_4_line_68 |  | 61 | 65 | 0.019621 | 0.125 | 0.08 | 261 | 0 | 0.364 | 1 | 2 | cs | TRUE
69 | LV_2765-34_0_4_line_69 |  | 62 | 66 | 0.028414 | 0.125 | 0.08 | 261 | 0 | 0.364 | 1 | 1 | cs | TRUE
70 | LV_2765-34_0_4_line_70 |  | 65 | 81 | 0.012254 | 0.125 | 0.08 | 261 | 0 | 0.364 | 1 | 1 | cs | TRUE
71 | LV_2765-34_0_4_line_71 |  | 65 | 77 | 0.013001 | 0.125 | 0.08 | 261 | 0 | 0.364 | 1 | 2 | cs | TRUE
72 | LV_2765-34_0_4_line_72 |  | 67 | 68 | 0.045916 | 0.125 | 0.08 | 261 | 0 | 0.364 | 1 | 1 | cs | TRUE
73 | LV_2765-34_0_4_line_73 |  | 67 | 69 | 0.034812 | 0.125 | 0.08 | 261 | 0 | 0.364 | 1 | 1 | cs | TRUE
74 | LV_2765-34_0_4_line_74 |  | 68 | 70 | 0.03005 | 0.125 | 0.08 | 261 | 0 | 0.364 | 1 | 1 | cs | TRUE
75 | LV_2765-34_0_4_line_75 |  | 70 | 71 | 0.0040983 | 0.125 | 0.08 | 261 | 0 | 0.364 | 1 | 1 | cs | TRUE
76 | LV_2765-34_0_4_line_76 |  | 71 | 72 | 0.014849 | 0.125 | 0.08 | 261 | 0 | 0.364 | 1 | 2 | cs | TRUE
77 | LV_2765-34_0_4_line_77 |  | 71 | 73 | 0.015664 | 0.125 | 0.08 | 261 | 0 | 0.364 | 1 | 2 | cs | TRUE
78 | LV_2765-34_0_4_line_78 |  | 72 | 78 | 0.027258 | 0.125 | 0.08 | 261 | 0 | 0.364 | 1 | 2 | cs | TRUE
79 | LV_2765-34_0_4_line_79 |  | 73 | 74 | 0.021753 | 0.125 | 0.08 | 261 | 0 | 0.364 | 1 | 2 | cs | TRUE
80 | LV_2765-34_0_4_line_80 |  | 74 | 75 | 0.010234 | 0.125 | 0.08 | 261 | 0 | 0.364 | 1 | 2 | cs | TRUE
81 | LV_2765-34_0_4_line_81 |  | 75 | 76 | 0.026461 | 0.125 | 0.08 | 261 | 0 | 0.364 | 1 | 1 | cs | TRUE
82 | LV_2765-34_0_4_line_82 |  | 75 | 77 | 0.004128 | 0.125 | 0.08 | 261 | 0 | 0.364 | 1 | 2 | cs | TRUE
83 | LV_2765-34_0_4_line_83 |  | 77 | 79 | 0.037076 | 0.125 | 0.08 | 261 | 0 | 0.364 | 1 | 1 | cs | TRUE
84 | LV_2765-34_0_4_line_84 |  | 78 | 80 | 0.015538 | 0.125 | 0.08 | 261 | 0 | 0.364 | 1 | 2 | cs | TRUE
85 | LV_2765-34_0_4_line_85 |  | 80 | 86 | 0.0051297 | 0.125 | 0.08 | 261 | 0 | 0.364 | 1 | 2 | cs | TRUE
86 | LV_2765-34_0_4_line_86 |  | 82 | 83 | 0.032158 | 0.125 | 0.08 | 261 | 0 | 0.364 | 1 | 1 | cs | TRUE
87 | LV_2765-34_0_4_line_87 |  | 83 | 84 | 0.0085433 | 0.125 | 0.08 | 261 | 0 | 0.364 | 1 | 1 | cs | TRUE
88 | LV_2765-34_0_4_line_88 |  | 84 | 85 | 0.019742 | 0.125 | 0.08 | 261 | 0 | 0.364 | 1 | 1 | cs | TRUE
89 | LV_2765-34_0_4_line_89 |  | 85 | 86 | 0.041707 | 0.125 | 0.08 | 261 | 0 | 0.364 | 1 | 2 | cs | TRUE
90 | LV_2765-34_0_4_line_90 |  | 85 | 87 | 0.0039833 | 0.125 | 0.08 | 261 | 0 | 0.364 | 1 | 2 | cs | TRUE
91 | LV_2765-34_0_4_line_91 |  | 86 | 88 | 0.010051 | 0.125 | 0.08 | 261 | 0 | 0.364 | 1 | 1 | cs | TRUE
92 | LV_2765-34_0_4_line_92 |  | 87 | 89 | 0.015141 | 0.125 | 0.08 | 261 | 0 | 0.364 | 1 | 2 | cs | TRUE
93 | LV_2765-34_0_4_line_93 |  | 89 | 90 | 0.012357 | 0.125 | 0.08 | 261 | 0 | 0.364 | 1 | 1 | cs | TRUE
94 | LV_2765-34_0_4_line_94 |  | 89 | 91 | 0.024959 | 0.125 | 0.08 | 261 | 0 | 0.364 | 1 | 2 | cs | TRUE
95 | LV_2765-34_0_4_line_95 |  | 91 | 107 | 0.015044 | 0.125 | 0.08 | 261 | 0 | 0.364 | 1 | 2 | cs | TRUE
96 | LV_2765-34_0_4_line_96 |  | 92 | 93 | 0.026028 | 0.125 | 0.08 | 261 | 0 | 0.364 | 1 | 1 | cs | TRUE
97 | LV_2765-34_0_4_line_97 |  | 93 | 94 | 0.0082421 | 0.125 | 0.08 | 261 | 0 | 0.364 | 1 | 1 | cs | TRUE
98 | LV_2765-34_0_4_line_98 |  | 94 | 96 | 0.021618 | 0.125 | 0.08 | 261 | 0 | 0.364 | 1 | 1 | cs | TRUE
99 | LV_2765-34_0_4_line_99 |  | 96 | 97 | 0.028066 | 0.125 | 0.08 | 261 | 0 | 0.364 | 1 | 1 | cs | TRUE
100 | LV_2765-34_0_4_line_100 |  | 96 | 98 | 0.020613 | 0.125 | 0.08 | 261 | 0 | 0.364 | 1 | 1 | cs | TRUE
101 | LV_2765-34_0_4_line_101 |  | 97 | 99 | 0.017761 | 0.125 | 0.08 | 261 | 0 | 0.364 | 1 | 2 | cs | TRUE
102 | LV_2765-34_0_4_line_102 |  | 97 | 100 | 0.0065208 | 0.125 | 0.08 | 261 | 0 | 0.364 | 1 | 1 | cs | TRUE
103 | LV_2765-34_0_4_line_103 |  | 99 | 101 | 0.016685 | 0.125 | 0.08 | 261 | 0 | 0.364 | 1 | 2 | cs | TRUE
104 | LV_2765-34_0_4_line_104 |  | 100 | 102 | 0.040628 | 0.125 | 0.08 | 261 | 0 | 0.364 | 1 | 1 | cs | TRUE
105 | LV_2765-34_0_4_line_105 |  | 101 | 112 | 0.012888 | 0.125 | 0.08 | 261 | 0 | 0.364 | 1 | 1 | cs | TRUE
106 | LV_2765-34_0_4_line_106 |  | 101 | 105 | 0.01052 | 0.125 | 0.08 | 261 | 0 | 0.364 | 1 | 2 | cs | TRUE
107 | LV_2765-34_0_4_line_107 |  | 102 | 132 | 0.015483 | 0.125 | 0.08 | 261 | 0 | 0.364 | 1 | 1 | cs | TRUE
108 | LV_2765-34_0_4_line_108 |  | 102 | 129 | 0.015161 | 0.125 | 0.08 | 261 | 0 | 0.364 | 1 | 1 | cs | TRUE
109 | LV_2765-34_0_4_line_109 |  | 103 | 104 | 0.046163 | 0.125 | 0.08 | 261 | 0 | 0.364 | 1 | 2 | cs | TRUE
110 | LV_2765-34_0_4_line_110 |  | 103 | 105 | 0.035891 | 0.125 | 0.08 | 261 | 0 | 0.364 | 1 | 2 | cs | TRUE
111 | LV_2765-34_0_4_line_111 |  | 104 | 106 | 0.024589 | 0.125 | 0.08 | 261 | 0 | 0.364 | 1 | 1 | cs | TRUE
112 | LV_2765-34_0_4_line_112 |  | 104 | 107 | 0.015942 | 0.125 | 0.08 | 261 | 0 | 0.364 | 1 | 2 | cs | TRUE
113 | LV_2765-34_0_4_line_113 |  | 104 | 108 | 0.043363 | 0.125 | 0.08 | 261 | 0 | 0.364 | 1 | 1 | cs | TRUE
114 | LV_2765-34_0_4_line_114 |  | 105 | 109 | 0.028226 | 0.125 | 0.08 | 261 | 0 | 0.364 | 1 | 1 | cs | TRUE
115 | LV_2765-34_0_4_line_115 |  | 106 | 110 | 0.0069425 | 0.125 | 0.08 | 261 | 0 | 0.364 | 1 | 1 | cs | TRUE
116 | LV_2765-34_0_4_line_116 |  | 108 | 111 | 0.0059332 | 0.125 | 0.08 | 261 | 0 | 0.364 | 1 | 1 | cs | TRUE
117 | LV_2765-34_0_4_line_117 |  | 110 | 113 | 0.0092652 | 0.125 | 0.08 | 261 | 0 | 0.364 | 1 | 1 | cs | TRUE
118 | LV_2765-34_0_4_line_118 |  | 111 | 114 | 0.021534 | 0.125 | 0.08 | 261 | 0 | 0.364 | 1 | 1 | cs | TRUE
119 | LV_2765-34_0_4_line_119 |  | 111 | 115 | 0.017492 | 0.125 | 0.08 | 261 | 0 | 0.364 | 1 | 1 | cs | TRUE
120 | LV_2765-34_0_4_line_120 |  | 113 | 133 | 0.016163 | 0.125 | 0.08 | 261 | 0 | 0.364 | 1 | 1 | cs | TRUE
121 | LV_2765-34_0_4_line_121 |  | 113 | 134 | 0.025341 | 0.125 | 0.08 | 261 | 0 | 0.364 | 1 | 1 | cs | TRUE
122 | LV_2765-34_0_4_line_122 |  | 114 | 141 | 0.0094603 | 0.125 | 0.08 | 261 | 0 | 0.364 | 1 | 1 | cs | TRUE
123 | LV_2765-34_0_4_line_123 |  | 116 | 117 | 0.0034396 | 0.125 | 0.08 | 261 | 0 | 0.364 | 1 | 1 | cs | TRUE
124 | LV_2765-34_0_4_line_124 |  | 116 | 118 | 0.029227 | 0.125 | 0.08 | 261 | 0 | 0.364 | 1 | 1 | cs | TRUE
125 | LV_2765-34_0_4_line_125 |  | 117 | 119 | 0.041258 | 0.125 | 0.08 | 261 | 0 | 0.364 | 1 | 1 | cs | TRUE
126 | LV_2765-34_0_4_line_126 |  | 117 | 120 | 0.0095126 | 0.125 | 0.08 | 261 | 0 | 0.364 | 1 | 1 | cs | TRUE
127 | LV_2765-34_0_4_line_127 |  | 119 | 121 | 0.027804 | 0.125 | 0.08 | 261 | 0 | 0.364 | 1 | 1 | cs | TRUE
128 | LV_2765-34_0_4_line_128 |  | 119 | 122 | 0.010399 | 0.125 | 0.08 | 261 | 0 | 0.364 | 1 | 1 | cs | TRUE
129 | LV_2765-34_0_4_line_129 |  | 120 | 123 | 0.038485 | 0.125 | 0.08 | 261 | 0 | 0.364 | 1 | 1 | cs | TRUE
130 | LV_2765-34_0_4_line_130 |  | 122 | 124 | 0.02618 | 0.125 | 0.08 | 261 | 0 | 0.364 | 1 | 1 | cs | TRUE
131 | LV_2765-34_0_4_line_131 |  | 123 | 125 | 0.010896 | 0.125 | 0.08 | 261 | 0 | 0.364 | 1 | 1 | cs | TRUE
132 | LV_2765-34_0_4_line_132 |  | 123 | 126 | 0.005761 | 0.125 | 0.08 | 261 | 0 | 0.364 | 1 | 1 | cs | TRUE
133 | LV_2765-34_0_4_line_133 |  | 124 | 128 | 0.035081 | 0.125 | 0.08 | 261 | 0 | 0.364 | 1 | 1 | cs | TRUE
134 | LV_2765-34_0_4_line_134 |  | 124 | 129 | 0.0026013 | 0.125 | 0.08 | 261 | 0 | 0.364 | 1 | 1 | cs | TRUE
135 | LV_2765-34_0_4_line_135 |  | 126 | 127 | 0.030025 | 0.125 | 0.08 | 261 | 0 | 0.364 | 1 | 1 | cs | TRUE
136 | LV_2765-34_0_4_line_136 |  | 128 | 130 | 0.008952 | 0.125 | 0.08 | 261 | 0 | 0.364 | 1 | 1 | cs | TRUE
137 | LV_2765-34_0_4_line_137 |  | 128 | 131 | 0.01586 | 0.125 | 0.08 | 261 | 0 | 0.364 | 1 | 1 | cs | TRUE
138 | LV_2765-34_0_4_line_138 |  | 133 | 135 | 0.038766 | 0.125 | 0.08 | 261 | 0 | 0.364 | 1 | 1 | cs | TRUE
139 | LV_2765-34_0_4_line_139 |  | 133 | 136 | 0.009458 | 0.125 | 0.08 | 261 | 0 | 0.364 | 1 | 1 | cs | TRUE
140 | LV_2765-34_0_4_line_140 |  | 134 | 137 | 0.046274 | 0.125 | 0.08 | 261 | 0 | 0.364 | 1 | 1 | cs | TRUE
141 | LV_2765-34_0_4_line_141 |  | 134 | 138 | 0.012843 | 0.125 | 0.08 | 261 | 0 | 0.364 | 1 | 1 | cs | TRUE
142 | LV_2765-34_0_4_line_142 |  | 137 | 139 | 0.015822 | 0.125 | 0.08 | 261 | 0 | 0.364 | 1 | 1 | cs | TRUE
143 | LV_2765-34_0_4_line_143 |  | 137 | 140 | 0.020003 | 0.125 | 0.08 | 261 | 0 | 0.364 | 1 | 1 | cs | TRUE
144 | LV_2765-34_0_4_line_144 |  | 141 | 142 | 0.0036574 | 0.125 | 0.08 | 261 | 0 | 0.364 | 1 | 1 | cs | TRUE
145 | LV_2765-34_0_4_line_145 |  | 142 | 159 | 0.047486 | 0.125 | 0.08 | 261 | 0 | 0.364 | 1 | 1 | cs | TRUE
146 | LV_2765-34_0_4_line_146 |  | 143 | 144 | 0.011938 | 0.125 | 0.08 | 261 | 0 | 0.364 | 1 | 1 | cs | TRUE
147 | LV_2765-34_0_4_line_147 |  | 144 | 158 | 0.02699 | 0.125 | 0.08 | 261 | 0 | 0.364 | 1 | 1 | cs | TRUE
148 | LV_2765-34_0_4_line_148 |  | 144 | 155 | 0.023236 | 0.125 | 0.08 | 261 | 0 | 0.364 | 1 | 1 | cs | TRUE
149 | LV_2765-34_0_4_line_149 |  | 146 | 147 | 0.028802 | 0.125 | 0.08 | 261 | 0 | 0.364 | 1 | 1 | cs | TRUE
150 | LV_2765-34_0_4_line_150 |  | 146 | 148 | 0.013397 | 0.125 | 0.08 | 261 | 0 | 0.364 | 1 | 1 | cs | TRUE
151 | LV_2765-34_0_4_line_151 |  | 148 | 149 | 0.01445 | 0.125 | 0.08 | 261 | 0 | 0.364 | 1 | 1 | cs | TRUE
152 | LV_2765-34_0_4_line_152 |  | 148 | 150 | 0.01835 | 0.125 | 0.08 | 261 | 0 | 0.364 | 1 | 1 | cs | TRUE
153 | LV_2765-34_0_4_line_153 |  | 150 | 153 | 0.0068045 | 0.125 | 0.08 | 261 | 0 | 0.364 | 1 | 1 | cs | TRUE
154 | LV_2765-34_0_4_line_154 |  | 150 | 151 | 0.0097312 | 0.125 | 0.08 | 261 | 0 | 0.364 | 1 | 1 | cs | TRUE
155 | LV_2765-34_0_4_line_155 |  | 151 | 152 | 0.0086151 | 0.125 | 0.08 | 261 | 0 | 0.364 | 1 | 1 | cs | TRUE
156 | LV_2765-34_0_4_line_156 |  | 153 | 154 | 0.024682 | 0.125 | 0.08 | 261 | 0 | 0.364 | 1 | 1 | cs | TRUE
157 | LV_2765-34_0_4_line_157 |  | 154 | 155 | 0.0056109 | 0.125 | 0.08 | 261 | 0 | 0.364 | 1 | 1 | cs | TRUE
158 | LV_2765-34_0_4_line_158 |  | 154 | 156 | 0.018938 | 0.125 | 0.08 | 261 | 0 | 0.364 | 1 | 1 | cs | TRUE
159 | LV_2765-34_0_4_line_159 |  | 156 | 157 | 0.0054745 | 0.125 | 0.08 | 261 | 0 | 0.364 | 1 | 1 | cs | TRUE
160 | LV_2765-34_0_4_line_160 |  | 159 | 160 | 0.006397 | 0.125 | 0.08 | 261 | 0 | 0.364 | 1 | 1 | cs | TRUE
161 | LV_2765-34_0_4_line_161 |  | 160 | 161 | 0.051997 | 0.125 | 0.08 | 261 | 0 | 0.364 | 1 | 1 | cs | TRUE

## trafo
| name | std_type | hv_bus | lv_bus | sn_mva | vn_hv_kv | vn_lv_kv | vk_percent | vkr_percent | pfe_kw | i0_percent | shift_degree | tap_side | tap_neutral | tap_min | tap_max | tap_step_percent | tap_step_degree | tap_pos | tap_phase_shifter | parallel | df | in_service
0 | LV_2765-34_0_4_trafo_55 | 0.63 MVA 20/0.4 kV | 163 | 72 | 0.63 | 20 | 0.4 | 6 | 1.206 | 1.65 | 0.2619 | 150 | hv | 0 | -2 | 2 | 2.5 | 0 | 0 | FALSE | 1 | 1 | TRUE

## line_geodata
| x0 | y0 | x1 | y1 | x2 | y2 | x3 | y3
0 | 2609565.0203 | 1265714.0094 | 2609571.2916 | 1265711.9858 | 2609575.1151 | 1265710.1644
1 | 2609519.0173 | 1265727.2014 | 2609533.5754 | 1265724.1559 | 2609565.0203 | 1265714.0094
2 | 2609519.0173 | 1265727.2014 | 2609513.0332 | 1265745.2377 | 2609510.1466 | 1265751.871
3 | 2609519.0173 | 1265727.2014 | 2609524.3365 | 1265710.7207 | 2609524.5103 | 1265705.6063
4 | 2609519.0173 | 1265727.2014 | 2609509.5117 | 1265729.9214 | 2609500.0053 | 1265733.1085 | 2609498.3077 | 1265734.4342
5 | 2609510.1466 | 1265751.871 | 2609519.709 | 1265756.0448 | 2609527.4684 | 1265753.0885
6 | 2609503.3911 | 1265767.3932 | 2609510.1466 | 1265751.871
7 | 2609524.5103 | 1265705.6063 | 2609536.4309 | 1265704.0243
8 | 2609524.5103 | 1265705.6063 | 2609524.6528 | 1265701.7957
9 | 2609465.4757 | 1265767.8776 | 2609489.2634 | 1265741.4972 | 2609498.3077 | 1265734.4342
10 | 2609503.3911 | 1265767.3932 | 2609515.5219 | 1265775.585 | 2609519.6773 | 1265775.8585
11 | 2609503.3911 | 1265767.3932 | 2609495.612 | 1265785.2611
12 | 2609524.6528 | 1265701.7957 | 2609525.0521 | 1265691.119
13 | 2609465.4757 | 1265767.8776 | 2609461.165 | 1265761.0994 | 2609461.877 | 1265753.6287
14 | 2609444.5158 | 1265786.7574 | 2609445.4276 | 1265786.2474 | 2609458.718 | 1265775.3609 | 2609465.4757 | 1265767.8776
15 | 2609481.2119 | 1265818.5284 | 2609484.9459 | 1265809.7599 | 2609495.612 | 1265785.2611
16 | 2609526.3823 | 1265655.5524 | 2609525.0521 | 1265691.119
17 | 2609444.5158 | 1265786.7574 | 2609445.261 | 1265775.3872
18 | 2609544.9214 | 1265641.9702 | 2609547.0286 | 1265641.9117
19 | 2609525.9138 | 1265642.4981 | 2609544.9214 | 1265641.9702
20 | 2609525.9138 | 1265642.4981 | 2609524.904 | 1265624.2727
21 | 2609526.3823 | 1265655.5524 | 2609525.9138 | 1265642.4981
22 | 2609510.024 | 1265621.3803 | 2609524.904 | 1265624.2727
23 | 2609524.904 | 1265624.2727 | 2609523.9601 | 1265607.2483 | 2609523.028 | 1265601.6096
24 | 2609526.3823 | 1265655.5524 | 2609507.6604 | 1265654.2262
25 | 2609509.0902 | 1265602.6658 | 2609523.028 | 1265601.6096
26 | 2609523.028 | 1265601.6096 | 2609522.5356 | 1265598.6394
27 | 2609507.6604 | 1265654.2262 | 2609496.7414 | 1265653.4527
28 | 2609518.4643 | 1265574.0832 | 2609522.5356 | 1265598.6394
29 | 2609478.5267 | 1265652.1625 | 2609496.7414 | 1265653.4527
30 | 2609502.9606 | 1265575.0591 | 2609518.4643 | 1265574.0832
31 | 2609515.914 | 1265558.7129 | 2609518.4643 | 1265574.0832
32 | 2609515.914 | 1265558.7129 | 2609513.6811 | 1265547.2903 | 2609509.2601 | 1265524.6453 | 2609507.1921 | 1265518.3821
33 | 2609515.914 | 1265558.7129 | 2609486.4385 | 1265556.4883
34 | 2609515.914 | 1265558.7129 | 2609538.2016 | 1265556.8102
35 | 2609496.4773 | 1265485.9758 | 2609507.1921 | 1265518.3821
36 | 2609493.1674 | 1265517.2144 | 2609507.1921 | 1265518.3821
37 | 2609475.8796 | 1265555.6914 | 2609486.4385 | 1265556.4883
38 | 2609538.4122 | 1265556.7923 | 2609538.2016 | 1265556.8102
39 | 2609496.4773 | 1265485.9758 | 2609474.5107 | 1265483.8949
40 | 2609475.8796 | 1265555.6914 | 2609475.2009 | 1265582.4551
41 | 2609474.5107 | 1265483.8949 | 2609450.8278 | 1265481.6557
42 | 2609474.5107 | 1265483.8949 | 2609472.0113 | 1265509.3607
43 | 2609246.8161 | 1265832.59 | 2609243.1575 | 1265832.3619 | 2609238.43 | 1265832.0655 | 2609238.902 | 1265826.1872
44 | 2609220.1943 | 1265798.8697 | 2609252.5374 | 1265798.9644 | 2609246.8161 | 1265832.59
45 | 2609220.1943 | 1265798.8697 | 2609220.009 | 1265792.1314 | 2609216.2126 | 1265788.5342 | 2609205.9124 | 1265789.1186
46 | 2609186.7694 | 1265802.1203 | 2609216.4676 | 1265798.8639 | 2609220.1943 | 1265798.8697
47 | 2609271.5885 | 1265738.7634 | 2609257.8702 | 1265739.3424
48 | 2609245.5925 | 1265723.7014 | 2609247.0807 | 1265739.8038 | 2609257.8702 | 1265739.3424
49 | 2609245.5925 | 1265723.7014 | 2609228.1637 | 1265725.4717
50 | 2609245.5925 | 1265723.7014 | 2609242.8493 | 1265693.9709
51 | 2609186.7694 | 1265802.1203 | 2609182.6614 | 1265746.7867
52 | 2609186.7694 | 1265802.1203 | 2609159.6842 | 1265805.0918
53 | 2609289.3289 | 1265799.7556 | 2609288.8947 | 1265788.5138
54 | 2609289.3289 | 1265799.7556 | 2609311.5077 | 1265800.2239 | 2609319.4276 | 1265800.392
55 | 2609319.4276 | 1265800.392 | 2609318.615 | 1265785.6694
56 | 2609181.0904 | 1265715.8628 | 2609182.6614 | 1265746.7867
57 | 2609159.6842 | 1265805.0918 | 2609159.1276 | 1265794.9616
58 | 2609341.0818 | 1265765.7463 | 2609318.615 | 1265785.6694
59 | 2609341.0818 | 1265765.7463 | 2609346.9585 | 1265765.9925
60 | 2609371.9702 | 1265767.0402 | 2609346.9585 | 1265765.9925
61 | 2609446.8845 | 1265750.6139 | 2609445.261 | 1265775.3872
62 | 2609478.5267 | 1265652.1625 | 2609463.5291 | 1265652.1609
63 | 2609478.5267 | 1265652.1625 | 2609477.965 | 1265671.0452
64 | 2609457.9427 | 1265652.1631 | 2609463.5291 | 1265652.1609
65 | 2609463.5291 | 1265652.1609 | 2609463.2743 | 1265639.2393
66 | 2609475.4964 | 1265678.0868 | 2609477.8028 | 1265676.5005 | 2609477.965 | 1265671.0452
67 | 2609452.047 | 1265666.7305 | 2609451.6224 | 1265663.8945 | 2609457.9427 | 1265652.1631
68 | 2609457.9427 | 1265652.1631 | 2609438.2622 | 1265652.1652
69 | 2609462.714 | 1265610.8309 | 2609463.2743 | 1265639.2393
70 | 2609438.2622 | 1265652.1652 | 2609444.5265 | 1265647.2606 | 2609444.214 | 1265644.9474 | 2609445.7133 | 1265643.6786
71 | 2609425.2222 | 1265652.1667 | 2609438.2622 | 1265652.1652
72 | 2609372.4129 | 1265732.231 | 2609372.9968 | 1265686.3189
73 | 2609371.9702 | 1265767.0402 | 2609372.4129 | 1265732.231
74 | 2609373.3789 | 1265656.2718 | 2609372.9968 | 1265686.3189
75 | 2609373.431 | 1265652.1739 | 2609373.3789 | 1265656.2718
76 | 2609373.431 | 1265652.1739 | 2609372.9896 | 1265637.3318
77 | 2609373.431 | 1265652.1739 | 2609389.0946 | 1265652.173
78 | 2609372.1793 | 1265610.0857 | 2609372.9896 | 1265637.3318
79 | 2609389.0946 | 1265652.173 | 2609410.8473 | 1265652.1719
80 | 2609421.0813 | 1265652.1713 | 2609410.8473 | 1265652.1719
81 | 2609419.0519 | 1265678.5531 | 2609421.0813 | 1265652.1713
82 | 2609425.2222 | 1265652.1667 | 2609421.0813 | 1265652.1713
83 | 2609424.644 | 1265689.236 | 2609425.2222 | 1265652.1667
84 | 2609371.7173 | 1265594.5548 | 2609372.1793 | 1265610.0857
85 | 2609371.5648 | 1265589.4274 | 2609371.7173 | 1265594.5548
86 | 2609398.5257 | 1265549.8653 | 2609430.5929 | 1265552.2805
87 | 2609390.0065 | 1265549.2237 | 2609398.5257 | 1265549.8653
88 | 2609370.3205 | 1265547.741 | 2609390.0065 | 1265549.2237
89 | 2609370.3205 | 1265547.741 | 2609371.5648 | 1265589.4274
90 | 2609370.3205 | 1265547.741 | 2609366.3741 | 1265547.1998
91 | 2609361.4836 | 1265589.4226 | 2609371.5648 | 1265589.4274
92 | 2609351.374 | 1265545.1427 | 2609366.3741 | 1265547.1998
93 | 2609351.374 | 1265545.1427 | 2609346.4417 | 1265536.0954 | 2609346.5353 | 1265534.0385
94 | 2609351.374 | 1265545.1427 | 2609326.6472 | 1265541.7457
95 | 2609311.7435 | 1265539.6982 | 2609326.6472 | 1265541.7457
96 | 2609242.8493 | 1265693.9709 | 2609240.4579 | 1265668.053
97 | 2609240.4579 | 1265668.053 | 2609239.7007 | 1265659.8457
98 | 2609237.7144 | 1265638.3188 | 2609239.7007 | 1265659.8457
99 | 2609235.1302 | 1265610.3732 | 2609237.7144 | 1265638.3188
100 | 2609237.7144 | 1265638.3188 | 2609249.8055 | 1265638.5377 | 2609257.6487 | 1265641.8665
101 | 2609235.1302 | 1265610.3732 | 2609252.8499 | 1265609.1566
102 | 2609235.1302 | 1265610.3732 | 2609228.6207 | 1265610.7552
103 | 2609269.4959 | 1265608.0138 | 2609252.8499 | 1265609.1566
104 | 2609188.0626 | 1265613.1356 | 2609228.6207 | 1265610.7552
105 | 2609269.4959 | 1265608.0138 | 2609269.4106 | 1265595.127
106 | 2609280.0225 | 1265607.2853 | 2609269.4959 | 1265608.0138
107 | 2609188.0626 | 1265613.1356 | 2609187.3938 | 1265597.6683
108 | 2609188.0626 | 1265613.1356 | 2609172.9272 | 1265614.0233
109 | 2609295.9498 | 1265537.5284 | 2609297.1539 | 1265583.6754
110 | 2609280.0225 | 1265607.2853 | 2609287.3791 | 1265606.7742 | 2609297.5765 | 1265599.8742 | 2609297.1539 | 1265583.6754
111 | 2609295.9498 | 1265537.5284 | 2609271.3834 | 1265536.4849
112 | 2609295.9498 | 1265537.5284 | 2609311.7435 | 1265539.6982
113 | 2609295.9498 | 1265537.5284 | 2609294.269 | 1265494.1977
114 | 2609280.9121 | 1265635.4951 | 2609280.0225 | 1265607.2853
115 | 2609264.4472 | 1265536.1902 | 2609271.3834 | 1265536.4849
116 | 2609294.0391 | 1265488.269 | 2609294.269 | 1265494.1977
117 | 2609255.1904 | 1265535.797 | 2609264.4472 | 1265536.1902
118 | 2609293.1993 | 1265466.7528 | 2609294.0391 | 1265488.269
119 | 2609294.0391 | 1265488.269 | 2609286.3954 | 1265489.3356 | 2609286.0681 | 1265479.5665
120 | 2609255.1904 | 1265535.797 | 2609253.9355 | 1265519.6839
121 | 2609229.7966 | 1265534.7124 | 2609255.1904 | 1265535.797
122 | 2609293.1993 | 1265466.7528 | 2609293.1008 | 1265462.3718 | 2609292.8226 | 1265457.3012
123 | 2609168.4524 | 1265689.5917 | 2609171.476 | 1265691.2314
124 | 2609181.0904 | 1265715.8628 | 2609179.0216 | 1265695.3231 | 2609171.476 | 1265691.2314
125 | 2609168.4524 | 1265689.5917 | 2609173.3295 | 1265685.7077 | 2609171.1022 | 1265650.7467
126 | 2609168.4524 | 1265689.5917 | 2609158.9953 | 1265690.6173
127 | 2609171.1022 | 1265650.7467 | 2609198.9894 | 1265650.5896
128 | 2609171.1022 | 1265650.7467 | 2609170.8828 | 1265640.3499
129 | 2609120.7343 | 1265694.7665 | 2609158.9953 | 1265690.6173
130 | 2609170.3304 | 1265614.1756 | 2609170.8828 | 1265640.3499
131 | 2609120.7343 | 1265694.7665 | 2609120.2766 | 1265683.8805
132 | 2609114.9963 | 1265695.4471 | 2609120.7343 | 1265694.7665
133 | 2609170.3304 | 1265614.1756 | 2609135.2121 | 1265616.3565
134 | 2609170.3304 | 1265614.1756 | 2609172.9272 | 1265614.0233
135 | 2609117.8114 | 1265725.3388 | 2609114.9963 | 1265695.4471
136 | 2609135.2121 | 1265616.3565 | 2609135.1506 | 1265607.4058
137 | 2609135.2121 | 1265616.3565 | 2609119.3828 | 1265617.3432
138 | 2609243.3748 | 1265488.9462 | 2609251.5661 | 1265489.1813 | 2609253.9355 | 1265519.6839
139 | 2609244.449 | 1265519.5913 | 2609253.9355 | 1265519.6839
140 | 2609229.7966 | 1265534.7124 | 2609211.954 | 1265533.9509 | 2609183.4174 | 1265534.9631
141 | 2609229.6864 | 1265547.5545 | 2609229.7966 | 1265534.7124
142 | 2609183.4174 | 1265534.9631 | 2609181.3164 | 1265525.4644 | 2609180.4965 | 1265519.4256
143 | 2609183.4174 | 1265534.9631 | 2609163.4276 | 1265535.6739
144 | 2609292.8226 | 1265457.3012 | 2609292.6251 | 1265453.6492
145 | 2609291.9383 | 1265406.4201 | 2609290.4694 | 1265411.6882 | 2609290.6345 | 1265416.8364 | 2609292.6251 | 1265453.6492
146 | 2609359.0617 | 1265472.9825 | 2609347.177 | 1265471.8584
147 | 2609353.428 | 1265498.2023 | 2609356.9183 | 1265495.4058 | 2609359.0617 | 1265472.9825
148 | 2609359.0617 | 1265472.9825 | 2609382.195 | 1265475.1685
149 | 2609450.8278 | 1265481.6557 | 2609447.832 | 1265504.856 | 2609442.4345 | 1265504.3137
150 | 2609450.8278 | 1265481.6557 | 2609437.4506 | 1265480.3892
151 | 2609437.4506 | 1265480.3892 | 2609437.8888 | 1265474.6971 | 2609441.3761 | 1265473.8353 | 2609442.0618 | 1265468.7218
152 | 2609419.1275 | 1265478.659 | 2609437.4506 | 1265480.3892
153 | 2609419.1275 | 1265478.659 | 2609412.3532 | 1265478.0187
154 | 2609419.1275 | 1265478.659 | 2609415.4551 | 1265487.6706
155 | 2609412.204 | 1265495.6487 | 2609415.4551 | 1265487.6706
156 | 2609387.781 | 1265475.6963 | 2609412.3532 | 1265478.0187
157 | 2609387.781 | 1265475.6963 | 2609382.195 | 1265475.1685
158 | 2609387.781 | 1265475.6963 | 2609385.3044 | 1265494.4721
159 | 2609380.6169 | 1265497.3 | 2609385.3044 | 1265494.4721
160 | 2609291.9383 | 1265406.4201 | 2609296.6208 | 1265402.0466
161 | 2609296.6208 | 1265402.0466 | 2609304.4632 | 1265399.1346 | 2609348.0708 | 1265397.6782

## bus_geodata
| x | y | coords
0 | 2609565.0203 | 1265714.0094
1 | 2609575.1151 | 1265710.1644
2 | 2609519.0173 | 1265727.2014
3 | 2609510.1466 | 1265751.871
4 | 2609524.5103 | 1265705.6063
5 | 2609498.3077 | 1265734.4342
6 | 2609527.4683 | 1265753.0885
7 | 2609503.3911 | 1265767.3932
8 | 2609536.4309 | 1265704.0243
9 | 2609524.6528 | 1265701.7957
10 | 2609465.4757 | 1265767.8776
11 | 2609519.6773 | 1265775.8585
12 | 2609495.612 | 1265785.2611
13 | 2609525.0521 | 1265691.119
14 | 2609461.877 | 1265753.6287
15 | 2609444.5158 | 1265786.7574
16 | 2609544.9214 | 1265641.9702
17 | 2609547.0286 | 1265641.9117
18 | 2609525.9138 | 1265642.4981
19 | 2609524.904 | 1265624.2727
20 | 2609526.3823 | 1265655.5524
21 | 2609510.024 | 1265621.3803
22 | 2609523.028 | 1265601.6096
23 | 2609507.6604 | 1265654.2262
24 | 2609509.0902 | 1265602.6658
25 | 2609522.5356 | 1265598.6394
26 | 2609496.7414 | 1265653.4527
27 | 2609518.4643 | 1265574.0832
28 | 2609502.9606 | 1265575.0591
29 | 2609515.914 | 1265558.7129
30 | 2609507.1921 | 1265518.3821
31 | 2609486.4385 | 1265556.4883
32 | 2609538.2016 | 1265556.8102
33 | 2609496.4773 | 1265485.9758
34 | 2609493.1674 | 1265517.2144
35 | 2609475.8796 | 1265555.6914
36 | 2609538.4122 | 1265556.7923
37 | 2609474.5107 | 1265483.8949
38 | 2609475.2009 | 1265582.4551
39 | 2609238.902 | 1265826.1872
40 | 2609246.8161 | 1265832.59
41 | 2609220.1943 | 1265798.8697
42 | 2609257.8702 | 1265739.3424
43 | 2609271.5885 | 1265738.7634
44 | 2609245.5925 | 1265723.7014
45 | 2609205.9124 | 1265789.1186
46 | 2609186.7694 | 1265802.1203
47 | 2609289.3289 | 1265799.7556
48 | 2609288.8947 | 1265788.5138
49 | 2609319.4276 | 1265800.392
50 | 2609182.6614 | 1265746.7867
51 | 2609159.6842 | 1265805.0918
52 | 2609318.615 | 1265785.6694
53 | 2609341.0818 | 1265765.7463
54 | 2609346.9585 | 1265765.9925
55 | 2609481.2119 | 1265818.5284
56 | 2609445.261 | 1265775.3872
57 | 2609446.8845 | 1265750.6139
58 | 2609478.5267 | 1265652.1625
59 | 2609463.5291 | 1265652.1609
60 | 2609477.965 | 1265671.0452
61 | 2609457.9427 | 1265652.1631
62 | 2609463.2743 | 1265639.2393
63 | 2609475.4964 | 1265678.0868
64 | 2609452.047 | 1265666.7305
65 | 2609438.2622 | 1265652.1652
66 | 2609462.714 | 1265610.8309
67 | 2609372.4129 | 1265732.231
68 | 2609372.9968 | 1265686.3189
69 | 2609371.9702 | 1265767.0402
70 | 2609373.3789 | 1265656.2718
71 | 2609373.431 | 1265652.1739
72 | 2609372.9896 | 1265637.3318
73 | 2609389.0946 | 1265652.173
74 | 2609410.8473 | 1265652.1719
75 | 2609421.0813 | 1265652.1713
76 | 2609419.0519 | 1265678.5531
77 | 2609425.2222 | 1265652.1667
78 | 2609372.1793 | 1265610.0857
79 | 2609424.644 | 1265689.236
80 | 2609371.7173 | 1265594.5548
81 | 2609445.7133 | 1265643.6786
82 | 2609430.5929 | 1265552.2805
83 | 2609398.5257 | 1265549.8653
84 | 2609390.0065 | 1265549.2237
85 | 2609370.3205 | 1265547.741
86 | 2609371.5648 | 1265589.4274
87 | 2609366.3741 | 1265547.1998
88 | 2609361.4836 | 1265589.4226
89 | 2609351.374 | 1265545.1427
90 | 2609346.5353 | 1265534.0385
91 | 2609326.6472 | 1265541.7457
92 | 2609242.8493 | 1265693.9709
93 | 2609240.4579 | 1265668.053
94 | 2609239.7007 | 1265659.8457
95 | 2609228.1637 | 1265725.4717
96 | 2609237.7144 | 1265638.3188
97 | 2609235.1302 | 1265610.3732
98 | 2609257.6487 | 1265641.8665
99 | 2609252.8499 | 1265609.1566
100 | 2609228.6207 | 1265610.7552
101 | 2609269.4959 | 1265608.0138
102 | 2609188.0626 | 1265613.1356
103 | 2609297.1539 | 1265583.6754
104 | 2609295.9498 | 1265537.5284
105 | 2609280.0225 | 1265607.2853
106 | 2609271.3834 | 1265536.4849
107 | 2609311.7435 | 1265539.6982
108 | 2609294.269 | 1265494.1977
109 | 2609280.9121 | 1265635.4951
110 | 2609264.4472 | 1265536.1902
111 | 2609294.0391 | 1265488.269
112 | 2609269.4106 | 1265595.127
113 | 2609255.1904 | 1265535.797
114 | 2609293.1993 | 1265466.7528
115 | 2609286.0681 | 1265479.5665
116 | 2609171.476 | 1265691.2314
117 | 2609168.4524 | 1265689.5917
118 | 2609181.0904 | 1265715.8628
119 | 2609171.1022 | 1265650.7467
120 | 2609158.9953 | 1265690.6173
121 | 2609198.9894 | 1265650.5896
122 | 2609170.8828 | 1265640.3499
123 | 2609120.7343 | 1265694.7665
124 | 2609170.3304 | 1265614.1756
125 | 2609120.2766 | 1265683.8805
126 | 2609114.9963 | 1265695.4471
127 | 2609117.8114 | 1265725.3388
128 | 2609135.2121 | 1265616.3565
129 | 2609172.9272 | 1265614.0233
130 | 2609135.1506 | 1265607.4058
131 | 2609119.3828 | 1265617.3432
132 | 2609187.3938 | 1265597.6683
133 | 2609253.9355 | 1265519.6839
134 | 2609229.7966 | 1265534.7124
135 | 2609243.3748 | 1265488.9462
136 | 2609244.449 | 1265519.5913
137 | 2609183.4174 | 1265534.9631
138 | 2609229.6864 | 1265547.5545
139 | 2609180.4965 | 1265519.4256
140 | 2609163.4276 | 1265535.6739
141 | 2609292.8226 | 1265457.3012
142 | 2609292.6251 | 1265453.6492
143 | 2609347.177 | 1265471.8584
144 | 2609359.0617 | 1265472.9825
145 | 2609472.0113 | 1265509.3607
146 | 2609450.8278 | 1265481.6557
147 | 2609442.4345 | 1265504.3137
148 | 2609437.4506 | 1265480.3892
149 | 2609442.0618 | 1265468.7218
150 | 2609419.1275 | 1265478.659
151 | 2609415.4551 | 1265487.6706
152 | 2609412.204 | 1265495.6487
153 | 2609412.3532 | 1265478.0187
154 | 2609387.781 | 1265475.6963
155 | 2609382.195 | 1265475.1685
156 | 2609385.3044 | 1265494.4721
157 | 2609380.6169 | 1265497.3
158 | 2609353.428 | 1265498.2023
159 | 2609291.9383 | 1265406.4201
160 | 2609296.6208 | 1265402.0466
161 | 2609348.0708 | 1265397.6782
162 | 2609159.1276 | 1265794.9616
163 | 2609373.431 | 1265652.1739

## line_std_types
| c_nf_per_km | r_ohm_per_km | x_ohm_per_km | max_i_ka | type | q_mm2 | alpha | voltage_rating
NAYY 4x50 SE | 210 | 0.642 | 0.083 | 0.142 | cs | 50 | 0.00403 | LV
NAYY 4x120 SE | 264 | 0.225 | 0.08 | 0.242 | cs | 120 | 0.00403 | LV
NAYY 4x150 SE | 261 | 0.208 | 0.08 | 0.27 | cs | 150 | 0.00403 | LV
NA2XS2Y 1x95 RM/25 12/20 kV | 216 | 0.313 | 0.132 | 0.252 | cs | 95 | 0.00403 | MV
NA2XS2Y 1x185 RM/25 12/20 kV | 273 | 0.161 | 0.117 | 0.362 | cs | 185 | 0.00403 | MV
NA2XS2Y 1x240 RM/25 12/20 kV | 304 | 0.122 | 0.112 | 0.421 | cs | 240 | 0.00403 | MV
NA2XS2Y 1x95 RM/25 6/10 kV | 315 | 0.313 | 0.123 | 0.249 | cs | 95 | 0.00403 | MV
NA2XS2Y 1x185 RM/25 6/10 kV | 406 | 0.161 | 0.11 | 0.358 | cs | 185 | 0.00403 | MV
NA2XS2Y 1x240 RM/25 6/10 kV | 456 | 0.122 | 0.105 | 0.416 | cs | 240 | 0.00403 | MV
NA2XS2Y 1x150 RM/25 12/20 kV | 250 | 0.206 | 0.116 | 0.319 | cs | 150 | 0.00403 | MV
NA2XS2Y 1x120 RM/25 12/20 kV | 230 | 0.253 | 0.119 | 0.283 | cs | 120 | 0.00403 | MV
NA2XS2Y 1x70 RM/25 12/20 kV | 190 | 0.443 | 0.132 | 0.22 | cs | 70 | 0.00403 | MV
NA2XS2Y 1x150 RM/25 6/10 kV | 360 | 0.206 | 0.11 | 0.315 | cs | 150 | 0.00403 | MV
NA2XS2Y 1x120 RM/25 6/10 kV | 340 | 0.253 | 0.113 | 0.28 | cs | 120 | 0.00403 | MV
NA2XS2Y 1x70 RM/25 6/10 kV | 280 | 0.443 | 0.123 | 0.217 | cs | 70 | 0.00403 | MV
N2XS(FL)2Y 1x120 RM/35 64/110 kV | 112 | 0.153 | 0.166 | 0.366 | cs | 120 | 0.00393 | HV
N2XS(FL)2Y 1x185 RM/35 64/110 kV | 125 | 0.099 | 0.156 | 0.457 | cs | 185 | 0.00393 | HV
N2XS(FL)2Y 1x240 RM/35 64/110 kV | 135 | 0.075 | 0.149 | 0.526 | cs | 240 | 0.00393 | HV
N2XS(FL)2Y 1x300 RM/35 64/110 kV | 144 | 0.06 | 0.144 | 0.588 | cs | 300 | 0.00393 | HV
15-AL1/3-ST1A 0.4 | 11 | 1.8769 | 0.35 | 0.105 | ol | 16 | 0.00403 | LV
24-AL1/4-ST1A 0.4 | 11.25 | 1.2012 | 0.335 | 0.14 | ol | 24 | 0.00403 | LV
48-AL1/8-ST1A 0.4 | 12.2 | 0.5939 | 0.3 | 0.21 | ol | 48 | 0.00403 | LV
94-AL1/15-ST1A 0.4 | 13.2 | 0.306 | 0.29 | 0.35 | ol | 94 | 0.00403 | LV
34-AL1/6-ST1A 10.0 | 9.7 | 0.8342 | 0.36 | 0.17 | ol | 34 | 0.00403 | MV
48-AL1/8-ST1A 10.0 | 10.1 | 0.5939 | 0.35 | 0.21 | ol | 48 | 0.00403 | MV
70-AL1/11-ST1A 10.0 | 10.4 | 0.4132 | 0.339 | 0.29 | ol | 70 | 0.00403 | MV
94-AL1/15-ST1A 10.0 | 10.75 | 0.306 | 0.33 | 0.35 | ol | 94 | 0.00403 | MV
122-AL1/20-ST1A 10.0 | 11.1 | 0.2376 | 0.323 | 0.41 | ol | 122 | 0.00403 | MV
149-AL1/24-ST1A 10.0 | 11.25 | 0.194 | 0.315 | 0.47 | ol | 149 | 0.00403 | MV
34-AL1/6-ST1A 20.0 | 9.15 | 0.8342 | 0.382 | 0.17 | ol | 34 | 0.00403 | MV
48-AL1/8-ST1A 20.0 | 9.5 | 0.5939 | 0.372 | 0.21 | ol | 48 | 0.00403 | MV
70-AL1/11-ST1A 20.0 | 9.7 | 0.4132 | 0.36 | 0.29 | ol | 70 | 0.00403 | MV
94-AL1/15-ST1A 20.0 | 10 | 0.306 | 0.35 | 0.35 | ol | 94 | 0.00403 | MV
122-AL1/20-ST1A 20.0 | 10.3 | 0.2376 | 0.344 | 0.41 | ol | 122 | 0.00403 | MV
149-AL1/24-ST1A 20.0 | 10.5 | 0.194 | 0.337 | 0.47 | ol | 149 | 0.00403 | MV
184-AL1/30-ST1A 20.0 | 10.75 | 0.1571 | 0.33 | 0.535 | ol | 184 | 0.00403 | MV
243-AL1/39-ST1A 20.0 | 11 | 0.1188 | 0.32 | 0.645 | ol | 243 | 0.00403 | MV
48-AL1/8-ST1A 110.0 | 8 | 0.5939 | 0.46 | 0.21 | ol | 48 | 0.00403 | HV
70-AL1/11-ST1A 110.0 | 8.4 | 0.4132 | 0.45 | 0.29 | ol | 70 | 0.00403 | HV
94-AL1/15-ST1A 110.0 | 8.65 | 0.306 | 0.44 | 0.35 | ol | 94 | 0.00403 | HV
122-AL1/20-ST1A 110.0 | 8.5 | 0.2376 | 0.43 | 0.41 | ol | 122 | 0.00403 | HV
149-AL1/24-ST1A 110.0 | 8.75 | 0.194 | 0.41 | 0.47 | ol | 149 | 0.00403 | HV
184-AL1/30-ST1A 110.0 | 8.8 | 0.1571 | 0.4 | 0.535 | ol | 184 | 0.00403 | HV
243-AL1/39-ST1A 110.0 | 9 | 0.1188 | 0.39 | 0.645 | ol | 243 | 0.00403 | HV
305-AL1/39-ST1A 110.0 | 9.2 | 0.0949 | 0.38 | 0.74 | ol | 305 | 0.00403 | HV
490-AL1/64-ST1A 110.0 | 9.75 | 0.059 | 0.37 | 0.96 | ol | 490 | 0.00403 | HV
679-AL1/86-ST1A 110.0 | 9.95 | 0.042 | 0.36 | 1.15 | ol | 679 | 0.00403 | HV
490-AL1/64-ST1A 220.0 | 10 | 0.059 | 0.285 | 0.96 | ol | 490 | 0.00403 | HV
679-AL1/86-ST1A 220.0 | 11.7 | 0.042 | 0.275 | 1.15 | ol | 679 | 0.00403 | HV
490-AL1/64-ST1A 380.0 | 11 | 0.059 | 0.253 | 0.96 | ol | 490 | 0.00403 | HV
679-AL1/86-ST1A 380.0 | 14.6 | 0.042 | 0.25 | 1.15 | ol | 679 | 0.00403 | HV

## trafo_std_types
| i0_percent | pfe_kw | vkr_percent | sn_mva | vn_lv_kv | vn_hv_kv | vk_percent | shift_degree | vector_group | tap_side | tap_neutral | tap_min | tap_max | tap_step_degree | tap_step_percent | tap_phase_shifter
160 MVA 380/110 kV | 0.06 | 60 | 0.25 | 160 | 110 | 380 | 12.2 | 0 | Yy0 | hv | 0 | -9 | 9 | 0 | 1.5 | FALSE
100 MVA 220/110 kV | 0.06 | 55 | 0.26 | 100 | 110 | 220 | 12 | 0 | Yy0 | hv | 0 | -9 | 9 | 0 | 1.5 | FALSE
63 MVA 110/20 kV | 0.04 | 22 | 0.32 | 63 | 20 | 110 | 18 | 150 | YNd5 | hv | 0 | -9 | 9 | 0 | 1.5 | FALSE
40 MVA 110/20 kV | 0.05 | 18 | 0.34 | 40 | 20 | 110 | 16.2 | 150 | YNd5 | hv | 0 | -9 | 9 | 0 | 1.5 | FALSE
25 MVA 110/20 kV | 0.07 | 14 | 0.41 | 25 | 20 | 110 | 12 | 150 | YNd5 | hv | 0 | -9 | 9 | 0 | 1.5 | FALSE
63 MVA 110/10 kV | 0.04 | 22 | 0.32 | 63 | 10 | 110 | 18 | 150 | YNd5 | hv | 0 | -9 | 9 | 0 | 1.5 | FALSE
40 MVA 110/10 kV | 0.05 | 18 | 0.34 | 40 | 10 | 110 | 16.2 | 150 | YNd5 | hv | 0 | -9 | 9 | 0 | 1.5 | FALSE
25 MVA 110/10 kV | 0.07 | 14 | 0.41 | 25 | 10 | 110 | 12 | 150 | YNd5 | hv | 0 | -9 | 9 | 0 | 1.5 | FALSE
0.25 MVA 20/0.4 kV | 0.32 | 0.8 | 1.44 | 0.25 | 0.4 | 20 | 6 | 150 | Yzn5 | hv | 0 | -2 | 2 | 0 | 2.5 | FALSE
0.4 MVA 20/0.4 kV | 0.3375 | 1.35 | 1.425 | 0.4 | 0.4 | 20 | 6 | 150 | Dyn5 | hv | 0 | -2 | 2 | 0 | 2.5 | FALSE
0.63 MVA 20/0.4 kV | 0.2619 | 1.65 | 1.206 | 0.63 | 0.4 | 20 | 6 | 150 | Dyn5 | hv | 0 | -2 | 2 | 0 | 2.5 | FALSE
0.25 MVA 10/0.4 kV | 0.24 | 0.6 | 1.2 | 0.25 | 0.4 | 10 | 4 | 150 | Dyn5 | hv | 0 | -2 | 2 | 0 | 2.5 | FALSE
0.4 MVA 10/0.4 kV | 0.2375 | 0.95 | 1.325 | 0.4 | 0.4 | 10 | 4 | 150 | Dyn5 | hv | 0 | -2 | 2 | 0 | 2.5 | FALSE
0.63 MVA 10/0.4 kV | 0.1873 | 1.18 | 1.0794 | 0.63 | 0.4 | 10 | 4 | 150 | Dyn5 | hv | 0 | -2 | 2 | 0 | 2.5 | FALSE

## trafo3w_std_types
| sn_hv_mva | sn_mv_mva | sn_lv_mva | vn_hv_kv | vn_mv_kv | vn_lv_kv | vk_hv_percent | vk_mv_percent | vk_lv_percent | vkr_hv_percent | vkr_mv_percent | vkr_lv_percent | pfe_kw | i0_percent | shift_mv_degree | shift_lv_degree | vector_group | tap_side | tap_neutral | tap_min | tap_max | tap_step_percent
63/25/38 MVA 110/20/10 kV | 63 | 25 | 38 | 110 | 20 | 10 | 10.4 | 10.4 | 10.4 | 0.28 | 0.32 | 0.35 | 35 | 0.89 | 0 | 0 | YN0yn0yn0 | hv | 0 | -10 | 10 | 1.2
63/25/38 MVA 110/10/10 kV | 63 | 25 | 38 | 110 | 10 | 10 | 10.4 | 10.4 | 10.4 | 0.28 | 0.32 | 0.35 | 35 | 0.89 | 0 | 0 | YN0yn0yn0 | hv | 0 | -10 | 10 | 1.2

## fuse_std_types
| fuse_type | i_rated_a | t_avg | t_min | t_total | x_avg | x_min | x_total
HV 100A | HV 100A | 100 | 0 | [10.0, 3.64, 0.854, 0.281, 0.1, 0.0531, 0.022, 0.01] | [10.0, 4.267, 1.21, 0.403, 0.1, 0.058, 0.022, 0.01] | 0 | [300.0, 350.0, 450.0, 550.0, 700.0, 850.0, 1200.0, 1752.0] | [600.0, 700.0, 900.0, 1150.0, 1665.0, 2000.0, 3000.0, 4313.0]
HV 10A | HV 10A | 10 | 0 | [10.0, 1675.0, 0.344, 0.156, 0.1, 0.0417, 0.0171, 0.01] | [10.0, 1.3, 0.3, 0.155, 0.1, 0.0555, 0.023, 0.01] | 0 | [30.0, 32.0, 35.0, 37.0, 39.0, 50.0, 70.0, 88.0] | [60.0, 70.0, 80.0, 87.0, 94.0, 110.0, 150.0, 216.0]
HV 125A | HV 125A | 125 | 0 | [10.0, 1.82, 0.344, 0.1, 0.0467, 0.0269, 0.01] | [10.0, 2.478, 0.426, 0.1, 0.0427, 0.0211, 0.01] | 0 | [375.0, 500.0, 700.0, 925.0, 1200.0, 1500.0, 2341.0] | [750.0, 1000.0, 1500.0, 2200.0, 3000.0, 4000.0, 5765.0]
HV 160A | HV 160A | 160 | 0 | [10.0, 4.15, 1.03, 0.198, 0.1, 0.051, 0.0172, 0.01] | [10.0, 2.3, 0.734, 0.274, 0.1, 0.046, 0.0177, 0.01] | 0 | [480.0, 550.0, 700.0, 1000.0, 1260.0, 1600.0, 2500.0, 3227.0] | [960.0, 1300.0, 1700.0, 2200.0, 2996.0, 4000.0, 6000.0, 7946.0]
HV 16A | HV 16A | 16 | 0 | [10.0, 0.352, 0.164, 0.1, 0.0649, 0.0342, 0.01] | [10.0, 2.34, 0.722, 0.181, 0.1, 0.055, 0.0296, 0.01] | 0 | [48.0, 60.0, 65.0, 71.0, 80.0, 100.0, 162.0] | [96.0, 110.0, 125.0, 150.0, 168.0, 200.0, 250.0, 398.0]
HV 200A | HV 200A | 200 | 0 | [10.0, 4.267, 1.21, 0.403, 0.1, 0.058, 0.022, 0.01] | [10.0, 3.73, 1.654, 0.328, 0.1, 0.0531, 0.019, 0.01] | 0 | [600.0, 700.0, 900.0, 1150.0, 1665.0, 2000.0, 3000.0, 4313.0] | [1200.0, 1500.0, 1800.0, 2700.0, 3960.0, 5000.0, 7500.0, 10620.0]
HV 20A | HV 20A | 20 | 0 | [10.0, 1.3, 0.3, 0.155, 0.1, 0.0555, 0.023, 0.01] | [10.0, 1.3, 0.161, 0.1, 0.0611, 0.0399, 0.0141, 0.01] | 0 | [60.0, 70.0, 80.0, 87.0, 94.0, 110.0, 150.0, 216.0] | [120.0, 150.0, 200.0, 223.0, 260.0, 300.0, 450.0, 532.0]
HV 25A | HV 25A | 25 | 0 | [10.0, 2.512, 0.833, 0.299, 0.1, 0.0372, 0.0223, 0.01] | [10.0, 3.125, 0.597, 0.198, 0.1, 0.0378, 0.022, 0.01] | 0 | [75.0, 82.0, 90.0, 100.0, 124.0, 170.0, 200.0, 289.0] | [150.0, 170.0, 210.0, 250.0, 294.0, 400.0, 500.0, 711.0]
HV 31.5A | HV 31.5A | 31.5 | 0 | [10.0, 2.34, 0.722, 0.181, 0.1, 0.055, 0.0296, 0.01] | [10.0, 2.84, 0.368, 0.164, 0.1, 0.0621, 0.0378, 0.0195, 0.01] | 0 | [95.0, 110.0, 125.0, 150.0, 165.0, 200.0, 250.0, 390.0] | [189.0, 220.0, 300.0, 350.0, 393.0, 450.0, 530.0, 700.0, 960.0]
HV 40A | HV 40A | 40 | 0 | [10.0, 1.3, 0.161, 0.1, 0.0611, 0.0399, 0.0141, 0.01] | [10.0, 2.05, 0.369, 0.198, 0.1, 0.051, 0.0298, 0.01] | 0 | [120.0, 150.0, 200.0, 223.0, 260.0, 300.0, 450.0, 532.0] | [240.0, 300.0, 400.0, 450.0, 530.0, 650.0, 800.0, 1311.0]
HV 50A | HV 50A | 50 | 0 | [10.0, 3.215, 0.597, 0.198, 0.1, 0.0378, 0.022, 0.01] | [10.0, 3.64, 0.854, 0.281, 0.1, 0.0531, 0.022, 0.01] | 0 | [150.0, 170.0, 210.0, 250.0, 294.0, 400.0, 500.0, 711.0] | [300.0, 350.0, 450.0, 550.0, 700.0, 850.0, 1200.0, 1752.0]
HV 6.3A | HV 6.3A | 6.3 | 0 | [10.0, 1.39, 0.344, 0.168, 0.1, 0.056, 0.0263, 0.01] | [10.0, 1.711, 0.516, 0.198, 0.1, 0.0634, 0.0303, 0.01] | 0 | [19.0, 19.5, 20.4, 20.8, 22.0, 25.0, 32.0, 48.0] | [38.0, 40.0, 43.0, 48.0, 53.0, 60.0, 75.0, 118.0]
HV 63A | HV 63A | 63 | 0 | [10.0, 2.84, 0.368, 0.164, 0.1, 0.0621, 0.0378, 0.0195, 0.01] | [10.0, 1.82, 0.344, 0.1, 0.0467, 0.0269, 0.01] | 0 | [189.0, 220.0, 300.0, 350.0, 393.0, 450.0, 530.0, 700.0, 961.0] | [378.0, 500.0, 700.0, 934.0, 1200.0, 1500.0, 2366.0]
HV 80A | HV 80A | 80 | 0 | [10.0, 2.05, 0.369, 0.198, 0.1, 0.051, 0.0298, 0.01] | [10.0, 4.15, 1.03, 0.198, 0.1, 0.051, 0.0172, 0.01] | 0 | [240.0, 300.0, 400.0, 450.0, 530.0, 650.0, 800.0, 1311.0] | [480.0, 550.0, 700.0, 1000.0, 1260.0, 1600.0, 2500.0, 3227.0]
Siemens NH-1-100 | Siemens NH-1-100 | 100 | [5400.0, 2000.0, 400.0, 20.0, 1.0, 0.2, 0.012, 0.004] | 0 | 0 | [150.0, 190.0, 250.0, 430.0, 900.0, 1250.0, 2700.0, 3600.0] | 0 | 0
Siemens NH-1-125 | Siemens NH-1-125 | 125 | [4800.0, 120.0, 7.0, 0.1, 0.004] | 0 | 0 | [180.0, 400.0, 740.0, 2000.0, 4250.0] | 0 | 0
Siemens NH-1-16 | Siemens NH-1-16 | 16 | [4000.0, 400.0, 2.0, 0.1, 0.04, 0.01] | 0 | 0 | [26.0, 35.0, 75.0, 150.0, 200.0, 300.0] | 0 | 0
Siemens NH-1-160 | Siemens NH-1-160 | 160 | [4800.0, 120.0, 7.0, 0.1, 0.004] | 0 | 0 | [210.0, 500.0, 900.0, 2300.0, 5000.0] | 0 | 0
Siemens NH-1-25 | Siemens NH-1-25 | 25 | [4000.0, 1000.0, 10.0, 0.2, 0.02, 0.01] | 0 | 0 | [40.0, 50.0, 100.0, 210.0, 400.0, 500.0] | 0 | 0
Siemens NH-1-50 | Siemens NH-1-50 | 50 | [4000.0, 40.0, 4.0, 1.0, 0.02, 0.01] | 0 | 0 | [86.0, 200.0, 300.0, 400.0, 1000.0, 1280.0] | 0 | 0
Siemens NH-1-63 | Siemens NH-1-63 | 63 | [4000.0, 100.0, 10.0, 2.0, 0.04, 0.01] | 0 | 0 | [100.0, 200.0, 300.0, 400.0, 1000.0, 1500.0] | 0 | 0
Siemens NH-1-80 | Siemens NH-1-80 | 80 | [4800.0, 120.0, 7.0, 0.1, 0.01] | 0 | 0 | [150.58, 250.0, 450.0, 1150.0, 2470.0] | 0 | 0
Siemens NH-2-1000 | Siemens NH-2-1000 | 1000 | [4800.0, 120.0, 7.0, 0.1, 0.004] | 0 | 0 | [1900.0, 3500.0, 8400.0, 24000.0, 52000.0] | 0 | 0
Siemens NH-2-200 | Siemens NH-2-200 | 200 | [4800.0, 120.0, 7.0, 0.1, 0.004] | 0 | 0 | [280.0, 650.0, 1200.0, 3000.0, 7000.0] | 0 | 0
Siemens NH-2-224 | Siemens NH-2-224 | 224 | [4800.0, 120.0, 7.0, 0.2, 0.04, 0.004] | 0 | 0 | [400.0, 750.0, 1453.0, 3025.0, 4315.0, 7600.0] | 0 | 0
Siemens NH-2-250 | Siemens NH-2-250 | 250 | [4800.0, 120.0, 7.0, 0.1, 0.004] | 0 | 0 | [450.0, 800.0, 1650.0, 4000.0, 8500.0] | 0 | 0
Siemens NH-2-315 | Siemens NH-2-315 | 315 | [4800.0, 120.0, 7.0, 0.1, 0.004] | 0 | 0 | [550.0, 920.0, 1900.0, 5000.0, 11000.0] | 0 | 0
Siemens NH-2-355 | Siemens NH-2-355 | 355 | [4800.0, 120.0, 6.0, 0.1, 0.004] | 0 | 0 | [650.0, 1116.27, 2350.0, 5840.0, 12790.0] | 0 | 0
Siemens NH-2-400 | Siemens NH-2-400 | 400 | [4800.0, 120.0, 7.0, 0.1, 0.004] | 0 | 0 | [720.0, 1350.0, 2800.0, 6500.0, 15000.0] | 0 | 0
Siemens NH-2-425 | Siemens NH-2-425 | 425 | [4800.0, 120.0, 7.0, 0.1, 0.004] | 0 | 0 | [850.0, 1500.0, 3050.0, 7500.0, 16500.0] | 0 | 0
Siemens NH-2-630 | Siemens NH-2-630 | 630 | [4800.0, 120.0, 7.0, 0.1, 0.004] | 0 | 0 | [1200.0, 2000.0, 4800.0, 12000.0, 26000.0] | 0 | 0

## dtypes
| element | column | dtype
0 | bus | name | object
1 | bus | vn_kv | float64
2 | bus | type | object
3 | bus | zone | object
4 | bus | in_service | bool
5 | load | name | object
6 | load | bus | uint32
7 | load | p_mw | float64
8 | load | q_mvar | float64
9 | load | const_z_percent | float64
10 | load | const_i_percent | float64
11 | load | sn_mva | float64
12 | load | scaling | float64
13 | load | in_service | bool
14 | load | type | object
15 | ext_grid | name | object
16 | ext_grid | bus | uint32
17 | ext_grid | vm_pu | float64
18 | ext_grid | va_degree | float64
19 | ext_grid | slack_weight | float64
20 | ext_grid | in_service | bool
21 | line | name | object
22 | line | std_type | object
23 | line | from_bus | uint32
24 | line | to_bus | uint32
25 | line | length_km | float64
26 | line | r_ohm_per_km | float64
27 | line | x_ohm_per_km | float64
28 | line | c_nf_per_km | float64
29 | line | g_us_per_km | float64
30 | line | max_i_ka | float64
31 | line | df | float64
32 | line | parallel | uint32
33 | line | type | object
34 | line | in_service | bool
35 | trafo | name | object
36 | trafo | std_type | object
37 | trafo | hv_bus | uint32
38 | trafo | lv_bus | uint32
39 | trafo | sn_mva | float64
40 | trafo | vn_hv_kv | float64
41 | trafo | vn_lv_kv | float64
42 | trafo | vk_percent | float64
43 | trafo | vkr_percent | float64
44 | trafo | pfe_kw | float64
45 | trafo | i0_percent | float64
46 | trafo | shift_degree | float64
47 | trafo | tap_side | object
48 | trafo | tap_neutral | int32
49 | trafo | tap_min | int32
50 | trafo | tap_max | int32
51 | trafo | tap_step_percent | float64
52 | trafo | tap_step_degree | float64
53 | trafo | tap_pos | int32
54 | trafo | tap_phase_shifter | bool
55 | trafo | parallel | uint32
56 | trafo | df | float64
57 | trafo | in_service | bool
58 | line_geodata | coords | object
59 | bus_geodata | x | float64
60 | bus_geodata | y | float64
61 | bus_geodata | coords | object

## parameters
| version | format_version | converged | OPF_converged | name | f_hz | sn_mva
0 | 2.14.6 | 2.14.0 | FALSE | FALSE |  | 50 | 1