## bus
| name | vn_kv | type | zone | in_service
0 | bus_LV_2765-36_1_2_node_26 | 0.4 | n |  | TRUE
1 | bus_LV_2765-36_1_2_node_27 | 0.4 | n |  | TRUE
2 | bus_LV_2765-36_1_2_node_29 | 0.4 | n |  | TRUE
3 | bus_LV_2765-36_1_2_node_66 | 0.4 | n |  | TRUE
4 | bus_LV_2765-36_1_2_node_64 | 0.4 | n |  | TRUE
5 | bus_LV_2765-36_1_2_node_146 | 0.4 | n |  | TRUE
6 | bus_LV_2765-36_1_2_node_145 | 0.4 | n |  | TRUE
7 | bus_LV_2765-36_1_2_node_65 | 0.4 | n |  | TRUE
8 | bus_LV_2765-36_1_2_node_67 | 0.4 | n |  | TRUE
9 | bus_LV_2765-36_1_2_node_68 | 0.4 | n |  | TRUE
10 | bus_LV_2765-36_1_2_node_69 | 0.4 | n |  | TRUE
11 | bus_LV_2765-36_1_2_node_70 | 0.4 | n |  | TRUE
12 | bus_LV_2765-36_1_2_node_71 | 0.4 | n |  | TRUE
13 | bus_LV_2765-36_1_2_node_158 | 0.4 | n |  | TRUE
14 | bus_LV_2765-36_1_2_node_126 | 0.4 | n |  | TRUE
15 | bus_LV_2765-36_1_2_node_128 | 0.4 | n |  | TRUE
16 | bus_LV_2765-36_1_2_node_129 | 0.4 | n |  | TRUE
17 | bus_LV_2765-36_1_2_node_130 | 0.4 | n |  | TRUE
18 | bus_LV_2765-36_1_2_node_132 | 0.4 | n |  | TRUE
19 | bus_LV_2765-36_1_2_node_133 | 0.4 | n |  | TRUE
20 | bus_LV_2765-36_1_2_node_134 | 0.4 | n |  | TRUE
21 | bus_LV_2765-36_1_2_node_148 | 0.4 | n |  | TRUE
22 | bus_LV_2765-36_1_2_node_218 | 0.4 | n |  | TRUE
23 | bus_LV_2765-36_1_2_node_152 | 0.4 | n |  | TRUE
24 | bus_LV_2765-36_1_2_node_157 | 0.4 | n |  | TRUE
25 | bus_LV_2765-36_1_2_node_147 | 0.4 | n |  | TRUE
26 | bus_LV_2765-36_1_2_node_149 | 0.4 | n |  | TRUE
27 | bus_LV_2765-36_1_2_node_249 | 0.4 | n |  | TRUE
28 | bus_LV_2765-36_1_2_node_150 | 0.4 | n |  | TRUE
29 | bus_LV_2765-36_1_2_node_221 | 0.4 | n |  | TRUE
30 | bus_LV_2765-36_1_2_node_151 | 0.4 | n |  | TRUE
31 | bus_LV_2765-36_1_2_node_153 | 0.4 | n |  | TRUE
32 | bus_LV_2765-36_1_2_node_154 | 0.4 | n |  | TRUE
33 | bus_LV_2765-36_1_2_node_155 | 0.4 | n |  | TRUE
34 | bus_LV_2765-36_1_2_node_156 | 0.4 | n |  | TRUE
35 | bus_LV_2765-36_1_2_node_238 | 0.4 | n |  | TRUE
36 | bus_LV_2765-36_1_2_node_191 | 0.4 | n |  | TRUE
37 | bus_LV_2765-36_1_2_node_160 | 0.4 | n |  | TRUE
38 | bus_LV_2765-36_1_2_node_161 | 0.4 | n |  | TRUE
39 | bus_LV_2765-36_1_2_node_162 | 0.4 | n |  | TRUE
40 | bus_LV_2765-36_1_2_node_169 | 0.4 | n |  | TRUE
41 | bus_LV_2765-36_1_2_node_163 | 0.4 | n |  | TRUE
42 | bus_LV_2765-36_1_2_node_164 | 0.4 | n |  | TRUE
43 | bus_LV_2765-36_1_2_node_165 | 0.4 | n |  | TRUE
44 | bus_LV_2765-36_1_2_node_166 | 0.4 | n |  | TRUE
45 | bus_LV_2765-36_1_2_node_167 | 0.4 | n |  | TRUE
46 | bus_LV_2765-36_1_2_node_168 | 0.4 | n |  | TRUE
47 | bus_LV_2765-36_1_2_node_194 | 0.4 | n |  | TRUE
48 | bus_LV_2765-36_1_2_node_171 | 0.4 | n |  | TRUE
49 | bus_LV_2765-36_1_2_node_170 | 0.4 | n |  | TRUE
50 | bus_LV_2765-36_1_2_node_173 | 0.4 | n |  | TRUE
51 | bus_LV_2765-36_1_2_node_177 | 0.4 | n |  | TRUE
52 | bus_LV_2765-36_1_2_node_172 | 0.4 | n |  | TRUE
53 | bus_LV_2765-36_1_2_node_174 | 0.4 | n |  | TRUE
54 | bus_LV_2765-36_1_2_node_184 | 0.4 | n |  | TRUE
55 | bus_LV_2765-36_1_2_node_175 | 0.4 | n |  | TRUE
56 | bus_LV_2765-36_1_2_node_176 | 0.4 | n |  | TRUE
57 | bus_LV_2765-36_1_2_node_178 | 0.4 | n |  | TRUE
58 | bus_LV_2765-36_1_2_node_179 | 0.4 | n |  | TRUE
59 | bus_LV_2765-36_1_2_node_181 | 0.4 | n |  | TRUE
60 | bus_LV_2765-36_1_2_node_180 | 0.4 | n |  | TRUE
61 | bus_LV_2765-36_1_2_node_182 | 0.4 | n |  | TRUE
62 | bus_LV_2765-36_1_2_node_183 | 0.4 | n |  | TRUE
63 | bus_LV_2765-36_1_2_node_188 | 0.4 | n |  | TRUE
64 | bus_LV_2765-36_1_2_node_187 | 0.4 | n |  | TRUE
65 | bus_LV_2765-36_1_2_node_185 | 0.4 | n |  | TRUE
66 | bus_LV_2765-36_1_2_node_186 | 0.4 | n |  | TRUE
67 | bus_LV_2765-36_1_2_node_196 | 0.4 | n |  | TRUE
68 | bus_LV_2765-36_1_2_node_189 | 0.4 | n |  | TRUE
69 | bus_LV_2765-36_1_2_node_190 | 0.4 | n |  | TRUE
70 | bus_LV_2765-36_1_2_node_192 | 0.4 | n |  | TRUE
71 | bus_LV_2765-36_1_2_node_193 | 0.4 | n |  | TRUE
72 | bus_LV_2765-36_1_2_node_239 | 0.4 | n |  | TRUE
73 | bus_LV_2765-36_1_2_node_240 | 0.4 | n |  | TRUE
74 | bus_LV_2765-36_1_2_node_195 | 0.4 | n |  | TRUE
75 | bus_LV_2765-36_1_2_node_197 | 0.4 | n |  | TRUE
76 | bus_LV_2765-36_1_2_node_198 | 0.4 | n |  | TRUE
77 | bus_LV_2765-36_1_2_node_199 | 0.4 | n |  | TRUE
78 | bus_LV_2765-36_1_2_node_200 | 0.4 | n |  | TRUE
79 | bus_LV_2765-36_1_2_node_201 | 0.4 | n |  | TRUE
80 | bus_LV_2765-36_1_2_node_202 | 0.4 | n |  | TRUE
81 | bus_LV_2765-36_1_2_node_203 | 0.4 | n |  | TRUE
82 | bus_LV_2765-36_1_2_node_204 | 0.4 | n |  | TRUE
83 | bus_LV_2765-36_1_2_node_205 | 0.4 | n |  | TRUE
84 | bus_LV_2765-36_1_2_node_206 | 0.4 | n |  | TRUE
85 | bus_LV_2765-36_1_2_node_207 | 0.4 | n |  | TRUE
86 | bus_LV_2765-36_1_2_node_208 | 0.4 | n |  | TRUE
87 | bus_LV_2765-36_1_2_node_229 | 0.4 | n |  | TRUE
88 | bus_LV_2765-36_1_2_node_233 | 0.4 | n |  | TRUE
89 | bus_LV_2765-36_1_2_node_222 | 0.4 | n |  | TRUE
90 | bus_LV_2765-36_1_2_node_228 | 0.4 | n |  | TRUE
91 | bus_LV_2765-36_1_2_node_230 | 0.4 | n |  | TRUE
92 | bus_LV_2765-36_1_2_node_231 | 0.4 | n |  | TRUE
93 | bus_LV_2765-36_1_2_node_232 | 0.4 | n |  | TRUE
94 | bus_LV_2765-36_1_2_node_234 | 0.4 | n |  | TRUE
95 | bus_LV_2765-36_1_2_node_248 | 0.4 | n |  | TRUE
96 | bus_MV_569_0_node_64 | 20 | n |  | TRUE

## load
| name | bus | p_mw | q_mvar | const_z_percent | const_i_percent | sn_mva | scaling | in_service | type
0 | LV_2765-36_1_2_load_26 | 0 | 0.0032452 | 0.00081332 | 0 | 0 |  | 1 | TRUE | wye
1 | LV_2765-36_1_2_load_27 | 1 | 0.0011512 | 0.00028851 | 0 | 0 |  | 1 | TRUE | wye
2 | LV_2765-36_1_2_load_29 | 2 | 0.004939 | 0.0012378 | 0 | 0 |  | 1 | TRUE | wye
3 | LV_2765-36_1_2_load_66 | 3 | 0.034416 | 0.0086254 | 0 | 0 |  | 1 | TRUE | wye
4 | LV_2765-36_1_2_load_145 | 6 | 0.0031393 | 0.00078679 | 0 | 0 |  | 1 | TRUE | wye
5 | LV_2765-36_1_2_load_65 | 7 | 0.0014134 | 0.00035422 | 0 | 0 |  | 1 | TRUE | wye
6 | LV_2765-36_1_2_load_68 | 9 | 0.0018642 | 0.0004672 | 0 | 0 |  | 1 | TRUE | wye
7 | LV_2765-36_1_2_load_70 | 11 | 0.0020534 | 0.00051462 | 0 | 0 |  | 1 | TRUE | wye
8 | LV_2765-36_1_2_load_158 | 13 | 0.0025388 | 0.00063628 | 0 | 0 |  | 1 | TRUE | wye
9 | LV_2765-36_1_2_load_126 | 14 | 0.0010197 | 0.00025557 | 0 | 0 |  | 1 | TRUE | wye
10 | LV_2765-36_1_2_load_128 | 15 | 0.0024861 | 0.00062308 | 0 | 0 |  | 1 | TRUE | wye
11 | LV_2765-36_1_2_load_129 | 16 | 0.0036936 | 0.0009257 | 0 | 0 |  | 1 | TRUE | wye
12 | LV_2765-36_1_2_load_130 | 17 | 0.0017772 | 0.00044542 | 0 | 0 |  | 1 | TRUE | wye
13 | LV_2765-36_1_2_load_133 | 19 | 0.0068831 | 0.0017251 | 0 | 0 |  | 1 | TRUE | wye
14 | LV_2765-36_1_2_load_218 | 22 | 0.00087217 | 0.00021859 | 0 | 0 |  | 1 | TRUE | wye
15 | LV_2765-36_1_2_load_157 | 24 | 0.0017243 | 0.00043214 | 0 | 0 |  | 1 | TRUE | wye
16 | LV_2765-36_1_2_load_147 | 25 | 0.0010798 | 0.00027062 | 0 | 0 |  | 1 | TRUE | wye
17 | LV_2765-36_1_2_load_149 | 26 | 0.005153 | 0.0012915 | 0 | 0 |  | 1 | TRUE | wye
18 | LV_2765-36_1_2_load_249 | 27 | 0.0049805 | 0.0012482 | 0 | 0 |  | 1 | TRUE | wye
19 | LV_2765-36_1_2_load_150 | 28 | 0.0028914 | 0.00072465 | 0 | 0 |  | 1 | TRUE | wye
20 | LV_2765-36_1_2_load_151 | 30 | 0.0024133 | 0.00060482 | 0 | 0 |  | 1 | TRUE | wye
21 | LV_2765-36_1_2_load_153 | 31 | 0.002468 | 0.00061853 | 0 | 0 |  | 1 | TRUE | wye
22 | LV_2765-36_1_2_load_154 | 32 | 0.004779 | 0.0011977 | 0 | 0 |  | 1 | TRUE | wye
23 | LV_2765-36_1_2_load_156 | 34 | 0.0021478 | 0.00053829 | 0 | 0 |  | 1 | TRUE | wye
24 | LV_2765-36_1_2_load_238 | 35 | 0.0031721 | 0.00079501 | 0 | 0 |  | 1 | TRUE | wye
25 | LV_2765-36_1_2_load_160 | 37 | 0.0058898 | 0.0014761 | 0 | 0 |  | 1 | TRUE | wye
26 | LV_2765-36_1_2_load_161 | 38 | 0.0032567 | 0.00081621 | 0 | 0 |  | 1 | TRUE | wye
27 | LV_2765-36_1_2_load_162 | 39 | 0.0021415 | 0.00053671 | 0 | 0 |  | 1 | TRUE | wye
28 | LV_2765-36_1_2_load_163 | 41 | 0.004222 | 0.0010581 | 0 | 0 |  | 1 | TRUE | wye
29 | LV_2765-36_1_2_load_164 | 42 | 0.0030547 | 0.00076557 | 0 | 0 |  | 1 | TRUE | wye
30 | LV_2765-36_1_2_load_165 | 43 | 0.004708 | 0.0011799 | 0 | 0 |  | 1 | TRUE | wye
31 | LV_2765-36_1_2_load_167 | 45 | 0.0030008 | 0.00075207 | 0 | 0 |  | 1 | TRUE | wye
32 | LV_2765-36_1_2_load_168 | 46 | 0.0043882 | 0.0010998 | 0 | 0 |  | 1 | TRUE | wye
33 | LV_2765-36_1_2_load_194 | 47 | 0.0043763 | 0.0010968 | 0 | 0 |  | 1 | TRUE | wye
34 | LV_2765-36_1_2_load_170 | 49 | 0.003633 | 0.00091051 | 0 | 0 |  | 1 | TRUE | wye
35 | LV_2765-36_1_2_load_172 | 52 | 0.0025926 | 0.00064977 | 0 | 0 |  | 1 | TRUE | wye
36 | LV_2765-36_1_2_load_184 | 54 | 0.0075248 | 0.0018859 | 0 | 0 |  | 1 | TRUE | wye
37 | LV_2765-36_1_2_load_175 | 55 | 0.0035656 | 0.00089363 | 0 | 0 |  | 1 | TRUE | wye
38 | LV_2765-36_1_2_load_176 | 56 | 0.00070879 | 0.00017764 | 0 | 0 |  | 1 | TRUE | wye
39 | LV_2765-36_1_2_load_178 | 57 | 0.0024837 | 0.00062247 | 0 | 0 |  | 1 | TRUE | wye
40 | LV_2765-36_1_2_load_179 | 58 | 0.0032935 | 0.00082544 | 0 | 0 |  | 1 | TRUE | wye
41 | LV_2765-36_1_2_load_181 | 59 | 0.0033825 | 0.00084774 | 0 | 0 |  | 1 | TRUE | wye
42 | LV_2765-36_1_2_load_180 | 60 | 0.0036988 | 0.000927 | 0 | 0 |  | 1 | TRUE | wye
43 | LV_2765-36_1_2_load_182 | 61 | 0.0013169 | 0.00033005 | 0 | 0 |  | 1 | TRUE | wye
44 | LV_2765-36_1_2_load_187 | 64 | 0.0070776 | 0.0017738 | 0 | 0 |  | 1 | TRUE | wye
45 | LV_2765-36_1_2_load_185 | 65 | 0.0028001 | 0.00070176 | 0 | 0 |  | 1 | TRUE | wye
46 | LV_2765-36_1_2_load_186 | 66 | 0.0052688 | 0.0013205 | 0 | 0 |  | 1 | TRUE | wye
47 | LV_2765-36_1_2_load_196 | 67 | 0.0029589 | 0.00074157 | 0 | 0 |  | 1 | TRUE | wye
48 | LV_2765-36_1_2_load_189 | 68 | 0.0036634 | 0.00091813 | 0 | 0 |  | 1 | TRUE | wye
49 | LV_2765-36_1_2_load_190 | 69 | 0.0027471 | 0.0006885 | 0 | 0 |  | 1 | TRUE | wye
50 | LV_2765-36_1_2_load_192 | 70 | 0.0018253 | 0.00045745 | 0 | 0 |  | 1 | TRUE | wye
51 | LV_2765-36_1_2_load_240 | 73 | 0.0015218 | 0.0003814 | 0 | 0 |  | 1 | TRUE | wye
52 | LV_2765-36_1_2_load_195 | 74 | 0.00057898 | 0.0001451 | 0 | 0 |  | 1 | TRUE | wye
53 | LV_2765-36_1_2_load_197 | 75 | 0.0010463 | 0.00026223 | 0 | 0 |  | 1 | TRUE | wye
54 | LV_2765-36_1_2_load_198 | 76 | 0.0036361 | 0.0009113 | 0 | 0 |  | 1 | TRUE | wye
55 | LV_2765-36_1_2_load_199 | 77 | 0.00095317 | 0.00023889 | 0 | 0 |  | 1 | TRUE | wye
56 | LV_2765-36_1_2_load_201 | 79 | 0.0026538 | 0.00066509 | 0 | 0 |  | 1 | TRUE | wye
57 | LV_2765-36_1_2_load_202 | 80 | 0.0085556 | 0.0021442 | 0 | 0 |  | 1 | TRUE | wye
58 | LV_2765-36_1_2_load_203 | 81 | 0.0029046 | 0.00072796 | 0 | 0 |  | 1 | TRUE | wye
59 | LV_2765-36_1_2_load_204 | 82 | 0.0015894 | 0.00039833 | 0 | 0 |  | 1 | TRUE | wye
60 | LV_2765-36_1_2_load_207 | 85 | 0.0018528 | 0.00046435 | 0 | 0 |  | 1 | TRUE | wye
61 | LV_2765-36_1_2_load_208 | 86 | 0.0024818 | 0.000622 | 0 | 0 |  | 1 | TRUE | wye
62 | LV_2765-36_1_2_load_229 | 87 | 0.0021053 | 0.00052763 | 0 | 0 |  | 1 | TRUE | wye
63 | LV_2765-36_1_2_load_233 | 88 | 0.0027876 | 0.00069863 | 0 | 0 |  | 1 | TRUE | wye
64 | LV_2765-36_1_2_load_222 | 89 | 0.0049828 | 0.0012488 | 0 | 0 |  | 1 | TRUE | wye
65 | LV_2765-36_1_2_load_228 | 90 | 0.0010116 | 0.00025353 | 0 | 0 |  | 1 | TRUE | wye
66 | LV_2765-36_1_2_load_231 | 92 | 0.0030156 | 0.00075578 | 0 | 0 |  | 1 | TRUE | wye
67 | LV_2765-36_1_2_load_234 | 94 | 0.0020987 | 0.00052599 | 0 | 0 |  | 1 | TRUE | wye
68 | LV_2765-36_1_2_load_248 | 95 | 0.0036945 | 0.00092592 | 0 | 0 |  | 1 | TRUE | wye

## ext_grid
| name | bus | vm_pu | va_degree | slack_weight | in_service
0 |  | 70 | 1 | 0 | 1 | TRUE

## line
| name | std_type | from_bus | to_bus | length_km | r_ohm_per_km | x_ohm_per_km | c_nf_per_km | g_us_per_km | max_i_ka | df | parallel | type | in_service
0 | LV_2765-36_1_2_line_0 |  | 0 | 1 | 0.0080117 | 0.125 | 0.08 | 261 | 0 | 0.364 | 1 | 1 | cs | TRUE
1 | LV_2765-36_1_2_line_1 |  | 1 | 2 | 0.00088003 | 0.125 | 0.08 | 261 | 0 | 0.364 | 1 | 1 | cs | TRUE
2 | LV_2765-36_1_2_line_2 |  | 2 | 3 | 0.065283 | 0.125 | 0.08 | 261 | 0 | 0.364 | 1 | 1 | cs | TRUE
3 | LV_2765-36_1_2_line_3 |  | 3 | 7 | 0.012029 | 0.125 | 0.08 | 261 | 0 | 0.364 | 1 | 1 | cs | TRUE
4 | LV_2765-36_1_2_line_4 |  | 4 | 5 | 0.011458 | 0.125 | 0.08 | 261 | 0 | 0.364 | 1 | 1 | cs | TRUE
5 | LV_2765-36_1_2_line_5 |  | 4 | 6 | 0.059812 | 0.125 | 0.08 | 261 | 0 | 0.364 | 1 | 1 | cs | TRUE
6 | LV_2765-36_1_2_line_6 |  | 5 | 23 | 0.005651 | 0.125 | 0.08 | 261 | 0 | 0.364 | 1 | 1 | cs | TRUE
7 | LV_2765-36_1_2_line_7 |  | 5 | 24 | 0.043457 | 0.125 | 0.08 | 261 | 0 | 0.364 | 1 | 1 | cs | TRUE
8 | LV_2765-36_1_2_line_8 |  | 7 | 8 | 0.017176 | 0.125 | 0.08 | 261 | 0 | 0.364 | 1 | 1 | cs | TRUE
9 | LV_2765-36_1_2_line_9 |  | 8 | 9 | 0.049392 | 0.125 | 0.08 | 261 | 0 | 0.364 | 1 | 1 | cs | TRUE
10 | LV_2765-36_1_2_line_10 |  | 9 | 10 | 0.026215 | 0.125 | 0.08 | 261 | 0 | 0.364 | 1 | 1 | cs | TRUE
11 | LV_2765-36_1_2_line_11 |  | 10 | 11 | 0.017705 | 0.125 | 0.08 | 261 | 0 | 0.364 | 1 | 1 | cs | TRUE
12 | LV_2765-36_1_2_line_12 |  | 10 | 12 | 0.042447 | 0.125 | 0.08 | 261 | 0 | 0.364 | 1 | 1 | cs | TRUE
13 | LV_2765-36_1_2_line_13 |  | 12 | 13 | 0.033708 | 0.125 | 0.08 | 261 | 0 | 0.364 | 1 | 1 | cs | TRUE
14 | LV_2765-36_1_2_line_14 |  | 13 | 24 | 0.025712 | 0.125 | 0.08 | 261 | 0 | 0.364 | 1 | 1 | cs | TRUE
15 | LV_2765-36_1_2_line_15 |  | 14 | 15 | 0.017309 | 0.125 | 0.08 | 261 | 0 | 0.364 | 1 | 1 | cs | TRUE
16 | LV_2765-36_1_2_line_16 |  | 15 | 16 | 0.0012682 | 0.125 | 0.08 | 261 | 0 | 0.364 | 1 | 1 | cs | TRUE
17 | LV_2765-36_1_2_line_17 |  | 16 | 17 | 0.023504 | 0.125 | 0.08 | 261 | 0 | 0.364 | 1 | 1 | cs | TRUE
18 | LV_2765-36_1_2_line_18 |  | 17 | 18 | 0.0066089 | 0.125 | 0.08 | 261 | 0 | 0.364 | 1 | 1 | cs | TRUE
19 | LV_2765-36_1_2_line_19 |  | 18 | 19 | 0.013971 | 0.125 | 0.08 | 261 | 0 | 0.364 | 1 | 1 | cs | TRUE
20 | LV_2765-36_1_2_line_20 |  | 18 | 20 | 0.021949 | 0.125 | 0.08 | 261 | 0 | 0.364 | 1 | 1 | cs | TRUE
21 | LV_2765-36_1_2_line_21 |  | 20 | 21 | 0.004395 | 0.125 | 0.08 | 261 | 0 | 0.364 | 1 | 1 | cs | TRUE
22 | LV_2765-36_1_2_line_22 |  | 20 | 22 | 0.021613 | 0.125 | 0.08 | 261 | 0 | 0.364 | 1 | 1 | cs | TRUE
23 | LV_2765-36_1_2_line_23 |  | 21 | 28 | 0.043753 | 0.125 | 0.08 | 261 | 0 | 0.364 | 1 | 1 | cs | TRUE
24 | LV_2765-36_1_2_line_24 |  | 21 | 25 | 0.047823 | 0.125 | 0.08 | 261 | 0 | 0.364 | 1 | 1 | cs | TRUE
25 | LV_2765-36_1_2_line_25 |  | 23 | 32 | 0.021999 | 0.125 | 0.08 | 261 | 0 | 0.364 | 1 | 1 | cs | TRUE
26 | LV_2765-36_1_2_line_26 |  | 23 | 30 | 0.001445 | 0.125 | 0.08 | 261 | 0 | 0.364 | 1 | 1 | cs | TRUE
27 | LV_2765-36_1_2_line_27 |  | 25 | 26 | 0.013499 | 0.125 | 0.08 | 261 | 0 | 0.364 | 1 | 1 | cs | TRUE
28 | LV_2765-36_1_2_line_28 |  | 25 | 27 | 0.047614 | 0.125 | 0.08 | 261 | 0 | 0.364 | 1 | 1 | cs | TRUE
29 | LV_2765-36_1_2_line_29 |  | 27 | 93 | 0.017169 | 0.125 | 0.08 | 261 | 0 | 0.364 | 1 | 1 | cs | TRUE
30 | LV_2765-36_1_2_line_30 |  | 28 | 29 | 0.0198 | 0.125 | 0.08 | 261 | 0 | 0.364 | 1 | 1 | cs | TRUE
31 | LV_2765-36_1_2_line_31 |  | 29 | 89 | 0.029393 | 0.125 | 0.08 | 261 | 0 | 0.364 | 1 | 1 | cs | TRUE
32 | LV_2765-36_1_2_line_32 |  | 30 | 31 | 0.034218 | 0.125 | 0.08 | 261 | 0 | 0.364 | 1 | 1 | cs | TRUE
33 | LV_2765-36_1_2_line_33 |  | 31 | 33 | 0.016576 | 0.125 | 0.08 | 261 | 0 | 0.364 | 1 | 1 | cs | TRUE
34 | LV_2765-36_1_2_line_34 |  | 31 | 34 | 0.006903 | 0.125 | 0.08 | 261 | 0 | 0.364 | 1 | 1 | cs | TRUE
35 | LV_2765-36_1_2_line_35 |  | 33 | 35 | 0.0089 | 0.125 | 0.08 | 261 | 0 | 0.364 | 1 | 1 | cs | TRUE
36 | LV_2765-36_1_2_line_36 |  | 33 | 36 | 0.01744 | 0.125 | 0.08 | 261 | 0 | 0.364 | 1 | 1 | cs | TRUE
37 | LV_2765-36_1_2_line_37 |  | 36 | 71 | 0.001749 | 0.125 | 0.08 | 261 | 0 | 0.364 | 1 | 1 | cs | TRUE
38 | LV_2765-36_1_2_line_38 |  | 36 | 68 | 0.020454 | 0.125 | 0.08 | 261 | 0 | 0.364 | 1 | 1 | cs | TRUE
39 | LV_2765-36_1_2_line_39 |  | 37 | 38 | 0.02318 | 0.125 | 0.08 | 261 | 0 | 0.364 | 1 | 1 | cs | TRUE
40 | LV_2765-36_1_2_line_40 |  | 38 | 39 | 0.015812 | 0.125 | 0.08 | 261 | 0 | 0.364 | 1 | 1 | cs | TRUE
41 | LV_2765-36_1_2_line_41 |  | 39 | 40 | 0.01495 | 0.125 | 0.08 | 261 | 0 | 0.364 | 1 | 1 | cs | TRUE
42 | LV_2765-36_1_2_line_42 |  | 40 | 49 | 0.024035 | 0.125 | 0.08 | 261 | 0 | 0.364 | 1 | 1 | cs | TRUE
43 | LV_2765-36_1_2_line_43 |  | 40 | 48 | 0.016439 | 0.125 | 0.08 | 261 | 0 | 0.364 | 1 | 1 | cs | TRUE
44 | LV_2765-36_1_2_line_44 |  | 41 | 42 | 0.002915 | 0.125 | 0.08 | 261 | 0 | 0.364 | 1 | 1 | cs | TRUE
45 | LV_2765-36_1_2_line_45 |  | 41 | 43 | 0.00072933 | 0.125 | 0.08 | 261 | 0 | 0.364 | 1 | 1 | cs | TRUE
46 | LV_2765-36_1_2_line_46 |  | 42 | 44 | 0.020026 | 0.125 | 0.08 | 261 | 0 | 0.364 | 1 | 1 | cs | TRUE
47 | LV_2765-36_1_2_line_47 |  | 44 | 45 | 0.027472 | 0.125 | 0.08 | 261 | 0 | 0.364 | 1 | 1 | cs | TRUE
48 | LV_2765-36_1_2_line_48 |  | 44 | 46 | 0.0055164 | 0.125 | 0.08 | 261 | 0 | 0.364 | 1 | 1 | cs | TRUE
49 | LV_2765-36_1_2_line_49 |  | 45 | 47 | 0.020903 | 0.125 | 0.08 | 261 | 0 | 0.364 | 1 | 1 | cs | TRUE
50 | LV_2765-36_1_2_line_50 |  | 46 | 48 | 0.023855 | 0.125 | 0.08 | 261 | 0 | 0.364 | 1 | 1 | cs | TRUE
51 | LV_2765-36_1_2_line_51 |  | 47 | 70 | 0.015663 | 0.125 | 0.08 | 261 | 0 | 0.364 | 1 | 1 | cs | TRUE
52 | LV_2765-36_1_2_line_52 |  | 48 | 51 | 0.01734 | 0.125 | 0.08 | 261 | 0 | 0.364 | 1 | 1 | cs | TRUE
53 | LV_2765-36_1_2_line_53 |  | 49 | 50 | 0.020059 | 0.125 | 0.08 | 261 | 0 | 0.364 | 1 | 1 | cs | TRUE
54 | LV_2765-36_1_2_line_54 |  | 50 | 53 | 0.028187 | 0.125 | 0.08 | 261 | 0 | 0.364 | 1 | 1 | cs | TRUE
55 | LV_2765-36_1_2_line_55 |  | 50 | 52 | 0.014947 | 0.125 | 0.08 | 261 | 0 | 0.364 | 1 | 1 | cs | TRUE
56 | LV_2765-36_1_2_line_56 |  | 51 | 58 | 0.042925 | 0.125 | 0.08 | 261 | 0 | 0.364 | 1 | 1 | cs | TRUE
57 | LV_2765-36_1_2_line_57 |  | 51 | 55 | 0.015742 | 0.125 | 0.08 | 261 | 0 | 0.364 | 1 | 1 | cs | TRUE
58 | LV_2765-36_1_2_line_58 |  | 53 | 54 | 0.0027487 | 0.125 | 0.08 | 261 | 0 | 0.364 | 1 | 1 | cs | TRUE
59 | LV_2765-36_1_2_line_59 |  | 54 | 65 | 0.016715 | 0.125 | 0.08 | 261 | 0 | 0.364 | 1 | 1 | cs | TRUE
60 | LV_2765-36_1_2_line_60 |  | 55 | 56 | 0.013324 | 0.125 | 0.08 | 261 | 0 | 0.364 | 1 | 1 | cs | TRUE
61 | LV_2765-36_1_2_line_61 |  | 56 | 57 | 0.0011757 | 0.125 | 0.08 | 261 | 0 | 0.364 | 1 | 1 | cs | TRUE
62 | LV_2765-36_1_2_line_62 |  | 57 | 59 | 0.014197 | 0.125 | 0.08 | 261 | 0 | 0.364 | 1 | 1 | cs | TRUE
63 | LV_2765-36_1_2_line_63 |  | 58 | 60 | 0.0014482 | 0.125 | 0.08 | 261 | 0 | 0.364 | 1 | 1 | cs | TRUE
64 | LV_2765-36_1_2_line_64 |  | 59 | 61 | 0.00040198 | 0.125 | 0.08 | 261 | 0 | 0.364 | 1 | 1 | cs | TRUE
65 | LV_2765-36_1_2_line_65 |  | 62 | 63 | 0.010314 | 0.125 | 0.08 | 261 | 0 | 0.364 | 1 | 1 | cs | TRUE
66 | LV_2765-36_1_2_line_66 |  | 62 | 64 | 0.021696 | 0.125 | 0.08 | 261 | 0 | 0.364 | 1 | 1 | cs | TRUE
67 | LV_2765-36_1_2_line_67 |  | 63 | 67 | 0.030277 | 0.125 | 0.08 | 261 | 0 | 0.364 | 1 | 1 | cs | TRUE
68 | LV_2765-36_1_2_line_68 |  | 64 | 66 | 0.026992 | 0.125 | 0.08 | 261 | 0 | 0.364 | 1 | 1 | cs | TRUE
69 | LV_2765-36_1_2_line_69 |  | 65 | 66 | 0.020294 | 0.125 | 0.08 | 261 | 0 | 0.364 | 1 | 1 | cs | TRUE
70 | LV_2765-36_1_2_line_70 |  | 67 | 74 | 0.013105 | 0.125 | 0.08 | 261 | 0 | 0.364 | 1 | 1 | cs | TRUE
71 | LV_2765-36_1_2_line_71 |  | 68 | 69 | 0.010913 | 0.125 | 0.08 | 261 | 0 | 0.364 | 1 | 1 | cs | TRUE
72 | LV_2765-36_1_2_line_72 |  | 69 | 70 | 0.0057653 | 0.125 | 0.08 | 261 | 0 | 0.364 | 1 | 1 | cs | TRUE
73 | LV_2765-36_1_2_line_73 |  | 71 | 72 | 0.009036 | 0.125 | 0.08 | 261 | 0 | 0.364 | 1 | 1 | cs | TRUE
74 | LV_2765-36_1_2_line_74 |  | 71 | 73 | 0.036585 | 0.125 | 0.08 | 261 | 0 | 0.364 | 1 | 1 | cs | TRUE
75 | LV_2765-36_1_2_line_75 |  | 72 | 95 | 0.007868 | 0.125 | 0.08 | 261 | 0 | 0.364 | 1 | 1 | cs | TRUE
76 | LV_2765-36_1_2_line_76 |  | 72 | 93 | 0.025105 | 0.125 | 0.08 | 261 | 0 | 0.364 | 1 | 1 | cs | TRUE
77 | LV_2765-36_1_2_line_77 |  | 74 | 75 | 0.016193 | 0.125 | 0.08 | 261 | 0 | 0.364 | 1 | 1 | cs | TRUE
78 | LV_2765-36_1_2_line_78 |  | 75 | 76 | 0.025643 | 0.125 | 0.08 | 261 | 0 | 0.364 | 1 | 1 | cs | TRUE
79 | LV_2765-36_1_2_line_79 |  | 76 | 77 | 9.1263e-05 | 0.125 | 0.08 | 261 | 0 | 0.364 | 1 | 1 | cs | TRUE
80 | LV_2765-36_1_2_line_80 |  | 77 | 78 | 0.024593 | 0.125 | 0.08 | 261 | 0 | 0.364 | 1 | 1 | cs | TRUE
81 | LV_2765-36_1_2_line_81 |  | 78 | 79 | 0.0029809 | 0.125 | 0.08 | 261 | 0 | 0.364 | 1 | 1 | cs | TRUE
82 | LV_2765-36_1_2_line_82 |  | 78 | 80 | 0.0244 | 0.125 | 0.08 | 261 | 0 | 0.364 | 1 | 1 | cs | TRUE
83 | LV_2765-36_1_2_line_83 |  | 81 | 82 | 0.0091705 | 0.125 | 0.08 | 261 | 0 | 0.364 | 1 | 1 | cs | TRUE
84 | LV_2765-36_1_2_line_84 |  | 81 | 83 | 0.0066507 | 0.125 | 0.08 | 261 | 0 | 0.364 | 1 | 1 | cs | TRUE
85 | LV_2765-36_1_2_line_85 |  | 82 | 84 | 0.0078958 | 0.125 | 0.08 | 261 | 0 | 0.364 | 1 | 1 | cs | TRUE
86 | LV_2765-36_1_2_line_86 |  | 83 | 85 | 0.012753 | 0.125 | 0.08 | 261 | 0 | 0.364 | 1 | 1 | cs | TRUE
87 | LV_2765-36_1_2_line_87 |  | 83 | 86 | 0.036734 | 0.125 | 0.08 | 261 | 0 | 0.364 | 1 | 1 | cs | TRUE
88 | LV_2765-36_1_2_line_88 |  | 84 | 87 | 0.015426 | 0.125 | 0.08 | 261 | 0 | 0.364 | 1 | 1 | cs | TRUE
89 | LV_2765-36_1_2_line_89 |  | 85 | 88 | 0.011256 | 0.125 | 0.08 | 261 | 0 | 0.364 | 1 | 1 | cs | TRUE
90 | LV_2765-36_1_2_line_90 |  | 87 | 90 | 0.022325 | 0.125 | 0.08 | 261 | 0 | 0.364 | 1 | 1 | cs | TRUE
91 | LV_2765-36_1_2_line_91 |  | 88 | 94 | 0.014988 | 0.125 | 0.08 | 261 | 0 | 0.364 | 1 | 1 | cs | TRUE
92 | LV_2765-36_1_2_line_92 |  | 90 | 91 | 0.0073631 | 0.125 | 0.08 | 261 | 0 | 0.364 | 1 | 1 | cs | TRUE
93 | LV_2765-36_1_2_line_93 |  | 91 | 92 | 0.00634 | 0.125 | 0.08 | 261 | 0 | 0.364 | 1 | 1 | cs | TRUE
94 | LV_2765-36_1_2_line_94 |  | 91 | 93 | 0.009905 | 0.125 | 0.08 | 261 | 0 | 0.364 | 1 | 1 | cs | TRUE

## trafo
| name | std_type | hv_bus | lv_bus | sn_mva | vn_hv_kv | vn_lv_kv | vk_percent | vkr_percent | pfe_kw | i0_percent | shift_degree | tap_side | tap_neutral | tap_min | tap_max | tap_step_percent | tap_step_degree | tap_pos | tap_phase_shifter | parallel | df | in_service
0 | LV_2765-36_1_2_trafo_192 | 0.63 MVA 20/0.4 kV | 96 | 70 | 0.63 | 20 | 0.4 | 6 | 1.206 | 1.65 | 0.2619 | 150 | hv | 0 | -2 | 2 | 2.5 | 0 | 0 | FALSE | 1 | 1 | TRUE

## line_geodata
| x0 | y0 | x1 | y1 | x2 | y2 | x3 | y3 | x4 | y4 | x5 | y5 | x6 | y6
0 | 2609737.1662 | 1265371.6966 | 2609737.1662 | 1265371.6966 | 2609729.3538 | 1265369.9206
1 | 2609728.4957 | 1265369.7255 | 2609729.3538 | 1265369.9206
2 | 2609695.7293 | 1265313.2606 | 2609728.4957 | 1265369.7255
3 | 2609694.929 | 1265301.8048 | 2609697.0214 | 1265310.9556 | 2609695.7293 | 1265313.2606
4 | 2609704.3538 | 1265260.8885 | 2609715.0524 | 1265256.703
5 | 2609704.3538 | 1265260.8885 | 2609693.6025 | 1265265.1072 | 2609659.3612 | 1265273.0237 | 2609646.9989 | 1265277.4115
6 | 2609711.988 | 1265252.0281 | 2609713.6166 | 1265255.2663 | 2609715.0524 | 1265256.703
7 | 2609715.0524 | 1265256.703 | 2609717.0895 | 1265258.7411 | 2609722.7396 | 1265261.4744 | 2609731.072 | 1265263.1003 | 2609746.2747 | 1265262.5692 | 2609756.8361 | 1265261.7011
8 | 2609691.1004 | 1265285.0614 | 2609694.929 | 1265301.8048
9 | 2609691.1004 | 1265285.0614 | 2609712.257 | 1265280.9819 | 2609733.4718 | 1265278.148 | 2609739.8995 | 1265277.7132
10 | 2609766.055 | 1265275.9443 | 2609739.8995 | 1265277.7132
11 | 2609766.055 | 1265275.9443 | 2609773.4411 | 1265292.0346
12 | 2609808.5693 | 1265273.7571 | 2609776.1004 | 1265275.1824 | 2609766.055 | 1265275.9443
13 | 2609808.5693 | 1265273.7571 | 2609805.3132 | 1265266.7024 | 2609800.7449 | 1265260.8909 | 2609794.8447 | 1265259.1688 | 2609787.1195 | 1265259.2117 | 2609782.4614 | 1265259.5946
14 | 2609756.8361 | 1265261.7011 | 2609782.4614 | 1265259.5946
15 | 2609604.4768 | 1265228.1705 | 2609599.5416 | 1265216.2654 | 2609597.8336 | 1265212.1867
16 | 2609597.8336 | 1265212.1867 | 2609597.3438 | 1265211.0169
17 | 2609588.3197 | 1265189.3157 | 2609588.9883 | 1265191.0642 | 2609597.3438 | 1265211.0169
18 | 2609585.9592 | 1265183.1428 | 2609588.3197 | 1265189.3157
19 | 2609585.9592 | 1265183.1428 | 2609598.8285 | 1265177.6152
20 | 2609578.1088 | 1265162.6381 | 2609585.9592 | 1265183.1428
21 | 2609578.1088 | 1265162.6381 | 2609576.5644 | 1265158.5217
22 | 2609578.1088 | 1265162.6381 | 2609557.8497 | 1265170.1669
23 | 2609576.5644 | 1265158.5217 | 2609561.2127 | 1265117.5504
24 | 2609576.5644 | 1265158.5217 | 2609620.8895 | 1265140.5696
25 | 2609691.06 | 1265258.9988 | 2609711.988 | 1265252.0281
26 | 2609711.988 | 1265252.0281 | 2609711.5612 | 1265250.6476
27 | 2609615.1718 | 1265128.3408 | 2609620.8895 | 1265140.5696
28 | 2609666.2616 | 1265155.0087 | 2609620.8895 | 1265140.5696
29 | 2609666.2616 | 1265155.0087 | 2609682.9015 | 1265150.5882
30 | 2609554.2597 | 1265099.0113 | 2609555.4668 | 1265102.2155 | 2609561.2127 | 1265117.5504
31 | 2609554.2597 | 1265099.0113 | 2609573.1045 | 1265090.7248 | 2609580.7549 | 1265095.2291
32 | 2609701.3895 | 1265217.9761 | 2609709.7935 | 1265244.9307 | 2609711.5612 | 1265250.6476
33 | 2609701.3895 | 1265217.9761 | 2609696.4609 | 1265202.146
34 | 2609694.7529 | 1265219.9445 | 2609701.3895 | 1265217.9761
35 | 2609688.1357 | 1265205.3569 | 2609696.4609 | 1265202.146
36 | 2609691.2702 | 1265185.4927 | 2609696.4609 | 1265202.146
37 | 2609691.2702 | 1265185.4927 | 2609690.8663 | 1265183.7909
38 | 2609691.2702 | 1265185.4927 | 2609710.3303 | 1265178.0726
39 | 2609830.9295 | 1265181.9542 | 2609835.2373 | 1265192.4337 | 2609839.8461 | 1265203.3505
40 | 2609830.9295 | 1265181.9542 | 2609824.9175 | 1265167.3293
41 | 2609819.2337 | 1265153.5025 | 2609824.9175 | 1265167.3293
42 | 2609819.2337 | 1265153.5025 | 2609838.101 | 1265138.6122
43 | 2609812.9792 | 1265138.2928 | 2609817.1488 | 1265148.44 | 2609819.2337 | 1265153.5025
44 | 2609793.5468 | 1265170.3778 | 2609792.5341 | 1265167.6443
45 | 2609793.8002 | 1265171.0616 | 2609793.5468 | 1265170.3778
46 | 2609785.5769 | 1265148.8661 | 2609792.5341 | 1265167.6443
47 | 2609785.5769 | 1265148.8661 | 2609761.2938 | 1265158.2327 | 2609759.9473 | 1265158.7569
48 | 2609785.5769 | 1265148.8661 | 2609790.7234 | 1265146.8802
49 | 2609740.4685 | 1265166.3399 | 2609759.9473 | 1265158.7569
50 | 2609812.9792 | 1265138.2928 | 2609790.7234 | 1265146.8802
51 | 2609740.4685 | 1265166.3399 | 2609725.8723 | 1265172.0222
52 | 2609812.9792 | 1265138.2928 | 2609810.0031 | 1265121.2094
53 | 2609853.847 | 1265126.1853 | 2609838.101 | 1265138.6122
54 | 2609853.847 | 1265126.1853 | 2609872.8711 | 1265105.3357
55 | 2609853.847 | 1265126.1853 | 2609862.4396 | 1265138.4159
56 | 2609810.0031 | 1265121.2094 | 2609836.0936 | 1265111.7459 | 2609837.7746 | 1265106.0002 | 2609836.9422 | 1265103.9975 | 2609842.5417 | 1265099.77
57 | 2609810.0031 | 1265121.2094 | 2609807.3039 | 1265105.7002
58 | 2609872.8711 | 1265105.3357 | 2609871.5411 | 1265103.6768 | 2609871.1509 | 1265103.1918
59 | 2609871.1509 | 1265103.1918 | 2609865.7177 | 1265096.4399 | 2609859.8768 | 1265090.903
60 | 2609807.3039 | 1265105.7002 | 2609805.0195 | 1265092.5736
61 | 2609805.0195 | 1265092.5736 | 2609805.0131 | 1265092.5369 | 2609804.9008 | 1265091.4041
62 | 2609803.5006 | 1265077.2766 | 2609804.9008 | 1265091.4041
63 | 2609842.5417 | 1265099.77 | 2609843.6975 | 1265098.8975
64 | 2609803.461 | 1265076.8766 | 2609803.5006 | 1265077.2766
65 | 2609802.0255 | 1265036.6933 | 2609807.0259 | 1265040.8044 | 2609809.8151 | 1265043.4441
66 | 2609809.8151 | 1265043.4441 | 2609822.4902 | 1265055.4622 | 2609825.5596 | 1265058.3719
67 | 2609802.0255 | 1265036.6933 | 2609797.9826 | 1265040.9229 | 2609775.6987 | 1265050.9248
68 | 2609845.149 | 1265076.9417 | 2609825.5596 | 1265058.3719
69 | 2609859.8768 | 1265090.903 | 2609845.149 | 1265076.9417
70 | 2609763.7423 | 1265056.2912 | 2609775.6987 | 1265050.9248
71 | 2609710.3303 | 1265178.0726 | 2609720.4997 | 1265174.1137
72 | 2609720.4997 | 1265174.1137 | 2609725.8723 | 1265172.0222
73 | 2609688.7573 | 1265175.0036 | 2609690.8663 | 1265183.7909
74 | 2609656.6164 | 1265196.6775 | 2609659.3652 | 1265196.3484 | 2609690.8663 | 1265183.7909
75 | 2609681.4039 | 1265177.8602 | 2609688.7573 | 1265175.0036
76 | 2609688.7573 | 1265175.0036 | 2609682.9015 | 1265150.5882
77 | 2609763.7423 | 1265056.2912 | 2609748.9688 | 1265062.9221
78 | 2609725.5746 | 1265073.4223 | 2609748.9688 | 1265062.9221
79 | 2609725.4913 | 1265073.4597 | 2609725.5746 | 1265073.4223
80 | 2609703.0545 | 1265083.5302 | 2609725.4913 | 1265073.4597
81 | 2609703.0545 | 1265083.5302 | 2609700.2973 | 1265084.6632
82 | 2609712.1735 | 1265106.1719 | 2609703.0545 | 1265083.5302
83 | 2609664.9796 | 1265080.7958 | 2609667.7137 | 1265089.5492
84 | 2609662.9967 | 1265074.4476 | 2609664.9796 | 1265080.7958
85 | 2609670.0678 | 1265097.0859 | 2609667.7137 | 1265089.5492
86 | 2609662.9967 | 1265074.4476 | 2609659.1952 | 1265062.2743
87 | 2609640.61 | 1265065.8387 | 2609639.914 | 1265063.2358 | 2609640.6166 | 1265061.747 | 2609643.9167 | 1265060.4514 | 2609646.7156 | 1265061.7569 | 2609653.9952 | 1265076.6234 | 2609662.9967 | 1265074.4476
88 | 2609670.0678 | 1265097.0859 | 2609673.6659 | 1265112.0862
89 | 2609659.1952 | 1265062.2743 | 2609655.84 | 1265051.5303
90 | 2609678.8731 | 1265133.7956 | 2609673.6659 | 1265112.0862
91 | 2609651.3723 | 1265037.2234 | 2609655.84 | 1265051.5303
92 | 2609680.5906 | 1265140.9556 | 2609678.8731 | 1265133.7956
93 | 2609680.5906 | 1265140.9556 | 2609685.8294 | 1265137.3616
94 | 2609682.9015 | 1265150.5882 | 2609680.5906 | 1265140.9556

## bus_geodata
| x | y | coords
0 | 2609737.1662 | 1265371.6966
1 | 2609729.3538 | 1265369.9206
2 | 2609728.4957 | 1265369.7255
3 | 2609695.7293 | 1265313.2606
4 | 2609704.3538 | 1265260.8885
5 | 2609715.0524 | 1265256.703
6 | 2609646.9989 | 1265277.4115
7 | 2609694.929 | 1265301.8048
8 | 2609691.1004 | 1265285.0614
9 | 2609739.8995 | 1265277.7132
10 | 2609766.055 | 1265275.9443
11 | 2609773.441 | 1265292.0346
12 | 2609808.5693 | 1265273.7571
13 | 2609782.4614 | 1265259.5946
14 | 2609604.4768 | 1265228.1705
15 | 2609597.8336 | 1265212.1867
16 | 2609597.3438 | 1265211.0169
17 | 2609588.3197 | 1265189.3157
18 | 2609585.9592 | 1265183.1428
19 | 2609598.8285 | 1265177.6152
20 | 2609578.1088 | 1265162.6381
21 | 2609576.5644 | 1265158.5217
22 | 2609557.8497 | 1265170.1669
23 | 2609711.988 | 1265252.0281
24 | 2609756.8361 | 1265261.7011
25 | 2609620.8895 | 1265140.5696
26 | 2609615.1718 | 1265128.3408
27 | 2609666.2616 | 1265155.0087
28 | 2609561.2127 | 1265117.5504
29 | 2609554.2597 | 1265099.0113
30 | 2609711.5612 | 1265250.6476
31 | 2609701.3895 | 1265217.9761
32 | 2609691.06 | 1265258.9988
33 | 2609696.4609 | 1265202.146
34 | 2609694.7529 | 1265219.9444
35 | 2609688.1357 | 1265205.3569
36 | 2609691.2702 | 1265185.4927
37 | 2609839.8461 | 1265203.3505
38 | 2609830.9295 | 1265181.9542
39 | 2609824.9176 | 1265167.3293
40 | 2609819.2337 | 1265153.5025
41 | 2609793.5468 | 1265170.3778
42 | 2609792.5341 | 1265167.6443
43 | 2609793.8002 | 1265171.0616
44 | 2609785.5769 | 1265148.8661
45 | 2609759.9473 | 1265158.7569
46 | 2609790.7234 | 1265146.8802
47 | 2609740.4685 | 1265166.3399
48 | 2609812.9792 | 1265138.2928
49 | 2609838.101 | 1265138.6122
50 | 2609853.847 | 1265126.1852
51 | 2609810.0031 | 1265121.2094
52 | 2609862.4396 | 1265138.4159
53 | 2609872.8711 | 1265105.3357
54 | 2609871.1509 | 1265103.1918
55 | 2609807.3039 | 1265105.7002
56 | 2609805.0195 | 1265092.5736
57 | 2609804.9008 | 1265091.404
58 | 2609842.5417 | 1265099.77
59 | 2609803.5006 | 1265077.2766
60 | 2609843.6975 | 1265098.8975
61 | 2609803.461 | 1265076.8766
62 | 2609809.8151 | 1265043.4441
63 | 2609802.0255 | 1265036.6933
64 | 2609825.5596 | 1265058.3719
65 | 2609859.8768 | 1265090.903
66 | 2609845.149 | 1265076.9417
67 | 2609775.6987 | 1265050.9248
68 | 2609710.3303 | 1265178.0726
69 | 2609720.4997 | 1265174.1137
70 | 2609725.8723 | 1265172.0222
71 | 2609690.8663 | 1265183.7909
72 | 2609688.7573 | 1265175.0036
73 | 2609656.6164 | 1265196.6775
74 | 2609763.7423 | 1265056.2912
75 | 2609748.9688 | 1265062.9221
76 | 2609725.5746 | 1265073.4223
77 | 2609725.4913 | 1265073.4597
78 | 2609703.0545 | 1265083.5302
79 | 2609700.2973 | 1265084.6632
80 | 2609712.1735 | 1265106.1719
81 | 2609664.9796 | 1265080.7958
82 | 2609667.7137 | 1265089.5492
83 | 2609662.9967 | 1265074.4476
84 | 2609670.0678 | 1265097.0859
85 | 2609659.1952 | 1265062.2743
86 | 2609640.61 | 1265065.8387
87 | 2609673.6659 | 1265112.0862
88 | 2609655.84 | 1265051.5303
89 | 2609580.7549 | 1265095.2291
90 | 2609678.8731 | 1265133.7956
91 | 2609680.5906 | 1265140.9556
92 | 2609685.8294 | 1265137.3616
93 | 2609682.9015 | 1265150.5882
94 | 2609651.3723 | 1265037.2234
95 | 2609681.4039 | 1265177.8602
96 | 2609691.2702 | 1265185.4927

## line_std_types
| c_nf_per_km | r_ohm_per_km | x_ohm_per_km | max_i_ka | type | q_mm2 | alpha | voltage_rating
NAYY 4x50 SE | 210 | 0.642 | 0.083 | 0.142 | cs | 50 | 0.00403 | LV
NAYY 4x120 SE | 264 | 0.225 | 0.08 | 0.242 | cs | 120 | 0.00403 | LV
NAYY 4x150 SE | 261 | 0.208 | 0.08 | 0.27 | cs | 150 | 0.00403 | LV
NA2XS2Y 1x95 RM/25 12/20 kV | 216 | 0.313 | 0.132 | 0.252 | cs | 95 | 0.00403 | MV
NA2XS2Y 1x185 RM/25 12/20 kV | 273 | 0.161 | 0.117 | 0.362 | cs | 185 | 0.00403 | MV
NA2XS2Y 1x240 RM/25 12/20 kV | 304 | 0.122 | 0.112 | 0.421 | cs | 240 | 0.00403 | MV
NA2XS2Y 1x95 RM/25 6/10 kV | 315 | 0.313 | 0.123 | 0.249 | cs | 95 | 0.00403 | MV
NA2XS2Y 1x185 RM/25 6/10 kV | 406 | 0.161 | 0.11 | 0.358 | cs | 185 | 0.00403 | MV
NA2XS2Y 1x240 RM/25 6/10 kV | 456 | 0.122 | 0.105 | 0.416 | cs | 240 | 0.00403 | MV
NA2XS2Y 1x150 RM/25 12/20 kV | 250 | 0.206 | 0.116 | 0.319 | cs | 150 | 0.00403 | MV
NA2XS2Y 1x120 RM/25 12/20 kV | 230 | 0.253 | 0.119 | 0.283 | cs | 120 | 0.00403 | MV
NA2XS2Y 1x70 RM/25 12/20 kV | 190 | 0.443 | 0.132 | 0.22 | cs | 70 | 0.00403 | MV
NA2XS2Y 1x150 RM/25 6/10 kV | 360 | 0.206 | 0.11 | 0.315 | cs | 150 | 0.00403 | MV
NA2XS2Y 1x120 RM/25 6/10 kV | 340 | 0.253 | 0.113 | 0.28 | cs | 120 | 0.00403 | MV
NA2XS2Y 1x70 RM/25 6/10 kV | 280 | 0.443 | 0.123 | 0.217 | cs | 70 | 0.00403 | MV
N2XS(FL)2Y 1x120 RM/35 64/110 kV | 112 | 0.153 | 0.166 | 0.366 | cs | 120 | 0.00393 | HV
N2XS(FL)2Y 1x185 RM/35 64/110 kV | 125 | 0.099 | 0.156 | 0.457 | cs | 185 | 0.00393 | HV
N2XS(FL)2Y 1x240 RM/35 64/110 kV | 135 | 0.075 | 0.149 | 0.526 | cs | 240 | 0.00393 | HV
N2XS(FL)2Y 1x300 RM/35 64/110 kV | 144 | 0.06 | 0.144 | 0.588 | cs | 300 | 0.00393 | HV
15-AL1/3-ST1A 0.4 | 11 | 1.8769 | 0.35 | 0.105 | ol | 16 | 0.00403 | LV
24-AL1/4-ST1A 0.4 | 11.25 | 1.2012 | 0.335 | 0.14 | ol | 24 | 0.00403 | LV
48-AL1/8-ST1A 0.4 | 12.2 | 0.5939 | 0.3 | 0.21 | ol | 48 | 0.00403 | LV
94-AL1/15-ST1A 0.4 | 13.2 | 0.306 | 0.29 | 0.35 | ol | 94 | 0.00403 | LV
34-AL1/6-ST1A 10.0 | 9.7 | 0.8342 | 0.36 | 0.17 | ol | 34 | 0.00403 | MV
48-AL1/8-ST1A 10.0 | 10.1 | 0.5939 | 0.35 | 0.21 | ol | 48 | 0.00403 | MV
70-AL1/11-ST1A 10.0 | 10.4 | 0.4132 | 0.339 | 0.29 | ol | 70 | 0.00403 | MV
94-AL1/15-ST1A 10.0 | 10.75 | 0.306 | 0.33 | 0.35 | ol | 94 | 0.00403 | MV
122-AL1/20-ST1A 10.0 | 11.1 | 0.2376 | 0.323 | 0.41 | ol | 122 | 0.00403 | MV
149-AL1/24-ST1A 10.0 | 11.25 | 0.194 | 0.315 | 0.47 | ol | 149 | 0.00403 | MV
34-AL1/6-ST1A 20.0 | 9.15 | 0.8342 | 0.382 | 0.17 | ol | 34 | 0.00403 | MV
48-AL1/8-ST1A 20.0 | 9.5 | 0.5939 | 0.372 | 0.21 | ol | 48 | 0.00403 | MV
70-AL1/11-ST1A 20.0 | 9.7 | 0.4132 | 0.36 | 0.29 | ol | 70 | 0.00403 | MV
94-AL1/15-ST1A 20.0 | 10 | 0.306 | 0.35 | 0.35 | ol | 94 | 0.00403 | MV
122-AL1/20-ST1A 20.0 | 10.3 | 0.2376 | 0.344 | 0.41 | ol | 122 | 0.00403 | MV
149-AL1/24-ST1A 20.0 | 10.5 | 0.194 | 0.337 | 0.47 | ol | 149 | 0.00403 | MV
184-AL1/30-ST1A 20.0 | 10.75 | 0.1571 | 0.33 | 0.535 | ol | 184 | 0.00403 | MV
243-AL1/39-ST1A 20.0 | 11 | 0.1188 | 0.32 | 0.645 | ol | 243 | 0.00403 | MV
48-AL1/8-ST1A 110.0 | 8 | 0.5939 | 0.46 | 0.21 | ol | 48 | 0.00403 | HV
70-AL1/11-ST1A 110.0 | 8.4 | 0.4132 | 0.45 | 0.29 | ol | 70 | 0.00403 | HV
94-AL1/15-ST1A 110.0 | 8.65 | 0.306 | 0.44 | 0.35 | ol | 94 | 0.00403 | HV
122-AL1/20-ST1A 110.0 | 8.5 | 0.2376 | 0.43 | 0.41 | ol | 122 | 0.00403 | HV
149-AL1/24-ST1A 110.0 | 8.75 | 0.194 | 0.41 | 0.47 | ol | 149 | 0.00403 | HV
184-AL1/30-ST1A 110.0 | 8.8 | 0.1571 | 0.4 | 0.535 | ol | 184 | 0.00403 | HV
243-AL1/39-ST1A 110.0 | 9 | 0.1188 | 0.39 | 0.645 | ol | 243 | 0.00403 | HV
305-AL1/39-ST1A 110.0 | 9.2 | 0.0949 | 0.38 | 0.74 | ol | 305 | 0.00403 | HV
490-AL1/64-ST1A 110.0 | 9.75 | 0.059 | 0.37 | 0.96 | ol | 490 | 0.00403 | HV
679-AL1/86-ST1A 110.0 | 9.95 | 0.042 | 0.36 | 1.15 | ol | 679 | 0.00403 | HV
490-AL1/64-ST1A 220.0 | 10 | 0.059 | 0.285 | 0.96 | ol | 490 | 0.00403 | HV
679-AL1/86-ST1A 220.0 | 11.7 | 0.042 | 0.275 | 1.15 | ol | 679 | 0.00403 | HV
490-AL1/64-ST1A 380.0 | 11 | 0.059 | 0.253 | 0.96 | ol | 490 | 0.00403 | HV
679-AL1/86-ST1A 380.0 | 14.6 | 0.042 | 0.25 | 1.15 | ol | 679 | 0.00403 | HV

## trafo_std_types
| i0_percent | pfe_kw | vkr_percent | sn_mva | vn_lv_kv | vn_hv_kv | vk_percent | shift_degree | vector_group | tap_side | tap_neutral | tap_min | tap_max | tap_step_degree | tap_step_percent | tap_phase_shifter
160 MVA 380/110 kV | 0.06 | 60 | 0.25 | 160 | 110 | 380 | 12.2 | 0 | Yy0 | hv | 0 | -9 | 9 | 0 | 1.5 | FALSE
100 MVA 220/110 kV | 0.06 | 55 | 0.26 | 100 | 110 | 220 | 12 | 0 | Yy0 | hv | 0 | -9 | 9 | 0 | 1.5 | FALSE
63 MVA 110/20 kV | 0.04 | 22 | 0.32 | 63 | 20 | 110 | 18 | 150 | YNd5 | hv | 0 | -9 | 9 | 0 | 1.5 | FALSE
40 MVA 110/20 kV | 0.05 | 18 | 0.34 | 40 | 20 | 110 | 16.2 | 150 | YNd5 | hv | 0 | -9 | 9 | 0 | 1.5 | FALSE
25 MVA 110/20 kV | 0.07 | 14 | 0.41 | 25 | 20 | 110 | 12 | 150 | YNd5 | hv | 0 | -9 | 9 | 0 | 1.5 | FALSE
63 MVA 110/10 kV | 0.04 | 22 | 0.32 | 63 | 10 | 110 | 18 | 150 | YNd5 | hv | 0 | -9 | 9 | 0 | 1.5 | FALSE
40 MVA 110/10 kV | 0.05 | 18 | 0.34 | 40 | 10 | 110 | 16.2 | 150 | YNd5 | hv | 0 | -9 | 9 | 0 | 1.5 | FALSE
25 MVA 110/10 kV | 0.07 | 14 | 0.41 | 25 | 10 | 110 | 12 | 150 | YNd5 | hv | 0 | -9 | 9 | 0 | 1.5 | FALSE
0.25 MVA 20/0.4 kV | 0.32 | 0.8 | 1.44 | 0.25 | 0.4 | 20 | 6 | 150 | Yzn5 | hv | 0 | -2 | 2 | 0 | 2.5 | FALSE
0.4 MVA 20/0.4 kV | 0.3375 | 1.35 | 1.425 | 0.4 | 0.4 | 20 | 6 | 150 | Dyn5 | hv | 0 | -2 | 2 | 0 | 2.5 | FALSE
0.63 MVA 20/0.4 kV | 0.2619 | 1.65 | 1.206 | 0.63 | 0.4 | 20 | 6 | 150 | Dyn5 | hv | 0 | -2 | 2 | 0 | 2.5 | FALSE
0.25 MVA 10/0.4 kV | 0.24 | 0.6 | 1.2 | 0.25 | 0.4 | 10 | 4 | 150 | Dyn5 | hv | 0 | -2 | 2 | 0 | 2.5 | FALSE
0.4 MVA 10/0.4 kV | 0.2375 | 0.95 | 1.325 | 0.4 | 0.4 | 10 | 4 | 150 | Dyn5 | hv | 0 | -2 | 2 | 0 | 2.5 | FALSE
0.63 MVA 10/0.4 kV | 0.1873 | 1.18 | 1.0794 | 0.63 | 0.4 | 10 | 4 | 150 | Dyn5 | hv | 0 | -2 | 2 | 0 | 2.5 | FALSE

## trafo3w_std_types
| sn_hv_mva | sn_mv_mva | sn_lv_mva | vn_hv_kv | vn_mv_kv | vn_lv_kv | vk_hv_percent | vk_mv_percent | vk_lv_percent | vkr_hv_percent | vkr_mv_percent | vkr_lv_percent | pfe_kw | i0_percent | shift_mv_degree | shift_lv_degree | vector_group | tap_side | tap_neutral | tap_min | tap_max | tap_step_percent
63/25/38 MVA 110/20/10 kV | 63 | 25 | 38 | 110 | 20 | 10 | 10.4 | 10.4 | 10.4 | 0.28 | 0.32 | 0.35 | 35 | 0.89 | 0 | 0 | YN0yn0yn0 | hv | 0 | -10 | 10 | 1.2
63/25/38 MVA 110/10/10 kV | 63 | 25 | 38 | 110 | 10 | 10 | 10.4 | 10.4 | 10.4 | 0.28 | 0.32 | 0.35 | 35 | 0.89 | 0 | 0 | YN0yn0yn0 | hv | 0 | -10 | 10 | 1.2

## fuse_std_types
| fuse_type | i_rated_a | t_avg | t_min | t_total | x_avg | x_min | x_total
HV 100A | HV 100A | 100 | 0 | [10.0, 3.64, 0.854, 0.281, 0.1, 0.0531, 0.022, 0.01] | [10.0, 4.267, 1.21, 0.403, 0.1, 0.058, 0.022, 0.01] | 0 | [300.0, 350.0, 450.0, 550.0, 700.0, 850.0, 1200.0, 1752.0] | [600.0, 700.0, 900.0, 1150.0, 1665.0, 2000.0, 3000.0, 4313.0]
HV 10A | HV 10A | 10 | 0 | [10.0, 1675.0, 0.344, 0.156, 0.1, 0.0417, 0.0171, 0.01] | [10.0, 1.3, 0.3, 0.155, 0.1, 0.0555, 0.023, 0.01] | 0 | [30.0, 32.0, 35.0, 37.0, 39.0, 50.0, 70.0, 88.0] | [60.0, 70.0, 80.0, 87.0, 94.0, 110.0, 150.0, 216.0]
HV 125A | HV 125A | 125 | 0 | [10.0, 1.82, 0.344, 0.1, 0.0467, 0.0269, 0.01] | [10.0, 2.478, 0.426, 0.1, 0.0427, 0.0211, 0.01] | 0 | [375.0, 500.0, 700.0, 925.0, 1200.0, 1500.0, 2341.0] | [750.0, 1000.0, 1500.0, 2200.0, 3000.0, 4000.0, 5765.0]
HV 160A | HV 160A | 160 | 0 | [10.0, 4.15, 1.03, 0.198, 0.1, 0.051, 0.0172, 0.01] | [10.0, 2.3, 0.734, 0.274, 0.1, 0.046, 0.0177, 0.01] | 0 | [480.0, 550.0, 700.0, 1000.0, 1260.0, 1600.0, 2500.0, 3227.0] | [960.0, 1300.0, 1700.0, 2200.0, 2996.0, 4000.0, 6000.0, 7946.0]
HV 16A | HV 16A | 16 | 0 | [10.0, 0.352, 0.164, 0.1, 0.0649, 0.0342, 0.01] | [10.0, 2.34, 0.722, 0.181, 0.1, 0.055, 0.0296, 0.01] | 0 | [48.0, 60.0, 65.0, 71.0, 80.0, 100.0, 162.0] | [96.0, 110.0, 125.0, 150.0, 168.0, 200.0, 250.0, 398.0]
HV 200A | HV 200A | 200 | 0 | [10.0, 4.267, 1.21, 0.403, 0.1, 0.058, 0.022, 0.01] | [10.0, 3.73, 1.654, 0.328, 0.1, 0.0531, 0.019, 0.01] | 0 | [600.0, 700.0, 900.0, 1150.0, 1665.0, 2000.0, 3000.0, 4313.0] | [1200.0, 1500.0, 1800.0, 2700.0, 3960.0, 5000.0, 7500.0, 10620.0]
HV 20A | HV 20A | 20 | 0 | [10.0, 1.3, 0.3, 0.155, 0.1, 0.0555, 0.023, 0.01] | [10.0, 1.3, 0.161, 0.1, 0.0611, 0.0399, 0.0141, 0.01] | 0 | [60.0, 70.0, 80.0, 87.0, 94.0, 110.0, 150.0, 216.0] | [120.0, 150.0, 200.0, 223.0, 260.0, 300.0, 450.0, 532.0]
HV 25A | HV 25A | 25 | 0 | [10.0, 2.512, 0.833, 0.299, 0.1, 0.0372, 0.0223, 0.01] | [10.0, 3.125, 0.597, 0.198, 0.1, 0.0378, 0.022, 0.01] | 0 | [75.0, 82.0, 90.0, 100.0, 124.0, 170.0, 200.0, 289.0] | [150.0, 170.0, 210.0, 250.0, 294.0, 400.0, 500.0, 711.0]
HV 31.5A | HV 31.5A | 31.5 | 0 | [10.0, 2.34, 0.722, 0.181, 0.1, 0.055, 0.0296, 0.01] | [10.0, 2.84, 0.368, 0.164, 0.1, 0.0621, 0.0378, 0.0195, 0.01] | 0 | [95.0, 110.0, 125.0, 150.0, 165.0, 200.0, 250.0, 390.0] | [189.0, 220.0, 300.0, 350.0, 393.0, 450.0, 530.0, 700.0, 960.0]
HV 40A | HV 40A | 40 | 0 | [10.0, 1.3, 0.161, 0.1, 0.0611, 0.0399, 0.0141, 0.01] | [10.0, 2.05, 0.369, 0.198, 0.1, 0.051, 0.0298, 0.01] | 0 | [120.0, 150.0, 200.0, 223.0, 260.0, 300.0, 450.0, 532.0] | [240.0, 300.0, 400.0, 450.0, 530.0, 650.0, 800.0, 1311.0]
HV 50A | HV 50A | 50 | 0 | [10.0, 3.215, 0.597, 0.198, 0.1, 0.0378, 0.022, 0.01] | [10.0, 3.64, 0.854, 0.281, 0.1, 0.0531, 0.022, 0.01] | 0 | [150.0, 170.0, 210.0, 250.0, 294.0, 400.0, 500.0, 711.0] | [300.0, 350.0, 450.0, 550.0, 700.0, 850.0, 1200.0, 1752.0]
HV 6.3A | HV 6.3A | 6.3 | 0 | [10.0, 1.39, 0.344, 0.168, 0.1, 0.056, 0.0263, 0.01] | [10.0, 1.711, 0.516, 0.198, 0.1, 0.0634, 0.0303, 0.01] | 0 | [19.0, 19.5, 20.4, 20.8, 22.0, 25.0, 32.0, 48.0] | [38.0, 40.0, 43.0, 48.0, 53.0, 60.0, 75.0, 118.0]
HV 63A | HV 63A | 63 | 0 | [10.0, 2.84, 0.368, 0.164, 0.1, 0.0621, 0.0378, 0.0195, 0.01] | [10.0, 1.82, 0.344, 0.1, 0.0467, 0.0269, 0.01] | 0 | [189.0, 220.0, 300.0, 350.0, 393.0, 450.0, 530.0, 700.0, 961.0] | [378.0, 500.0, 700.0, 934.0, 1200.0, 1500.0, 2366.0]
HV 80A | HV 80A | 80 | 0 | [10.0, 2.05, 0.369, 0.198, 0.1, 0.051, 0.0298, 0.01] | [10.0, 4.15, 1.03, 0.198, 0.1, 0.051, 0.0172, 0.01] | 0 | [240.0, 300.0, 400.0, 450.0, 530.0, 650.0, 800.0, 1311.0] | [480.0, 550.0, 700.0, 1000.0, 1260.0, 1600.0, 2500.0, 3227.0]
Siemens NH-1-100 | Siemens NH-1-100 | 100 | [5400.0, 2000.0, 400.0, 20.0, 1.0, 0.2, 0.012, 0.004] | 0 | 0 | [150.0, 190.0, 250.0, 430.0, 900.0, 1250.0, 2700.0, 3600.0] | 0 | 0
Siemens NH-1-125 | Siemens NH-1-125 | 125 | [4800.0, 120.0, 7.0, 0.1, 0.004] | 0 | 0 | [180.0, 400.0, 740.0, 2000.0, 4250.0] | 0 | 0
Siemens NH-1-16 | Siemens NH-1-16 | 16 | [4000.0, 400.0, 2.0, 0.1, 0.04, 0.01] | 0 | 0 | [26.0, 35.0, 75.0, 150.0, 200.0, 300.0] | 0 | 0
Siemens NH-1-160 | Siemens NH-1-160 | 160 | [4800.0, 120.0, 7.0, 0.1, 0.004] | 0 | 0 | [210.0, 500.0, 900.0, 2300.0, 5000.0] | 0 | 0
Siemens NH-1-25 | Siemens NH-1-25 | 25 | [4000.0, 1000.0, 10.0, 0.2, 0.02, 0.01] | 0 | 0 | [40.0, 50.0, 100.0, 210.0, 400.0, 500.0] | 0 | 0
Siemens NH-1-50 | Siemens NH-1-50 | 50 | [4000.0, 40.0, 4.0, 1.0, 0.02, 0.01] | 0 | 0 | [86.0, 200.0, 300.0, 400.0, 1000.0, 1280.0] | 0 | 0
Siemens NH-1-63 | Siemens NH-1-63 | 63 | [4000.0, 100.0, 10.0, 2.0, 0.04, 0.01] | 0 | 0 | [100.0, 200.0, 300.0, 400.0, 1000.0, 1500.0] | 0 | 0
Siemens NH-1-80 | Siemens NH-1-80 | 80 | [4800.0, 120.0, 7.0, 0.1, 0.01] | 0 | 0 | [150.58, 250.0, 450.0, 1150.0, 2470.0] | 0 | 0
Siemens NH-2-1000 | Siemens NH-2-1000 | 1000 | [4800.0, 120.0, 7.0, 0.1, 0.004] | 0 | 0 | [1900.0, 3500.0, 8400.0, 24000.0, 52000.0] | 0 | 0
Siemens NH-2-200 | Siemens NH-2-200 | 200 | [4800.0, 120.0, 7.0, 0.1, 0.004] | 0 | 0 | [280.0, 650.0, 1200.0, 3000.0, 7000.0] | 0 | 0
Siemens NH-2-224 | Siemens NH-2-224 | 224 | [4800.0, 120.0, 7.0, 0.2, 0.04, 0.004] | 0 | 0 | [400.0, 750.0, 1453.0, 3025.0, 4315.0, 7600.0] | 0 | 0
Siemens NH-2-250 | Siemens NH-2-250 | 250 | [4800.0, 120.0, 7.0, 0.1, 0.004] | 0 | 0 | [450.0, 800.0, 1650.0, 4000.0, 8500.0] | 0 | 0
Siemens NH-2-315 | Siemens NH-2-315 | 315 | [4800.0, 120.0, 7.0, 0.1, 0.004] | 0 | 0 | [550.0, 920.0, 1900.0, 5000.0, 11000.0] | 0 | 0
Siemens NH-2-355 | Siemens NH-2-355 | 355 | [4800.0, 120.0, 6.0, 0.1, 0.004] | 0 | 0 | [650.0, 1116.27, 2350.0, 5840.0, 12790.0] | 0 | 0
Siemens NH-2-400 | Siemens NH-2-400 | 400 | [4800.0, 120.0, 7.0, 0.1, 0.004] | 0 | 0 | [720.0, 1350.0, 2800.0, 6500.0, 15000.0] | 0 | 0
Siemens NH-2-425 | Siemens NH-2-425 | 425 | [4800.0, 120.0, 7.0, 0.1, 0.004] | 0 | 0 | [850.0, 1500.0, 3050.0, 7500.0, 16500.0] | 0 | 0
Siemens NH-2-630 | Siemens NH-2-630 | 630 | [4800.0, 120.0, 7.0, 0.1, 0.004] | 0 | 0 | [1200.0, 2000.0, 4800.0, 12000.0, 26000.0] | 0 | 0

## dtypes
| element | column | dtype
0 | bus | name | object
1 | bus | vn_kv | float64
2 | bus | type | object
3 | bus | zone | object
4 | bus | in_service | bool
5 | load | name | object
6 | load | bus | uint32
7 | load | p_mw | float64
8 | load | q_mvar | float64
9 | load | const_z_percent | float64
10 | load | const_i_percent | float64
11 | load | sn_mva | float64
12 | load | scaling | float64
13 | load | in_service | bool
14 | load | type | object
15 | ext_grid | name | object
16 | ext_grid | bus | uint32
17 | ext_grid | vm_pu | float64
18 | ext_grid | va_degree | float64
19 | ext_grid | slack_weight | float64
20 | ext_grid | in_service | bool
21 | line | name | object
22 | line | std_type | object
23 | line | from_bus | uint32
24 | line | to_bus | uint32
25 | line | length_km | float64
26 | line | r_ohm_per_km | float64
27 | line | x_ohm_per_km | float64
28 | line | c_nf_per_km | float64
29 | line | g_us_per_km | float64
30 | line | max_i_ka | float64
31 | line | df | float64
32 | line | parallel | uint32
33 | line | type | object
34 | line | in_service | bool
35 | trafo | name | object
36 | trafo | std_type | object
37 | trafo | hv_bus | uint32
38 | trafo | lv_bus | uint32
39 | trafo | sn_mva | float64
40 | trafo | vn_hv_kv | float64
41 | trafo | vn_lv_kv | float64
42 | trafo | vk_percent | float64
43 | trafo | vkr_percent | float64
44 | trafo | pfe_kw | float64
45 | trafo | i0_percent | float64
46 | trafo | shift_degree | float64
47 | trafo | tap_side | object
48 | trafo | tap_neutral | int32
49 | trafo | tap_min | int32
50 | trafo | tap_max | int32
51 | trafo | tap_step_percent | float64
52 | trafo | tap_step_degree | float64
53 | trafo | tap_pos | int32
54 | trafo | tap_phase_shifter | bool
55 | trafo | parallel | uint32
56 | trafo | df | float64
57 | trafo | in_service | bool
58 | line_geodata | coords | object
59 | bus_geodata | x | float64
60 | bus_geodata | y | float64
61 | bus_geodata | coords | object

## parameters
| version | format_version | converged | OPF_converged | name | f_hz | sn_mva
0 | 2.14.6 | 2.14.0 | FALSE | FALSE |  | 50 | 1