## bus
| name | vn_kv | type | zone | in_service
0 | bus_LV_2765-38_0_4_node_0 | 0.4 | n |  | TRUE
1 | bus_LV_2765-38_0_4_node_1 | 0.4 | n |  | TRUE
2 | bus_LV_2765-38_0_4_node_2 | 0.4 | n |  | TRUE
3 | bus_LV_2765-38_0_4_node_3 | 0.4 | n |  | TRUE
4 | bus_LV_2765-38_0_4_node_4 | 0.4 | n |  | TRUE
5 | bus_LV_2765-38_0_4_node_10 | 0.4 | n |  | TRUE
6 | bus_LV_2765-38_0_4_node_108 | 0.4 | n |  | TRUE
7 | bus_LV_2765-38_0_4_node_11 | 0.4 | n |  | TRUE
8 | bus_LV_2765-38_0_4_node_147 | 0.4 | n |  | TRUE
9 | bus_LV_2765-38_0_4_node_7 | 0.4 | n |  | TRUE
10 | bus_LV_2765-38_0_4_node_107 | 0.4 | n |  | TRUE
11 | bus_LV_2765-38_0_4_node_12 | 0.4 | n |  | TRUE
12 | bus_LV_2765-38_0_4_node_5 | 0.4 | n |  | TRUE
13 | bus_LV_2765-38_0_4_node_6 | 0.4 | n |  | TRUE
14 | bus_LV_2765-38_0_4_node_8 | 0.4 | n |  | TRUE
15 | bus_LV_2765-38_0_4_node_9 | 0.4 | n |  | TRUE
16 | bus_LV_2765-38_0_4_node_115 | 0.4 | n |  | TRUE
17 | bus_LV_2765-38_0_4_node_117 | 0.4 | n |  | TRUE
18 | bus_LV_2765-38_0_4_node_113 | 0.4 | n |  | TRUE
19 | bus_LV_2765-38_0_4_node_41 | 0.4 | n |  | TRUE
20 | bus_LV_2765-38_0_4_node_40 | 0.4 | n |  | TRUE
21 | bus_LV_2765-38_0_4_node_37 | 0.4 | n |  | TRUE
22 | bus_LV_2765-38_0_4_node_152 | 0.4 | n |  | TRUE
23 | bus_LV_2765-38_0_4_node_45 | 0.4 | n |  | TRUE
24 | bus_LV_2765-38_0_4_node_46 | 0.4 | n |  | TRUE
25 | bus_LV_2765-38_0_4_node_38 | 0.4 | n |  | TRUE
26 | bus_LV_2765-38_0_4_node_151 | 0.4 | n |  | TRUE
27 | bus_LV_2765-38_0_4_node_126 | 0.4 | n |  | TRUE
28 | bus_LV_2765-38_0_4_node_154 | 0.4 | n |  | TRUE
29 | bus_LV_2765-38_0_4_node_119 | 0.4 | n |  | TRUE
30 | bus_LV_2765-38_0_4_node_153 | 0.4 | n |  | TRUE
31 | bus_LV_2765-38_0_4_node_43 | 0.4 | n |  | TRUE
32 | bus_LV_2765-38_0_4_node_44 | 0.4 | n |  | TRUE
33 | bus_LV_2765-38_0_4_node_150 | 0.4 | n |  | TRUE
34 | bus_LV_2765-38_0_4_node_131 | 0.4 | n |  | TRUE
35 | bus_LV_2765-38_0_4_node_121 | 0.4 | n |  | TRUE
36 | bus_LV_2765-38_0_4_node_129 | 0.4 | n |  | TRUE
37 | bus_LV_2765-38_0_4_node_130 | 0.4 | n |  | TRUE
38 | bus_LV_2765-38_0_4_node_128 | 0.4 | n |  | TRUE
39 | bus_LV_2765-38_0_4_node_135 | 0.4 | n |  | TRUE
40 | bus_LV_2765-38_0_4_node_132 | 0.4 | n |  | TRUE
41 | bus_LV_2765-38_0_4_node_155 | 0.4 | n |  | TRUE
42 | bus_LV_2765-38_0_4_node_118 | 0.4 | n |  | TRUE
43 | bus_LV_2765-38_0_4_node_120 | 0.4 | n |  | TRUE
44 | bus_LV_2765-38_0_4_node_123 | 0.4 | n |  | TRUE
45 | bus_LV_2765-38_0_4_node_122 | 0.4 | n |  | TRUE
46 | bus_LV_2765-38_0_4_node_124 | 0.4 | n |  | TRUE
47 | bus_LV_2765-38_0_4_node_47 | 0.4 | n |  | TRUE
48 | bus_LV_2765-38_0_4_node_48 | 0.4 | n |  | TRUE
49 | bus_LV_2765-38_0_4_node_57 | 0.4 | n |  | TRUE
50 | bus_LV_2765-38_0_4_node_59 | 0.4 | n |  | TRUE
51 | bus_LV_2765-38_0_4_node_157 | 0.4 | n |  | TRUE
52 | bus_LV_2765-38_0_4_node_98 | 0.4 | n |  | TRUE
53 | bus_LV_2765-38_0_4_node_54 | 0.4 | n |  | TRUE
54 | bus_LV_2765-38_0_4_node_55 | 0.4 | n |  | TRUE
55 | bus_LV_2765-38_0_4_node_56 | 0.4 | n |  | TRUE
56 | bus_LV_2765-38_0_4_node_99 | 0.4 | n |  | TRUE
57 | bus_LV_2765-38_0_4_node_97 | 0.4 | n |  | TRUE
58 | bus_LV_2765-38_0_4_node_138 | 0.4 | n |  | TRUE
59 | bus_LV_2765-38_0_4_node_144 | 0.4 | n |  | TRUE
60 | bus_LV_2765-38_0_4_node_104 | 0.4 | n |  | TRUE
61 | bus_LV_2765-38_0_4_node_100 | 0.4 | n |  | TRUE
62 | bus_LV_2765-38_0_4_node_101 | 0.4 | n |  | TRUE
63 | bus_LV_2765-38_0_4_node_102 | 0.4 | n |  | TRUE
64 | bus_LV_2765-38_0_4_node_103 | 0.4 | n |  | TRUE
65 | bus_LV_2765-38_0_4_node_106 | 0.4 | n |  | TRUE
66 | bus_LV_2765-38_0_4_node_109 | 0.4 | n |  | TRUE
67 | bus_LV_2765-38_0_4_node_110 | 0.4 | n |  | TRUE
68 | bus_LV_2765-38_0_4_node_111 | 0.4 | n |  | TRUE
69 | bus_LV_2765-38_0_4_node_112 | 0.4 | n |  | TRUE
70 | bus_LV_2765-38_0_4_node_159 | 0.4 | n |  | TRUE
71 | bus_LV_2765-38_0_4_node_114 | 0.4 | n |  | TRUE
72 | bus_LV_2765-38_0_4_node_158 | 0.4 | n |  | TRUE
73 | bus_LV_2765-38_0_4_node_116 | 0.4 | n |  | TRUE
74 | bus_LV_2765-38_0_4_node_160 | 0.4 | n |  | TRUE
75 | bus_LV_2765-38_0_4_node_161 | 0.4 | n |  | TRUE
76 | bus_LV_2765-38_0_4_node_125 | 0.4 | n |  | TRUE
77 | bus_LV_2765-38_0_4_node_162 | 0.4 | n |  | TRUE
78 | bus_LV_2765-38_0_4_node_163 | 0.4 | n |  | TRUE
79 | bus_LV_2765-38_0_4_node_127 | 0.4 | n |  | TRUE
80 | bus_LV_2765-38_0_4_node_139 | 0.4 | n |  | TRUE
81 | bus_LV_2765-38_0_4_node_133 | 0.4 | n |  | TRUE
82 | bus_LV_2765-38_0_4_node_134 | 0.4 | n |  | TRUE
83 | bus_LV_2765-38_0_4_node_136 | 0.4 | n |  | TRUE
84 | bus_LV_2765-38_0_4_node_137 | 0.4 | n |  | TRUE
85 | bus_LV_2765-38_0_4_node_148 | 0.4 | n |  | TRUE
86 | bus_LV_2765-38_0_4_node_149 | 0.4 | n |  | TRUE
87 | bus_MV_569_0_node_160 | 20 | n |  | TRUE

## load
| name | bus | p_mw | q_mvar | const_z_percent | const_i_percent | sn_mva | scaling | in_service | type
0 | LV_2765-38_0_4_load_0 | 0 | 0.024389 | 0.0061125 | 0 | 0 |  | 1 | TRUE | wye
1 | LV_2765-38_0_4_load_1 | 1 | 0.00077855 | 0.00019512 | 0 | 0 |  | 1 | TRUE | wye
2 | LV_2765-38_0_4_load_2 | 2 | 0.0083678 | 0.0020972 | 0 | 0 |  | 1 | TRUE | wye
3 | LV_2765-38_0_4_load_108 | 6 | 0.0027136 | 0.00068009 | 0 | 0 |  | 1 | TRUE | wye
4 | LV_2765-38_0_4_load_147 | 8 | 0.0035039 | 0.00087817 | 0 | 0 |  | 1 | TRUE | wye
5 | LV_2765-38_0_4_load_7 | 9 | 0.0059738 | 0.0014972 | 0 | 0 |  | 1 | TRUE | wye
6 | LV_2765-38_0_4_load_5 | 12 | 0.0033248 | 0.00083326 | 0 | 0 |  | 1 | TRUE | wye
7 | LV_2765-38_0_4_load_6 | 13 | 0.0015618 | 0.00039142 | 0 | 0 |  | 1 | TRUE | wye
8 | LV_2765-38_0_4_load_8 | 14 | 0.0016653 | 0.00041737 | 0 | 0 |  | 1 | TRUE | wye
9 | LV_2765-38_0_4_load_113 | 18 | 0.0034954 | 0.00087604 | 0 | 0 |  | 1 | TRUE | wye
10 | LV_2765-38_0_4_load_41 | 19 | 0.0027558 | 0.00069068 | 0 | 0 |  | 1 | TRUE | wye
11 | LV_2765-38_0_4_load_40 | 20 | 0.018301 | 0.0045867 | 0 | 0 |  | 1 | TRUE | wye
12 | LV_2765-38_0_4_load_152 | 22 | 0.0047967 | 0.0012022 | 0 | 0 |  | 1 | TRUE | wye
13 | LV_2765-38_0_4_load_151 | 26 | 0.0054781 | 0.0013729 | 0 | 0 |  | 1 | TRUE | wye
14 | LV_2765-38_0_4_load_154 | 28 | 0.0042853 | 0.001074 | 0 | 0 |  | 1 | TRUE | wye
15 | LV_2765-38_0_4_load_153 | 30 | 0.007664 | 0.0019208 | 0 | 0 |  | 1 | TRUE | wye
16 | LV_2765-38_0_4_load_44 | 32 | 0.0049788 | 0.0012478 | 0 | 0 |  | 1 | TRUE | wye
17 | LV_2765-38_0_4_load_150 | 33 | 0.0047734 | 0.0011963 | 0 | 0 |  | 1 | TRUE | wye
18 | LV_2765-38_0_4_load_130 | 37 | 0.0036993 | 0.00092713 | 0 | 0 |  | 1 | TRUE | wye
19 | LV_2765-38_0_4_load_128 | 38 | 0.0046157 | 0.0011568 | 0 | 0 |  | 1 | TRUE | wye
20 | LV_2765-38_0_4_load_132 | 40 | 0.0077 | 0.0019298 | 0 | 0 |  | 1 | TRUE | wye
21 | LV_2765-38_0_4_load_155 | 41 | 0.0067914 | 0.0017021 | 0 | 0 |  | 1 | TRUE | wye
22 | LV_2765-38_0_4_load_118 | 42 | 0.0089394 | 0.0022404 | 0 | 0 |  | 1 | TRUE | wye
23 | LV_2765-38_0_4_load_122 | 45 | 0.0042968 | 0.0010769 | 0 | 0 |  | 1 | TRUE | wye
24 | LV_2765-38_0_4_load_124 | 46 | 0.0028942 | 0.00072537 | 0 | 0 |  | 1 | TRUE | wye
25 | LV_2765-38_0_4_load_47 | 47 | 0.0022981 | 0.00057597 | 0 | 0 |  | 1 | TRUE | wye
26 | LV_2765-38_0_4_load_48 | 48 | 0.0045532 | 0.0011411 | 0 | 0 |  | 1 | TRUE | wye
27 | LV_2765-38_0_4_load_57 | 49 | 0.0081949 | 0.0020538 | 0 | 0 |  | 1 | TRUE | wye
28 | LV_2765-38_0_4_load_157 | 51 | 0.0036792 | 0.0009221 | 0 | 0 |  | 1 | TRUE | wye
29 | LV_2765-38_0_4_load_54 | 53 | 0.0023552 | 0.00059028 | 0 | 0 |  | 1 | TRUE | wye
30 | LV_2765-38_0_4_load_97 | 57 | 0.0025733 | 0.00064494 | 0 | 0 |  | 1 | TRUE | wye
31 | LV_2765-38_0_4_load_138 | 58 | 0.0065863 | 0.0016507 | 0 | 0 |  | 1 | TRUE | wye
32 | LV_2765-38_0_4_load_144 | 59 | 0.003417 | 0.00085637 | 0 | 0 |  | 1 | TRUE | wye
33 | LV_2765-38_0_4_load_100 | 61 | 0.0028823 | 0.00072238 | 0 | 0 |  | 1 | TRUE | wye
34 | LV_2765-38_0_4_load_101 | 62 | 0.003319 | 0.00083182 | 0 | 0 |  | 1 | TRUE | wye
35 | LV_2765-38_0_4_load_102 | 63 | 0.00094169 | 0.00023601 | 0 | 0 |  | 1 | TRUE | wye
36 | LV_2765-38_0_4_load_103 | 64 | 0.0030781 | 0.00077144 | 0 | 0 |  | 1 | TRUE | wye
37 | LV_2765-38_0_4_load_106 | 65 | 0.0021164 | 0.00053043 | 0 | 0 |  | 1 | TRUE | wye
38 | LV_2765-38_0_4_load_109 | 66 | 0.0037907 | 0.00095003 | 0 | 0 |  | 1 | TRUE | wye
39 | LV_2765-38_0_4_load_159 | 70 | 0.00083524 | 0.00020933 | 0 | 0 |  | 1 | TRUE | wye
40 | LV_2765-38_0_4_load_158 | 72 | 0.0029914 | 0.00074971 | 0 | 0 |  | 1 | TRUE | wye
41 | LV_2765-38_0_4_load_116 | 73 | 0.010675 | 0.0026755 | 0 | 0 |  | 1 | TRUE | wye
42 | LV_2765-38_0_4_load_160 | 74 | 0.0041211 | 0.0010328 | 0 | 0 |  | 1 | TRUE | wye
43 | LV_2765-38_0_4_load_162 | 77 | 0.0036069 | 0.00090398 | 0 | 0 |  | 1 | TRUE | wye
44 | LV_2765-38_0_4_load_163 | 78 | 0.0023488 | 0.00058866 | 0 | 0 |  | 1 | TRUE | wye
45 | LV_2765-38_0_4_load_127 | 79 | 0.0041096 | 0.00103 | 0 | 0 |  | 1 | TRUE | wye
46 | LV_2765-38_0_4_load_133 | 81 | 0.0069043 | 0.0017304 | 0 | 0 |  | 1 | TRUE | wye
47 | LV_2765-38_0_4_load_137 | 84 | 0.0043377 | 0.0010871 | 0 | 0 |  | 1 | TRUE | wye
48 | LV_2765-38_0_4_load_148 | 85 | 0.0076206 | 0.0019099 | 0 | 0 |  | 1 | TRUE | wye
49 | LV_2765-38_0_4_load_149 | 86 | 0.0078138 | 0.0019583 | 0 | 0 |  | 1 | TRUE | wye

## ext_grid
| name | bus | vm_pu | va_degree | slack_weight | in_service
0 |  | 17 | 1 | 0 | 1 | TRUE

## line
| name | std_type | from_bus | to_bus | length_km | r_ohm_per_km | x_ohm_per_km | c_nf_per_km | g_us_per_km | max_i_ka | df | parallel | type | in_service
0 | LV_2765-38_0_4_line_0 |  | 0 | 1 | 0.033797 | 0.125 | 0.08 | 261 | 0 | 0.364 | 1 | 1 | cs | TRUE
1 | LV_2765-38_0_4_line_1 |  | 0 | 2 | 0.024754 | 0.125 | 0.08 | 261 | 0 | 0.364 | 1 | 1 | cs | TRUE
2 | LV_2765-38_0_4_line_2 |  | 1 | 3 | 0.052448 | 0.125 | 0.08 | 261 | 0 | 0.364 | 1 | 1 | cs | TRUE
3 | LV_2765-38_0_4_line_3 |  | 2 | 4 | 0.014453 | 0.125 | 0.08 | 261 | 0 | 0.364 | 1 | 1 | cs | TRUE
4 | LV_2765-38_0_4_line_4 |  | 3 | 5 | 0.0329 | 0.125 | 0.08 | 261 | 0 | 0.364 | 1 | 1 | cs | TRUE
5 | LV_2765-38_0_4_line_5 |  | 3 | 6 | 0.023734 | 0.125 | 0.08 | 261 | 0 | 0.364 | 1 | 1 | cs | TRUE
6 | LV_2765-38_0_4_line_6 |  | 4 | 7 | 0.053143 | 0.125 | 0.08 | 261 | 0 | 0.364 | 1 | 1 | cs | TRUE
7 | LV_2765-38_0_4_line_7 |  | 5 | 8 | 0.013008 | 0.125 | 0.08 | 261 | 0 | 0.364 | 1 | 1 | cs | TRUE
8 | LV_2765-38_0_4_line_8 |  | 5 | 9 | 0.014181 | 0.125 | 0.08 | 261 | 0 | 0.364 | 1 | 1 | cs | TRUE
9 | LV_2765-38_0_4_line_9 |  | 6 | 10 | 0.029574 | 0.125 | 0.08 | 261 | 0 | 0.364 | 1 | 1 | cs | TRUE
10 | LV_2765-38_0_4_line_10 |  | 7 | 11 | 0.004802 | 0.125 | 0.08 | 261 | 0 | 0.364 | 1 | 1 | cs | TRUE
11 | LV_2765-38_0_4_line_11 |  | 9 | 15 | 0.011966 | 0.125 | 0.08 | 261 | 0 | 0.364 | 1 | 1 | cs | TRUE
12 | LV_2765-38_0_4_line_12 |  | 9 | 12 | 0.016845 | 0.125 | 0.08 | 261 | 0 | 0.364 | 1 | 1 | cs | TRUE
13 | LV_2765-38_0_4_line_13 |  | 10 | 65 | 0.012163 | 0.125 | 0.08 | 261 | 0 | 0.364 | 1 | 1 | cs | TRUE
14 | LV_2765-38_0_4_line_14 |  | 11 | 19 | 0.018161 | 0.125 | 0.08 | 261 | 0 | 0.364 | 1 | 1 | cs | TRUE
15 | LV_2765-38_0_4_line_15 |  | 12 | 13 | 0.016769 | 0.125 | 0.08 | 261 | 0 | 0.364 | 1 | 1 | cs | TRUE
16 | LV_2765-38_0_4_line_16 |  | 13 | 14 | 0.007714 | 0.125 | 0.08 | 261 | 0 | 0.364 | 1 | 1 | cs | TRUE
17 | LV_2765-38_0_4_line_17 |  | 15 | 16 | 0.005401 | 0.125 | 0.08 | 261 | 0 | 0.364 | 1 | 1 | cs | TRUE
18 | LV_2765-38_0_4_line_18 |  | 16 | 17 | 0.037588 | 0.125 | 0.08 | 261 | 0 | 0.364 | 1 | 1 | cs | TRUE
19 | LV_2765-38_0_4_line_19 |  | 16 | 18 | 0.056415 | 0.125 | 0.08 | 261 | 0 | 0.364 | 1 | 1 | cs | TRUE
20 | LV_2765-38_0_4_line_20 |  | 17 | 35 | 0.041139 | 0.125 | 0.08 | 261 | 0 | 0.364 | 1 | 1 | cs | TRUE
21 | LV_2765-38_0_4_line_21 |  | 17 | 42 | 0.020661 | 0.125 | 0.08 | 261 | 0 | 0.364 | 1 | 1 | cs | TRUE
22 | LV_2765-38_0_4_line_22 |  | 17 | 29 | 0.051141 | 0.125 | 0.08 | 261 | 0 | 0.364 | 1 | 1 | cs | TRUE
23 | LV_2765-38_0_4_line_23 |  | 18 | 71 | 0.015025 | 0.125 | 0.08 | 261 | 0 | 0.364 | 1 | 1 | cs | TRUE
24 | LV_2765-38_0_4_line_24 |  | 19 | 20 | 0.042713 | 0.125 | 0.08 | 261 | 0 | 0.364 | 1 | 1 | cs | TRUE
25 | LV_2765-38_0_4_line_25 |  | 21 | 22 | 0.003029 | 0.125 | 0.08 | 261 | 0 | 0.364 | 1 | 1 | cs | TRUE
26 | LV_2765-38_0_4_line_26 |  | 21 | 23 | 0.029438 | 0.125 | 0.08 | 261 | 0 | 0.364 | 1 | 1 | cs | TRUE
27 | LV_2765-38_0_4_line_27 |  | 21 | 24 | 0.037363 | 0.125 | 0.08 | 261 | 0 | 0.364 | 1 | 1 | cs | TRUE
28 | LV_2765-38_0_4_line_28 |  | 23 | 28 | 0.006775 | 0.125 | 0.08 | 261 | 0 | 0.364 | 1 | 1 | cs | TRUE
29 | LV_2765-38_0_4_line_29 |  | 23 | 29 | 0.046528 | 0.125 | 0.08 | 261 | 0 | 0.364 | 1 | 1 | cs | TRUE
30 | LV_2765-38_0_4_line_30 |  | 24 | 30 | 0.002435 | 0.125 | 0.08 | 261 | 0 | 0.364 | 1 | 1 | cs | TRUE
31 | LV_2765-38_0_4_line_31 |  | 24 | 31 | 0.045765 | 0.125 | 0.08 | 261 | 0 | 0.364 | 1 | 1 | cs | TRUE
32 | LV_2765-38_0_4_line_32 |  | 25 | 26 | 0.023025 | 0.125 | 0.08 | 261 | 0 | 0.364 | 1 | 1 | cs | TRUE
33 | LV_2765-38_0_4_line_33 |  | 25 | 27 | 0.057707 | 0.125 | 0.08 | 261 | 0 | 0.364 | 1 | 1 | cs | TRUE
34 | LV_2765-38_0_4_line_34 |  | 27 | 33 | 0.028298 | 0.125 | 0.08 | 261 | 0 | 0.364 | 1 | 1 | cs | TRUE
35 | LV_2765-38_0_4_line_35 |  | 27 | 34 | 0.023145 | 0.125 | 0.08 | 261 | 0 | 0.364 | 1 | 1 | cs | TRUE
36 | LV_2765-38_0_4_line_36 |  | 27 | 35 | 0.004198 | 0.125 | 0.08 | 261 | 0 | 0.364 | 1 | 1 | cs | TRUE
37 | LV_2765-38_0_4_line_37 |  | 29 | 41 | 0.003018 | 0.125 | 0.08 | 261 | 0 | 0.364 | 1 | 1 | cs | TRUE
38 | LV_2765-38_0_4_line_38 |  | 31 | 32 | 0.004038 | 0.125 | 0.08 | 261 | 0 | 0.364 | 1 | 1 | cs | TRUE
39 | LV_2765-38_0_4_line_39 |  | 34 | 39 | 0.018287 | 0.125 | 0.08 | 261 | 0 | 0.364 | 1 | 1 | cs | TRUE
40 | LV_2765-38_0_4_line_40 |  | 34 | 40 | 0.083804 | 0.125 | 0.08 | 261 | 0 | 0.364 | 1 | 1 | cs | TRUE
41 | LV_2765-38_0_4_line_41 |  | 34 | 36 | 0.028889 | 0.125 | 0.08 | 261 | 0 | 0.364 | 1 | 1 | cs | TRUE
42 | LV_2765-38_0_4_line_42 |  | 35 | 46 | 0.03028 | 0.125 | 0.08 | 261 | 0 | 0.364 | 1 | 1 | cs | TRUE
43 | LV_2765-38_0_4_line_43 |  | 35 | 43 | 0.041896 | 0.125 | 0.08 | 261 | 0 | 0.364 | 1 | 1 | cs | TRUE
44 | LV_2765-38_0_4_line_44 |  | 36 | 37 | 0.017919 | 0.125 | 0.08 | 261 | 0 | 0.364 | 1 | 1 | cs | TRUE
45 | LV_2765-38_0_4_line_45 |  | 36 | 38 | 0.0085876 | 0.125 | 0.08 | 261 | 0 | 0.364 | 1 | 1 | cs | TRUE
46 | LV_2765-38_0_4_line_46 |  | 39 | 80 | 0.030095 | 0.125 | 0.08 | 261 | 0 | 0.364 | 1 | 1 | cs | TRUE
47 | LV_2765-38_0_4_line_47 |  | 39 | 58 | 0.0070633 | 0.125 | 0.08 | 261 | 0 | 0.364 | 1 | 1 | cs | TRUE
48 | LV_2765-38_0_4_line_48 |  | 40 | 81 | 0.049775 | 0.125 | 0.08 | 261 | 0 | 0.364 | 1 | 1 | cs | TRUE
49 | LV_2765-38_0_4_line_49 |  | 43 | 44 | 0.029316 | 0.125 | 0.08 | 261 | 0 | 0.364 | 1 | 1 | cs | TRUE
50 | LV_2765-38_0_4_line_50 |  | 43 | 45 | 0.0046329 | 0.125 | 0.08 | 261 | 0 | 0.364 | 1 | 1 | cs | TRUE
51 | LV_2765-38_0_4_line_51 |  | 44 | 74 | 0.007451 | 0.125 | 0.08 | 261 | 0 | 0.364 | 1 | 1 | cs | TRUE
52 | LV_2765-38_0_4_line_52 |  | 44 | 75 | 0.035182 | 0.125 | 0.08 | 261 | 0 | 0.364 | 1 | 1 | cs | TRUE
53 | LV_2765-38_0_4_line_53 |  | 46 | 76 | 0.0073839 | 0.125 | 0.08 | 261 | 0 | 0.364 | 1 | 1 | cs | TRUE
54 | LV_2765-38_0_4_line_54 |  | 47 | 48 | 0.0057616 | 0.125 | 0.08 | 261 | 0 | 0.364 | 1 | 1 | cs | TRUE
55 | LV_2765-38_0_4_line_55 |  | 47 | 49 | 0.033692 | 0.125 | 0.08 | 261 | 0 | 0.364 | 1 | 1 | cs | TRUE
56 | LV_2765-38_0_4_line_56 |  | 49 | 58 | 0.03426 | 0.125 | 0.08 | 261 | 0 | 0.364 | 1 | 1 | cs | TRUE
57 | LV_2765-38_0_4_line_57 |  | 49 | 54 | 0.015327 | 0.125 | 0.08 | 261 | 0 | 0.364 | 1 | 1 | cs | TRUE
58 | LV_2765-38_0_4_line_58 |  | 50 | 51 | 0.005428 | 0.125 | 0.08 | 261 | 0 | 0.364 | 1 | 1 | cs | TRUE
59 | LV_2765-38_0_4_line_59 |  | 50 | 52 | 0.022738 | 0.125 | 0.08 | 261 | 0 | 0.364 | 1 | 1 | cs | TRUE
60 | LV_2765-38_0_4_line_60 |  | 52 | 61 | 0.007646 | 0.125 | 0.08 | 261 | 0 | 0.364 | 1 | 1 | cs | TRUE
61 | LV_2765-38_0_4_line_61 |  | 52 | 62 | 0.003454 | 0.125 | 0.08 | 261 | 0 | 0.364 | 1 | 1 | cs | TRUE
62 | LV_2765-38_0_4_line_62 |  | 52 | 57 | 0.016883 | 0.125 | 0.08 | 261 | 0 | 0.364 | 1 | 1 | cs | TRUE
63 | LV_2765-38_0_4_line_63 |  | 53 | 54 | 0.030227 | 0.125 | 0.08 | 261 | 0 | 0.364 | 1 | 1 | cs | TRUE
64 | LV_2765-38_0_4_line_64 |  | 54 | 55 | 0.033705 | 0.125 | 0.08 | 261 | 0 | 0.364 | 1 | 1 | cs | TRUE
65 | LV_2765-38_0_4_line_65 |  | 55 | 56 | 0.01265 | 0.125 | 0.08 | 261 | 0 | 0.364 | 1 | 1 | cs | TRUE
66 | LV_2765-38_0_4_line_66 |  | 55 | 57 | 0.019075 | 0.125 | 0.08 | 261 | 0 | 0.364 | 1 | 1 | cs | TRUE
67 | LV_2765-38_0_4_line_67 |  | 56 | 59 | 0.005074 | 0.125 | 0.08 | 261 | 0 | 0.364 | 1 | 1 | cs | TRUE
68 | LV_2765-38_0_4_line_68 |  | 56 | 60 | 0.002251 | 0.125 | 0.08 | 261 | 0 | 0.364 | 1 | 1 | cs | TRUE
69 | LV_2765-38_0_4_line_69 |  | 60 | 63 | 0.017077 | 0.125 | 0.08 | 261 | 0 | 0.364 | 1 | 1 | cs | TRUE
70 | LV_2765-38_0_4_line_70 |  | 63 | 64 | 0.0098463 | 0.125 | 0.08 | 261 | 0 | 0.364 | 1 | 1 | cs | TRUE
71 | LV_2765-38_0_4_line_71 |  | 66 | 67 | 0.03943 | 0.125 | 0.08 | 261 | 0 | 0.364 | 1 | 1 | cs | TRUE
72 | LV_2765-38_0_4_line_72 |  | 67 | 68 | 0.008233 | 0.125 | 0.08 | 261 | 0 | 0.364 | 1 | 1 | cs | TRUE
73 | LV_2765-38_0_4_line_73 |  | 67 | 69 | 0.005957 | 0.125 | 0.08 | 261 | 0 | 0.364 | 1 | 1 | cs | TRUE
74 | LV_2765-38_0_4_line_74 |  | 68 | 70 | 0.006878 | 0.125 | 0.08 | 261 | 0 | 0.364 | 1 | 1 | cs | TRUE
75 | LV_2765-38_0_4_line_75 |  | 68 | 71 | 0.025776 | 0.125 | 0.08 | 261 | 0 | 0.364 | 1 | 1 | cs | TRUE
76 | LV_2765-38_0_4_line_76 |  | 69 | 72 | 0.014576 | 0.125 | 0.08 | 261 | 0 | 0.364 | 1 | 1 | cs | TRUE
77 | LV_2765-38_0_4_line_77 |  | 71 | 73 | 0.025342 | 0.125 | 0.08 | 261 | 0 | 0.364 | 1 | 1 | cs | TRUE
78 | LV_2765-38_0_4_line_78 |  | 75 | 77 | 0.01557 | 0.125 | 0.08 | 261 | 0 | 0.364 | 1 | 1 | cs | TRUE
79 | LV_2765-38_0_4_line_79 |  | 75 | 78 | 0.027611 | 0.125 | 0.08 | 261 | 0 | 0.364 | 1 | 1 | cs | TRUE
80 | LV_2765-38_0_4_line_80 |  | 76 | 79 | 0.018403 | 0.125 | 0.08 | 261 | 0 | 0.364 | 1 | 1 | cs | TRUE
81 | LV_2765-38_0_4_line_81 |  | 80 | 85 | 0.008503 | 0.125 | 0.08 | 261 | 0 | 0.364 | 1 | 1 | cs | TRUE
82 | LV_2765-38_0_4_line_82 |  | 80 | 86 | 0.007274 | 0.125 | 0.08 | 261 | 0 | 0.364 | 1 | 1 | cs | TRUE
83 | LV_2765-38_0_4_line_83 |  | 81 | 82 | 0.021189 | 0.125 | 0.08 | 261 | 0 | 0.364 | 1 | 1 | cs | TRUE
84 | LV_2765-38_0_4_line_84 |  | 82 | 83 | 0.067152 | 0.125 | 0.08 | 261 | 0 | 0.364 | 1 | 1 | cs | TRUE
85 | LV_2765-38_0_4_line_85 |  | 83 | 84 | 0.046267 | 0.125 | 0.08 | 261 | 0 | 0.364 | 1 | 1 | cs | TRUE

## trafo
| name | std_type | hv_bus | lv_bus | sn_mva | vn_hv_kv | vn_lv_kv | vk_percent | vkr_percent | pfe_kw | i0_percent | shift_degree | tap_side | tap_neutral | tap_min | tap_max | tap_step_percent | tap_step_degree | tap_pos | tap_phase_shifter | parallel | df | in_service
0 | LV_2765-38_0_4_trafo_117 | 0.63 MVA 20/0.4 kV | 87 | 17 | 0.63 | 20 | 0.4 | 6 | 1.206 | 1.65 | 0.2619 | 150 | hv | 0 | -2 | 2 | 2.5 | 0 | 0 | FALSE | 1 | 1 | TRUE

## line_geodata
| x0 | y0 | x1 | y1 | x2 | y2 | x3 | y3 | x4 | y4 | x5 | y5 | x6 | y6 | x7 | y7
0 | 2609099.5899 | 1265103.4693 | 2609123.0288 | 1265096.7778 | 2609129.3637 | 1265089.8034
1 | 2609099.5899 | 1265103.4693 | 2609094.2457 | 1265104.995 | 2609091.1584 | 1265110.0271 | 2609078.4425 | 1265113.8988
2 | 2609179.0837 | 1265074.2039 | 2609130.9558 | 1265088.0506 | 2609129.3637 | 1265089.8034
3 | 2609064.777 | 1265118.4817 | 2609069.441 | 1265116.3873 | 2609075.7156 | 1265114.7291 | 2609078.4425 | 1265113.8988
4 | 2609179.0837 | 1265074.2039 | 2609190.24 | 1265105.1648
5 | 2609179.0837 | 1265074.2039 | 2609171.7869 | 1265051.619
6 | 2609064.777 | 1265118.4817 | 2609077.2297 | 1265143.9182 | 2609088.3998 | 1265166.1173
7 | 2609190.24 | 1265105.1648 | 2609197.3648 | 1265094.2682
8 | 2609195.189 | 1265118.4594 | 2609190.24 | 1265105.1648
9 | 2609162.6946 | 1265023.4769 | 2609171.7869 | 1265051.619
10 | 2609090.3658 | 1265170.5011 | 2609088.3998 | 1265166.1173
11 | 2609195.189 | 1265118.4594 | 2609199.4334 | 1265129.6515
12 | 2609195.189 | 1265118.4594 | 2609179.5344 | 1265124.6786
13 | 2609162.6946 | 1265023.4769 | 2609174.3416 | 1265019.9735
14 | 2609090.3658 | 1265170.5011 | 2609077.0487 | 1265173.7497 | 2609072.7222 | 1265174.8046
15 | 2609179.5344 | 1265124.6786 | 2609172.0214 | 1265127.6634 | 2609164.0451 | 1265124.4266 | 2609163.9823 | 1265124.3827
16 | 2609157.6644 | 1265119.9568 | 2609163.9823 | 1265124.3827
17 | 2609199.4334 | 1265129.6515 | 2609201.647 | 1265134.5805
18 | 2609216.8561 | 1265168.9723 | 2609201.647 | 1265134.5805
19 | 2609201.647 | 1265134.5805 | 2609253.159 | 1265113.6347 | 2609253.8776 | 1265113.2678
20 | 2609216.8561 | 1265168.9723 | 2609223.2356 | 1265182.2136 | 2609225.7787 | 1265188.3217 | 2609226.7397 | 1265190.08 | 2609228.4966 | 1265193.2961 | 2609229.7955 | 1265195.6775 | 2609235.2915 | 1265205.7152
21 | 2609216.8561 | 1265168.9723 | 2609235.4797 | 1265160.0249
22 | 2609192.6301 | 1265185.9577 | 2609193.9432 | 1265188.8618 | 2609195.9499 | 1265191.222 | 2609200.1868 | 1265192.6518 | 2609203.8281 | 1265189.7221 | 2609210.0158 | 1265185.8401 | 2609223.2356 | 1265182.2136 | 2609216.8561 | 1265168.9723
23 | 2609265.0185 | 1265103.7019 | 2609259.8657 | 1265110.2095 | 2609253.8776 | 1265113.2678
24 | 2609030.496 | 1265180.5857 | 2609060.6886 | 1265177.7387 | 2609072.7222 | 1265174.8046
25 | 2609145.7197 | 1265226.2578 | 2609148.515 | 1265225.0724
26 | 2609148.515 | 1265225.0724 | 2609153.861 | 1265215.2182 | 2609158.905 | 1265215.6819 | 2609172.0303 | 1265214.7014
27 | 2609138.3825 | 1265199.1723 | 2609142.3095 | 1265211.1977 | 2609144.3656 | 1265210.7784 | 2609147.9044 | 1265210.8283 | 2609151.013 | 1265211.5002 | 2609153.861 | 1265215.2182 | 2609148.515 | 1265225.0724
28 | 2609172.0303 | 1265214.7014 | 2609169.9244 | 1265208.2604
29 | 2609172.0303 | 1265214.7014 | 2609175.0302 | 1265212.6379 | 2609187.4538 | 1265202.8837 | 2609200.1868 | 1265192.6518 | 2609195.9499 | 1265191.222 | 2609193.9432 | 1265188.8618 | 2609192.6301 | 1265185.9577
30 | 2609138.3825 | 1265199.1723 | 2609137.731 | 1265196.8252
31 | 2609111.5962 | 1265221.4577 | 2609118.5002 | 1265221.7796 | 2609124.0919 | 1265218.6082 | 2609131.138 | 1265214.6496 | 2609142.3095 | 1265211.1977 | 2609138.3825 | 1265199.1723
32 | 2609199.4324 | 1265242.3072 | 2609198.863 | 1265245.3307 | 2609196.4539 | 1265250.0302 | 2609187.1702 | 1265254.8525 | 2609188.1201 | 1265258.9791
33 | 2609199.4324 | 1265242.3072 | 2609205.8964 | 1265239.8489 | 2609217.9356 | 1265230.3387 | 2609226.5279 | 1265224.6814 | 2609241.3281 | 1265216.7322 | 2609237.3112 | 1265209.3986
34 | 2609209.0434 | 1265210.8448 | 2609220.325 | 1265209.2389 | 2609237.3112 | 1265209.3986
35 | 2609237.3112 | 1265209.3986 | 2609241.3281 | 1265216.7322 | 2609242.672 | 1265219.1915 | 2609247.0066 | 1265225.5693 | 2609249.4105 | 1265229.0977
36 | 2609237.3112 | 1265209.3986 | 2609235.2915 | 1265205.7152
37 | 2609192.6301 | 1265185.9577 | 2609191.9795 | 1265183.0102
38 | 2609111.5962 | 1265221.4577 | 2609110.3372 | 1265217.6198
39 | 2609249.4105 | 1265229.0977 | 2609258.7149 | 1265244.8564
40 | 2609249.4105 | 1265229.0977 | 2609324.2023 | 1265191.2909
41 | 2609249.4105 | 1265229.0977 | 2609247.0066 | 1265225.5693 | 2609252.8314 | 1265222.5986 | 2609269.0772 | 1265214.6628
42 | 2609235.2915 | 1265205.7152 | 2609243.9418 | 1265201.5146 | 2609262.1465 | 1265191.7375
43 | 2609235.2915 | 1265205.7152 | 2609229.7955 | 1265195.6775 | 2609228.4966 | 1265193.2961 | 2609236.1824 | 1265189.6054 | 2609248.533 | 1265183.2646 | 2609246.9296 | 1265178.1809
44 | 2609269.0772 | 1265214.6628 | 2609285.1747 | 1265206.7908
45 | 2609269.0772 | 1265214.6628 | 2609265.397 | 1265206.9037
46 | 2609258.7149 | 1265244.8564 | 2609243.741 | 1265262.9457 | 2609237.6381 | 1265265.6047
47 | 2609258.7149 | 1265244.8564 | 2609262.8094 | 1265250.612
48 | 2609324.2023 | 1265191.2909 | 2609368.6248 | 1265168.8356
49 | 2609246.9296 | 1265178.1809 | 2609273.1829 | 1265164.9792
50 | 2609246.9296 | 1265178.1809 | 2609245.0608 | 1265173.9416
51 | 2609273.1829 | 1265164.9792 | 2609271.3066 | 1265161.0958 | 2609268.5607 | 1265159.5571
52 | 2609300.5661 | 1265161.2193 | 2609286.5272 | 1265168.5469 | 2609282.3083 | 1265160.3791 | 2609273.1829 | 1265164.9792
53 | 2609268.6516 | 1265188.2438 | 2609262.1465 | 1265191.7375
54 | 2609256.77 | 1265300.0776 | 2609258.471 | 1265305.5824
55 | 2609282.669 | 1265278.5282 | 2609256.77 | 1265300.0776
56 | 2609262.8094 | 1265250.612 | 2609282.669 | 1265278.5282
57 | 2609291.5538 | 1265291.0174 | 2609282.669 | 1265278.5282
58 | 2609355.1585 | 1265321.7605 | 2609350.8841 | 1265325.1228
59 | 2609340.7219 | 1265304.4592 | 2609347.0758 | 1265314.5984 | 2609351.5271 | 1265318.4302 | 2609355.1585 | 1265321.7605
60 | 2609340.7219 | 1265304.4592 | 2609343.6501 | 1265300.1163 | 2609343.6313 | 1265297.7035
61 | 2609340.7219 | 1265304.4592 | 2609338.6169 | 1265307.2022
62 | 2609340.7219 | 1265304.4592 | 2609336.0108 | 1265303.0508 | 2609328.928 | 1265296.7798 | 2609328.3395 | 1265294.3441
63 | 2609291.5538 | 1265291.0174 | 2609308.7935 | 1265315.8456
64 | 2609291.5538 | 1265291.0174 | 2609322.0253 | 1265276.4215
65 | 2609322.0253 | 1265276.4215 | 2609333.501 | 1265271.0247
66 | 2609322.0253 | 1265276.4215 | 2609324.0885 | 1265281.1836 | 2609326.4369 | 1265286.4687 | 2609328.3395 | 1265294.3441
67 | 2609333.501 | 1265271.0247 | 2609331.4679 | 1265266.3738
68 | 2609333.501 | 1265271.0247 | 2609335.5355 | 1265270.0494
69 | 2609335.5355 | 1265270.0494 | 2609350.9523 | 1265262.7056
70 | 2609350.9523 | 1265262.7056 | 2609359.8416 | 1265258.4711
71 | 2609264.6382 | 1265072.2684 | 2609227.6029 | 1265085.7996
72 | 2609264.6382 | 1265072.2684 | 2609267.382 | 1265080.0336
73 | 2609262.6516 | 1265066.6503 | 2609264.6382 | 1265072.2684
74 | 2609260.9478 | 1265082.5142 | 2609267.382 | 1265080.0336
75 | 2609267.382 | 1265080.0336 | 2609269.6684 | 1265086.4972 | 2609271.2502 | 1265090.9805 | 2609265.0185 | 1265103.7019
76 | 2609248.9699 | 1265071.7882 | 2609262.6516 | 1265066.6503
77 | 2609277.9358 | 1265125.1924 | 2609271.8058 | 1265111.3622 | 2609265.0185 | 1265103.7019
78 | 2609300.5661 | 1265161.2193 | 2609296.2822 | 1265151.3058 | 2609291.5168 | 1265150.8313
79 | 2609318.5623 | 1265146.326 | 2609320.7692 | 1265150.6769 | 2609300.5661 | 1265161.2193
80 | 2609268.6516 | 1265188.2438 | 2609271.129 | 1265192.9287 | 2609282.5991 | 1265186.5939
81 | 2609237.6381 | 1265265.6047 | 2609233.727 | 1265258.049
82 | 2609230.8875 | 1265268.3629 | 2609237.6381 | 1265265.6047
83 | 2609387.5349 | 1265159.2767 | 2609368.6248 | 1265168.8356
84 | 2609387.5349 | 1265159.2767 | 2609373.36 | 1265123.7853 | 2609361.5501 | 1265097.3707
85 | 2609361.5501 | 1265097.3707 | 2609332.5619 | 1265111.3237 | 2609329.9352 | 1265115.378 | 2609321.5775 | 1265119.376

## bus_geodata
| x | y | coords
0 | 2609099.5899 | 1265103.4693
1 | 2609129.3637 | 1265089.8034
2 | 2609078.4425 | 1265113.8988
3 | 2609179.0837 | 1265074.2039
4 | 2609064.777 | 1265118.4817
5 | 2609190.24 | 1265105.1648
6 | 2609171.7869 | 1265051.619
7 | 2609088.3998 | 1265166.1173
8 | 2609197.3648 | 1265094.2682
9 | 2609195.189 | 1265118.4594
10 | 2609162.6946 | 1265023.4769
11 | 2609090.3658 | 1265170.5011
12 | 2609179.5344 | 1265124.6786
13 | 2609163.9823 | 1265124.3827
14 | 2609157.6644 | 1265119.9568
15 | 2609199.4334 | 1265129.6515
16 | 2609201.647 | 1265134.5805
17 | 2609216.8561 | 1265168.9723
18 | 2609253.8776 | 1265113.2678
19 | 2609072.7222 | 1265174.8046
20 | 2609030.496 | 1265180.5857
21 | 2609148.515 | 1265225.0724
22 | 2609145.7197 | 1265226.2578
23 | 2609172.0303 | 1265214.7014
24 | 2609138.3825 | 1265199.1723
25 | 2609199.4324 | 1265242.3072
26 | 2609188.1201 | 1265258.9791
27 | 2609237.3112 | 1265209.3986
28 | 2609169.9244 | 1265208.2604
29 | 2609192.6301 | 1265185.9577
30 | 2609137.731 | 1265196.8252
31 | 2609111.5962 | 1265221.4577
32 | 2609110.3372 | 1265217.6198
33 | 2609209.0434 | 1265210.8448
34 | 2609249.4105 | 1265229.0977
35 | 2609235.2915 | 1265205.7152
36 | 2609269.0772 | 1265214.6628
37 | 2609285.1747 | 1265206.7908
38 | 2609265.397 | 1265206.9037
39 | 2609258.7149 | 1265244.8564
40 | 2609324.2023 | 1265191.2909
41 | 2609191.9795 | 1265183.0102
42 | 2609235.4797 | 1265160.0249
43 | 2609246.9296 | 1265178.1809
44 | 2609273.1829 | 1265164.9792
45 | 2609245.0608 | 1265173.9416
46 | 2609262.1465 | 1265191.7375
47 | 2609256.77 | 1265300.0776
48 | 2609258.471 | 1265305.5824
49 | 2609282.669 | 1265278.5282
50 | 2609355.1585 | 1265321.7605
51 | 2609350.8841 | 1265325.1228
52 | 2609340.7219 | 1265304.4592
53 | 2609308.7935 | 1265315.8456
54 | 2609291.5538 | 1265291.0174
55 | 2609322.0254 | 1265276.4215
56 | 2609333.501 | 1265271.0247
57 | 2609328.3395 | 1265294.3441
58 | 2609262.8094 | 1265250.612
59 | 2609331.4679 | 1265266.3738
60 | 2609335.5355 | 1265270.0494
61 | 2609343.6313 | 1265297.7035
62 | 2609338.6169 | 1265307.2022
63 | 2609350.9523 | 1265262.7056
64 | 2609359.8416 | 1265258.4711
65 | 2609174.3416 | 1265019.9735
66 | 2609227.6029 | 1265085.7996
67 | 2609264.6382 | 1265072.2684
68 | 2609267.382 | 1265080.0336
69 | 2609262.6516 | 1265066.6503
70 | 2609260.9478 | 1265082.5142
71 | 2609265.0185 | 1265103.7019
72 | 2609248.9699 | 1265071.7882
73 | 2609277.9358 | 1265125.1924
74 | 2609268.5607 | 1265159.5571
75 | 2609300.5661 | 1265161.2193
76 | 2609268.6516 | 1265188.2438
77 | 2609291.5168 | 1265150.8313
78 | 2609318.5623 | 1265146.326
79 | 2609282.5991 | 1265186.5939
80 | 2609237.6381 | 1265265.6047
81 | 2609368.6248 | 1265168.8356
82 | 2609387.5349 | 1265159.2767
83 | 2609361.5501 | 1265097.3707
84 | 2609321.5775 | 1265119.376
85 | 2609233.727 | 1265258.049
86 | 2609230.8875 | 1265268.3629
87 | 2609223.2356 | 1265182.2136

## line_std_types
| c_nf_per_km | r_ohm_per_km | x_ohm_per_km | max_i_ka | type | q_mm2 | alpha | voltage_rating
NAYY 4x50 SE | 210 | 0.642 | 0.083 | 0.142 | cs | 50 | 0.00403 | LV
NAYY 4x120 SE | 264 | 0.225 | 0.08 | 0.242 | cs | 120 | 0.00403 | LV
NAYY 4x150 SE | 261 | 0.208 | 0.08 | 0.27 | cs | 150 | 0.00403 | LV
NA2XS2Y 1x95 RM/25 12/20 kV | 216 | 0.313 | 0.132 | 0.252 | cs | 95 | 0.00403 | MV
NA2XS2Y 1x185 RM/25 12/20 kV | 273 | 0.161 | 0.117 | 0.362 | cs | 185 | 0.00403 | MV
NA2XS2Y 1x240 RM/25 12/20 kV | 304 | 0.122 | 0.112 | 0.421 | cs | 240 | 0.00403 | MV
NA2XS2Y 1x95 RM/25 6/10 kV | 315 | 0.313 | 0.123 | 0.249 | cs | 95 | 0.00403 | MV
NA2XS2Y 1x185 RM/25 6/10 kV | 406 | 0.161 | 0.11 | 0.358 | cs | 185 | 0.00403 | MV
NA2XS2Y 1x240 RM/25 6/10 kV | 456 | 0.122 | 0.105 | 0.416 | cs | 240 | 0.00403 | MV
NA2XS2Y 1x150 RM/25 12/20 kV | 250 | 0.206 | 0.116 | 0.319 | cs | 150 | 0.00403 | MV
NA2XS2Y 1x120 RM/25 12/20 kV | 230 | 0.253 | 0.119 | 0.283 | cs | 120 | 0.00403 | MV
NA2XS2Y 1x70 RM/25 12/20 kV | 190 | 0.443 | 0.132 | 0.22 | cs | 70 | 0.00403 | MV
NA2XS2Y 1x150 RM/25 6/10 kV | 360 | 0.206 | 0.11 | 0.315 | cs | 150 | 0.00403 | MV
NA2XS2Y 1x120 RM/25 6/10 kV | 340 | 0.253 | 0.113 | 0.28 | cs | 120 | 0.00403 | MV
NA2XS2Y 1x70 RM/25 6/10 kV | 280 | 0.443 | 0.123 | 0.217 | cs | 70 | 0.00403 | MV
N2XS(FL)2Y 1x120 RM/35 64/110 kV | 112 | 0.153 | 0.166 | 0.366 | cs | 120 | 0.00393 | HV
N2XS(FL)2Y 1x185 RM/35 64/110 kV | 125 | 0.099 | 0.156 | 0.457 | cs | 185 | 0.00393 | HV
N2XS(FL)2Y 1x240 RM/35 64/110 kV | 135 | 0.075 | 0.149 | 0.526 | cs | 240 | 0.00393 | HV
N2XS(FL)2Y 1x300 RM/35 64/110 kV | 144 | 0.06 | 0.144 | 0.588 | cs | 300 | 0.00393 | HV
15-AL1/3-ST1A 0.4 | 11 | 1.8769 | 0.35 | 0.105 | ol | 16 | 0.00403 | LV
24-AL1/4-ST1A 0.4 | 11.25 | 1.2012 | 0.335 | 0.14 | ol | 24 | 0.00403 | LV
48-AL1/8-ST1A 0.4 | 12.2 | 0.5939 | 0.3 | 0.21 | ol | 48 | 0.00403 | LV
94-AL1/15-ST1A 0.4 | 13.2 | 0.306 | 0.29 | 0.35 | ol | 94 | 0.00403 | LV
34-AL1/6-ST1A 10.0 | 9.7 | 0.8342 | 0.36 | 0.17 | ol | 34 | 0.00403 | MV
48-AL1/8-ST1A 10.0 | 10.1 | 0.5939 | 0.35 | 0.21 | ol | 48 | 0.00403 | MV
70-AL1/11-ST1A 10.0 | 10.4 | 0.4132 | 0.339 | 0.29 | ol | 70 | 0.00403 | MV
94-AL1/15-ST1A 10.0 | 10.75 | 0.306 | 0.33 | 0.35 | ol | 94 | 0.00403 | MV
122-AL1/20-ST1A 10.0 | 11.1 | 0.2376 | 0.323 | 0.41 | ol | 122 | 0.00403 | MV
149-AL1/24-ST1A 10.0 | 11.25 | 0.194 | 0.315 | 0.47 | ol | 149 | 0.00403 | MV
34-AL1/6-ST1A 20.0 | 9.15 | 0.8342 | 0.382 | 0.17 | ol | 34 | 0.00403 | MV
48-AL1/8-ST1A 20.0 | 9.5 | 0.5939 | 0.372 | 0.21 | ol | 48 | 0.00403 | MV
70-AL1/11-ST1A 20.0 | 9.7 | 0.4132 | 0.36 | 0.29 | ol | 70 | 0.00403 | MV
94-AL1/15-ST1A 20.0 | 10 | 0.306 | 0.35 | 0.35 | ol | 94 | 0.00403 | MV
122-AL1/20-ST1A 20.0 | 10.3 | 0.2376 | 0.344 | 0.41 | ol | 122 | 0.00403 | MV
149-AL1/24-ST1A 20.0 | 10.5 | 0.194 | 0.337 | 0.47 | ol | 149 | 0.00403 | MV
184-AL1/30-ST1A 20.0 | 10.75 | 0.1571 | 0.33 | 0.535 | ol | 184 | 0.00403 | MV
243-AL1/39-ST1A 20.0 | 11 | 0.1188 | 0.32 | 0.645 | ol | 243 | 0.00403 | MV
48-AL1/8-ST1A 110.0 | 8 | 0.5939 | 0.46 | 0.21 | ol | 48 | 0.00403 | HV
70-AL1/11-ST1A 110.0 | 8.4 | 0.4132 | 0.45 | 0.29 | ol | 70 | 0.00403 | HV
94-AL1/15-ST1A 110.0 | 8.65 | 0.306 | 0.44 | 0.35 | ol | 94 | 0.00403 | HV
122-AL1/20-ST1A 110.0 | 8.5 | 0.2376 | 0.43 | 0.41 | ol | 122 | 0.00403 | HV
149-AL1/24-ST1A 110.0 | 8.75 | 0.194 | 0.41 | 0.47 | ol | 149 | 0.00403 | HV
184-AL1/30-ST1A 110.0 | 8.8 | 0.1571 | 0.4 | 0.535 | ol | 184 | 0.00403 | HV
243-AL1/39-ST1A 110.0 | 9 | 0.1188 | 0.39 | 0.645 | ol | 243 | 0.00403 | HV
305-AL1/39-ST1A 110.0 | 9.2 | 0.0949 | 0.38 | 0.74 | ol | 305 | 0.00403 | HV
490-AL1/64-ST1A 110.0 | 9.75 | 0.059 | 0.37 | 0.96 | ol | 490 | 0.00403 | HV
679-AL1/86-ST1A 110.0 | 9.95 | 0.042 | 0.36 | 1.15 | ol | 679 | 0.00403 | HV
490-AL1/64-ST1A 220.0 | 10 | 0.059 | 0.285 | 0.96 | ol | 490 | 0.00403 | HV
679-AL1/86-ST1A 220.0 | 11.7 | 0.042 | 0.275 | 1.15 | ol | 679 | 0.00403 | HV
490-AL1/64-ST1A 380.0 | 11 | 0.059 | 0.253 | 0.96 | ol | 490 | 0.00403 | HV
679-AL1/86-ST1A 380.0 | 14.6 | 0.042 | 0.25 | 1.15 | ol | 679 | 0.00403 | HV

## trafo_std_types
| i0_percent | pfe_kw | vkr_percent | sn_mva | vn_lv_kv | vn_hv_kv | vk_percent | shift_degree | vector_group | tap_side | tap_neutral | tap_min | tap_max | tap_step_degree | tap_step_percent | tap_phase_shifter
160 MVA 380/110 kV | 0.06 | 60 | 0.25 | 160 | 110 | 380 | 12.2 | 0 | Yy0 | hv | 0 | -9 | 9 | 0 | 1.5 | FALSE
100 MVA 220/110 kV | 0.06 | 55 | 0.26 | 100 | 110 | 220 | 12 | 0 | Yy0 | hv | 0 | -9 | 9 | 0 | 1.5 | FALSE
63 MVA 110/20 kV | 0.04 | 22 | 0.32 | 63 | 20 | 110 | 18 | 150 | YNd5 | hv | 0 | -9 | 9 | 0 | 1.5 | FALSE
40 MVA 110/20 kV | 0.05 | 18 | 0.34 | 40 | 20 | 110 | 16.2 | 150 | YNd5 | hv | 0 | -9 | 9 | 0 | 1.5 | FALSE
25 MVA 110/20 kV | 0.07 | 14 | 0.41 | 25 | 20 | 110 | 12 | 150 | YNd5 | hv | 0 | -9 | 9 | 0 | 1.5 | FALSE
63 MVA 110/10 kV | 0.04 | 22 | 0.32 | 63 | 10 | 110 | 18 | 150 | YNd5 | hv | 0 | -9 | 9 | 0 | 1.5 | FALSE
40 MVA 110/10 kV | 0.05 | 18 | 0.34 | 40 | 10 | 110 | 16.2 | 150 | YNd5 | hv | 0 | -9 | 9 | 0 | 1.5 | FALSE
25 MVA 110/10 kV | 0.07 | 14 | 0.41 | 25 | 10 | 110 | 12 | 150 | YNd5 | hv | 0 | -9 | 9 | 0 | 1.5 | FALSE
0.25 MVA 20/0.4 kV | 0.32 | 0.8 | 1.44 | 0.25 | 0.4 | 20 | 6 | 150 | Yzn5 | hv | 0 | -2 | 2 | 0 | 2.5 | FALSE
0.4 MVA 20/0.4 kV | 0.3375 | 1.35 | 1.425 | 0.4 | 0.4 | 20 | 6 | 150 | Dyn5 | hv | 0 | -2 | 2 | 0 | 2.5 | FALSE
0.63 MVA 20/0.4 kV | 0.2619 | 1.65 | 1.206 | 0.63 | 0.4 | 20 | 6 | 150 | Dyn5 | hv | 0 | -2 | 2 | 0 | 2.5 | FALSE
0.25 MVA 10/0.4 kV | 0.24 | 0.6 | 1.2 | 0.25 | 0.4 | 10 | 4 | 150 | Dyn5 | hv | 0 | -2 | 2 | 0 | 2.5 | FALSE
0.4 MVA 10/0.4 kV | 0.2375 | 0.95 | 1.325 | 0.4 | 0.4 | 10 | 4 | 150 | Dyn5 | hv | 0 | -2 | 2 | 0 | 2.5 | FALSE
0.63 MVA 10/0.4 kV | 0.1873 | 1.18 | 1.0794 | 0.63 | 0.4 | 10 | 4 | 150 | Dyn5 | hv | 0 | -2 | 2 | 0 | 2.5 | FALSE

## trafo3w_std_types
| sn_hv_mva | sn_mv_mva | sn_lv_mva | vn_hv_kv | vn_mv_kv | vn_lv_kv | vk_hv_percent | vk_mv_percent | vk_lv_percent | vkr_hv_percent | vkr_mv_percent | vkr_lv_percent | pfe_kw | i0_percent | shift_mv_degree | shift_lv_degree | vector_group | tap_side | tap_neutral | tap_min | tap_max | tap_step_percent
63/25/38 MVA 110/20/10 kV | 63 | 25 | 38 | 110 | 20 | 10 | 10.4 | 10.4 | 10.4 | 0.28 | 0.32 | 0.35 | 35 | 0.89 | 0 | 0 | YN0yn0yn0 | hv | 0 | -10 | 10 | 1.2
63/25/38 MVA 110/10/10 kV | 63 | 25 | 38 | 110 | 10 | 10 | 10.4 | 10.4 | 10.4 | 0.28 | 0.32 | 0.35 | 35 | 0.89 | 0 | 0 | YN0yn0yn0 | hv | 0 | -10 | 10 | 1.2

## fuse_std_types
| fuse_type | i_rated_a | t_avg | t_min | t_total | x_avg | x_min | x_total
HV 100A | HV 100A | 100 | 0 | [10.0, 3.64, 0.854, 0.281, 0.1, 0.0531, 0.022, 0.01] | [10.0, 4.267, 1.21, 0.403, 0.1, 0.058, 0.022, 0.01] | 0 | [300.0, 350.0, 450.0, 550.0, 700.0, 850.0, 1200.0, 1752.0] | [600.0, 700.0, 900.0, 1150.0, 1665.0, 2000.0, 3000.0, 4313.0]
HV 10A | HV 10A | 10 | 0 | [10.0, 1675.0, 0.344, 0.156, 0.1, 0.0417, 0.0171, 0.01] | [10.0, 1.3, 0.3, 0.155, 0.1, 0.0555, 0.023, 0.01] | 0 | [30.0, 32.0, 35.0, 37.0, 39.0, 50.0, 70.0, 88.0] | [60.0, 70.0, 80.0, 87.0, 94.0, 110.0, 150.0, 216.0]
HV 125A | HV 125A | 125 | 0 | [10.0, 1.82, 0.344, 0.1, 0.0467, 0.0269, 0.01] | [10.0, 2.478, 0.426, 0.1, 0.0427, 0.0211, 0.01] | 0 | [375.0, 500.0, 700.0, 925.0, 1200.0, 1500.0, 2341.0] | [750.0, 1000.0, 1500.0, 2200.0, 3000.0, 4000.0, 5765.0]
HV 160A | HV 160A | 160 | 0 | [10.0, 4.15, 1.03, 0.198, 0.1, 0.051, 0.0172, 0.01] | [10.0, 2.3, 0.734, 0.274, 0.1, 0.046, 0.0177, 0.01] | 0 | [480.0, 550.0, 700.0, 1000.0, 1260.0, 1600.0, 2500.0, 3227.0] | [960.0, 1300.0, 1700.0, 2200.0, 2996.0, 4000.0, 6000.0, 7946.0]
HV 16A | HV 16A | 16 | 0 | [10.0, 0.352, 0.164, 0.1, 0.0649, 0.0342, 0.01] | [10.0, 2.34, 0.722, 0.181, 0.1, 0.055, 0.0296, 0.01] | 0 | [48.0, 60.0, 65.0, 71.0, 80.0, 100.0, 162.0] | [96.0, 110.0, 125.0, 150.0, 168.0, 200.0, 250.0, 398.0]
HV 200A | HV 200A | 200 | 0 | [10.0, 4.267, 1.21, 0.403, 0.1, 0.058, 0.022, 0.01] | [10.0, 3.73, 1.654, 0.328, 0.1, 0.0531, 0.019, 0.01] | 0 | [600.0, 700.0, 900.0, 1150.0, 1665.0, 2000.0, 3000.0, 4313.0] | [1200.0, 1500.0, 1800.0, 2700.0, 3960.0, 5000.0, 7500.0, 10620.0]
HV 20A | HV 20A | 20 | 0 | [10.0, 1.3, 0.3, 0.155, 0.1, 0.0555, 0.023, 0.01] | [10.0, 1.3, 0.161, 0.1, 0.0611, 0.0399, 0.0141, 0.01] | 0 | [60.0, 70.0, 80.0, 87.0, 94.0, 110.0, 150.0, 216.0] | [120.0, 150.0, 200.0, 223.0, 260.0, 300.0, 450.0, 532.0]
HV 25A | HV 25A | 25 | 0 | [10.0, 2.512, 0.833, 0.299, 0.1, 0.0372, 0.0223, 0.01] | [10.0, 3.125, 0.597, 0.198, 0.1, 0.0378, 0.022, 0.01] | 0 | [75.0, 82.0, 90.0, 100.0, 124.0, 170.0, 200.0, 289.0] | [150.0, 170.0, 210.0, 250.0, 294.0, 400.0, 500.0, 711.0]
HV 31.5A | HV 31.5A | 31.5 | 0 | [10.0, 2.34, 0.722, 0.181, 0.1, 0.055, 0.0296, 0.01] | [10.0, 2.84, 0.368, 0.164, 0.1, 0.0621, 0.0378, 0.0195, 0.01] | 0 | [95.0, 110.0, 125.0, 150.0, 165.0, 200.0, 250.0, 390.0] | [189.0, 220.0, 300.0, 350.0, 393.0, 450.0, 530.0, 700.0, 960.0]
HV 40A | HV 40A | 40 | 0 | [10.0, 1.3, 0.161, 0.1, 0.0611, 0.0399, 0.0141, 0.01] | [10.0, 2.05, 0.369, 0.198, 0.1, 0.051, 0.0298, 0.01] | 0 | [120.0, 150.0, 200.0, 223.0, 260.0, 300.0, 450.0, 532.0] | [240.0, 300.0, 400.0, 450.0, 530.0, 650.0, 800.0, 1311.0]
HV 50A | HV 50A | 50 | 0 | [10.0, 3.215, 0.597, 0.198, 0.1, 0.0378, 0.022, 0.01] | [10.0, 3.64, 0.854, 0.281, 0.1, 0.0531, 0.022, 0.01] | 0 | [150.0, 170.0, 210.0, 250.0, 294.0, 400.0, 500.0, 711.0] | [300.0, 350.0, 450.0, 550.0, 700.0, 850.0, 1200.0, 1752.0]
HV 6.3A | HV 6.3A | 6.3 | 0 | [10.0, 1.39, 0.344, 0.168, 0.1, 0.056, 0.0263, 0.01] | [10.0, 1.711, 0.516, 0.198, 0.1, 0.0634, 0.0303, 0.01] | 0 | [19.0, 19.5, 20.4, 20.8, 22.0, 25.0, 32.0, 48.0] | [38.0, 40.0, 43.0, 48.0, 53.0, 60.0, 75.0, 118.0]
HV 63A | HV 63A | 63 | 0 | [10.0, 2.84, 0.368, 0.164, 0.1, 0.0621, 0.0378, 0.0195, 0.01] | [10.0, 1.82, 0.344, 0.1, 0.0467, 0.0269, 0.01] | 0 | [189.0, 220.0, 300.0, 350.0, 393.0, 450.0, 530.0, 700.0, 961.0] | [378.0, 500.0, 700.0, 934.0, 1200.0, 1500.0, 2366.0]
HV 80A | HV 80A | 80 | 0 | [10.0, 2.05, 0.369, 0.198, 0.1, 0.051, 0.0298, 0.01] | [10.0, 4.15, 1.03, 0.198, 0.1, 0.051, 0.0172, 0.01] | 0 | [240.0, 300.0, 400.0, 450.0, 530.0, 650.0, 800.0, 1311.0] | [480.0, 550.0, 700.0, 1000.0, 1260.0, 1600.0, 2500.0, 3227.0]
Siemens NH-1-100 | Siemens NH-1-100 | 100 | [5400.0, 2000.0, 400.0, 20.0, 1.0, 0.2, 0.012, 0.004] | 0 | 0 | [150.0, 190.0, 250.0, 430.0, 900.0, 1250.0, 2700.0, 3600.0] | 0 | 0
Siemens NH-1-125 | Siemens NH-1-125 | 125 | [4800.0, 120.0, 7.0, 0.1, 0.004] | 0 | 0 | [180.0, 400.0, 740.0, 2000.0, 4250.0] | 0 | 0
Siemens NH-1-16 | Siemens NH-1-16 | 16 | [4000.0, 400.0, 2.0, 0.1, 0.04, 0.01] | 0 | 0 | [26.0, 35.0, 75.0, 150.0, 200.0, 300.0] | 0 | 0
Siemens NH-1-160 | Siemens NH-1-160 | 160 | [4800.0, 120.0, 7.0, 0.1, 0.004] | 0 | 0 | [210.0, 500.0, 900.0, 2300.0, 5000.0] | 0 | 0
Siemens NH-1-25 | Siemens NH-1-25 | 25 | [4000.0, 1000.0, 10.0, 0.2, 0.02, 0.01] | 0 | 0 | [40.0, 50.0, 100.0, 210.0, 400.0, 500.0] | 0 | 0
Siemens NH-1-50 | Siemens NH-1-50 | 50 | [4000.0, 40.0, 4.0, 1.0, 0.02, 0.01] | 0 | 0 | [86.0, 200.0, 300.0, 400.0, 1000.0, 1280.0] | 0 | 0
Siemens NH-1-63 | Siemens NH-1-63 | 63 | [4000.0, 100.0, 10.0, 2.0, 0.04, 0.01] | 0 | 0 | [100.0, 200.0, 300.0, 400.0, 1000.0, 1500.0] | 0 | 0
Siemens NH-1-80 | Siemens NH-1-80 | 80 | [4800.0, 120.0, 7.0, 0.1, 0.01] | 0 | 0 | [150.58, 250.0, 450.0, 1150.0, 2470.0] | 0 | 0
Siemens NH-2-1000 | Siemens NH-2-1000 | 1000 | [4800.0, 120.0, 7.0, 0.1, 0.004] | 0 | 0 | [1900.0, 3500.0, 8400.0, 24000.0, 52000.0] | 0 | 0
Siemens NH-2-200 | Siemens NH-2-200 | 200 | [4800.0, 120.0, 7.0, 0.1, 0.004] | 0 | 0 | [280.0, 650.0, 1200.0, 3000.0, 7000.0] | 0 | 0
Siemens NH-2-224 | Siemens NH-2-224 | 224 | [4800.0, 120.0, 7.0, 0.2, 0.04, 0.004] | 0 | 0 | [400.0, 750.0, 1453.0, 3025.0, 4315.0, 7600.0] | 0 | 0
Siemens NH-2-250 | Siemens NH-2-250 | 250 | [4800.0, 120.0, 7.0, 0.1, 0.004] | 0 | 0 | [450.0, 800.0, 1650.0, 4000.0, 8500.0] | 0 | 0
Siemens NH-2-315 | Siemens NH-2-315 | 315 | [4800.0, 120.0, 7.0, 0.1, 0.004] | 0 | 0 | [550.0, 920.0, 1900.0, 5000.0, 11000.0] | 0 | 0
Siemens NH-2-355 | Siemens NH-2-355 | 355 | [4800.0, 120.0, 6.0, 0.1, 0.004] | 0 | 0 | [650.0, 1116.27, 2350.0, 5840.0, 12790.0] | 0 | 0
Siemens NH-2-400 | Siemens NH-2-400 | 400 | [4800.0, 120.0, 7.0, 0.1, 0.004] | 0 | 0 | [720.0, 1350.0, 2800.0, 6500.0, 15000.0] | 0 | 0
Siemens NH-2-425 | Siemens NH-2-425 | 425 | [4800.0, 120.0, 7.0, 0.1, 0.004] | 0 | 0 | [850.0, 1500.0, 3050.0, 7500.0, 16500.0] | 0 | 0
Siemens NH-2-630 | Siemens NH-2-630 | 630 | [4800.0, 120.0, 7.0, 0.1, 0.004] | 0 | 0 | [1200.0, 2000.0, 4800.0, 12000.0, 26000.0] | 0 | 0

## dtypes
| element | column | dtype
0 | bus | name | object
1 | bus | vn_kv | float64
2 | bus | type | object
3 | bus | zone | object
4 | bus | in_service | bool
5 | load | name | object
6 | load | bus | uint32
7 | load | p_mw | float64
8 | load | q_mvar | float64
9 | load | const_z_percent | float64
10 | load | const_i_percent | float64
11 | load | sn_mva | float64
12 | load | scaling | float64
13 | load | in_service | bool
14 | load | type | object
15 | ext_grid | name | object
16 | ext_grid | bus | uint32
17 | ext_grid | vm_pu | float64
18 | ext_grid | va_degree | float64
19 | ext_grid | slack_weight | float64
20 | ext_grid | in_service | bool
21 | line | name | object
22 | line | std_type | object
23 | line | from_bus | uint32
24 | line | to_bus | uint32
25 | line | length_km | float64
26 | line | r_ohm_per_km | float64
27 | line | x_ohm_per_km | float64
28 | line | c_nf_per_km | float64
29 | line | g_us_per_km | float64
30 | line | max_i_ka | float64
31 | line | df | float64
32 | line | parallel | uint32
33 | line | type | object
34 | line | in_service | bool
35 | trafo | name | object
36 | trafo | std_type | object
37 | trafo | hv_bus | uint32
38 | trafo | lv_bus | uint32
39 | trafo | sn_mva | float64
40 | trafo | vn_hv_kv | float64
41 | trafo | vn_lv_kv | float64
42 | trafo | vk_percent | float64
43 | trafo | vkr_percent | float64
44 | trafo | pfe_kw | float64
45 | trafo | i0_percent | float64
46 | trafo | shift_degree | float64
47 | trafo | tap_side | object
48 | trafo | tap_neutral | int32
49 | trafo | tap_min | int32
50 | trafo | tap_max | int32
51 | trafo | tap_step_percent | float64
52 | trafo | tap_step_degree | float64
53 | trafo | tap_pos | int32
54 | trafo | tap_phase_shifter | bool
55 | trafo | parallel | uint32
56 | trafo | df | float64
57 | trafo | in_service | bool
58 | line_geodata | coords | object
59 | bus_geodata | x | float64
60 | bus_geodata | y | float64
61 | bus_geodata | coords | object

## parameters
| version | format_version | converged | OPF_converged | name | f_hz | sn_mva
0 | 2.14.6 | 2.14.0 | FALSE | FALSE |  | 50 | 1