## bus
| name | vn_kv | type | zone | in_service
0 | bus_LV_2765-38_1_4_node_140 | 0.4 | n |  | TRUE
1 | bus_LV_2765-38_1_4_node_39 | 0.4 | n |  | TRUE
2 | bus_LV_2765-38_1_4_node_141 | 0.4 | n |  | TRUE
3 | bus_LV_2765-38_1_4_node_13 | 0.4 | n |  | TRUE
4 | bus_LV_2765-38_1_4_node_15 | 0.4 | n |  | TRUE
5 | bus_LV_2765-38_1_4_node_17 | 0.4 | n |  | TRUE
6 | bus_LV_2765-38_1_4_node_16 | 0.4 | n |  | TRUE
7 | bus_LV_2765-38_1_4_node_92 | 0.4 | n |  | TRUE
8 | bus_LV_2765-38_1_4_node_90 | 0.4 | n |  | TRUE
9 | bus_LV_2765-38_1_4_node_22 | 0.4 | n |  | TRUE
10 | bus_LV_2765-38_1_4_node_24 | 0.4 | n |  | TRUE
11 | bus_LV_2765-38_1_4_node_18 | 0.4 | n |  | TRUE
12 | bus_LV_2765-38_1_4_node_19 | 0.4 | n |  | TRUE
13 | bus_LV_2765-38_1_4_node_21 | 0.4 | n |  | TRUE
14 | bus_LV_2765-38_1_4_node_35 | 0.4 | n |  | TRUE
15 | bus_LV_2765-38_1_4_node_33 | 0.4 | n |  | TRUE
16 | bus_LV_2765-38_1_4_node_25 | 0.4 | n |  | TRUE
17 | bus_LV_2765-38_1_4_node_26 | 0.4 | n |  | TRUE
18 | bus_LV_2765-38_1_4_node_143 | 0.4 | n |  | TRUE
19 | bus_LV_2765-38_1_4_node_27 | 0.4 | n |  | TRUE
20 | bus_LV_2765-38_1_4_node_28 | 0.4 | n |  | TRUE
21 | bus_LV_2765-38_1_4_node_29 | 0.4 | n |  | TRUE
22 | bus_LV_2765-38_1_4_node_30 | 0.4 | n |  | TRUE
23 | bus_LV_2765-38_1_4_node_31 | 0.4 | n |  | TRUE
24 | bus_LV_2765-38_1_4_node_32 | 0.4 | n |  | TRUE
25 | bus_LV_2765-38_1_4_node_95 | 0.4 | n |  | TRUE
26 | bus_LV_2765-38_1_4_node_72 | 0.4 | n |  | TRUE
27 | bus_LV_2765-38_1_4_node_156 | 0.4 | n |  | TRUE
28 | bus_LV_2765-38_1_4_node_52 | 0.4 | n |  | TRUE
29 | bus_LV_2765-38_1_4_node_34 | 0.4 | n |  | TRUE
30 | bus_LV_2765-38_1_4_node_36 | 0.4 | n |  | TRUE
31 | bus_LV_2765-38_1_4_node_42 | 0.4 | n |  | TRUE
32 | bus_LV_2765-38_1_4_node_142 | 0.4 | n |  | TRUE
33 | bus_LV_2765-38_1_4_node_49 | 0.4 | n |  | TRUE
34 | bus_LV_2765-38_1_4_node_50 | 0.4 | n |  | TRUE
35 | bus_LV_2765-38_1_4_node_51 | 0.4 | n |  | TRUE
36 | bus_LV_2765-38_1_4_node_73 | 0.4 | n |  | TRUE
37 | bus_LV_2765-38_1_4_node_58 | 0.4 | n |  | TRUE
38 | bus_LV_2765-38_1_4_node_145 | 0.4 | n |  | TRUE
39 | bus_LV_2765-38_1_4_node_88 | 0.4 | n |  | TRUE
40 | bus_LV_2765-38_1_4_node_60 | 0.4 | n |  | TRUE
41 | bus_LV_2765-38_1_4_node_61 | 0.4 | n |  | TRUE
42 | bus_LV_2765-38_1_4_node_62 | 0.4 | n |  | TRUE
43 | bus_LV_2765-38_1_4_node_63 | 0.4 | n |  | TRUE
44 | bus_LV_2765-38_1_4_node_64 | 0.4 | n |  | TRUE
45 | bus_LV_2765-38_1_4_node_65 | 0.4 | n |  | TRUE
46 | bus_LV_2765-38_1_4_node_76 | 0.4 | n |  | TRUE
47 | bus_LV_2765-38_1_4_node_66 | 0.4 | n |  | TRUE
48 | bus_LV_2765-38_1_4_node_67 | 0.4 | n |  | TRUE
49 | bus_LV_2765-38_1_4_node_68 | 0.4 | n |  | TRUE
50 | bus_LV_2765-38_1_4_node_70 | 0.4 | n |  | TRUE
51 | bus_LV_2765-38_1_4_node_69 | 0.4 | n |  | TRUE
52 | bus_LV_2765-38_1_4_node_71 | 0.4 | n |  | TRUE
53 | bus_LV_2765-38_1_4_node_75 | 0.4 | n |  | TRUE
54 | bus_LV_2765-38_1_4_node_74 | 0.4 | n |  | TRUE
55 | bus_LV_2765-38_1_4_node_146 | 0.4 | n |  | TRUE
56 | bus_LV_2765-38_1_4_node_77 | 0.4 | n |  | TRUE
57 | bus_LV_2765-38_1_4_node_78 | 0.4 | n |  | TRUE
58 | bus_LV_2765-38_1_4_node_79 | 0.4 | n |  | TRUE
59 | bus_LV_2765-38_1_4_node_80 | 0.4 | n |  | TRUE
60 | bus_LV_2765-38_1_4_node_96 | 0.4 | n |  | TRUE
61 | bus_LV_2765-38_1_4_node_85 | 0.4 | n |  | TRUE
62 | bus_LV_2765-38_1_4_node_81 | 0.4 | n |  | TRUE
63 | bus_LV_2765-38_1_4_node_82 | 0.4 | n |  | TRUE
64 | bus_LV_2765-38_1_4_node_83 | 0.4 | n |  | TRUE
65 | bus_LV_2765-38_1_4_node_84 | 0.4 | n |  | TRUE
66 | bus_LV_2765-38_1_4_node_89 | 0.4 | n |  | TRUE
67 | bus_LV_2765-38_1_4_node_86 | 0.4 | n |  | TRUE
68 | bus_LV_2765-38_1_4_node_87 | 0.4 | n |  | TRUE
69 | bus_LV_2765-38_1_4_node_93 | 0.4 | n |  | TRUE
70 | bus_LV_2765-38_1_4_node_94 | 0.4 | n |  | TRUE
71 | bus_MV_569_0_node_138 | 20 | n |  | TRUE

## load
| name | bus | p_mw | q_mvar | const_z_percent | const_i_percent | sn_mva | scaling | in_service | type
0 | LV_2765-38_1_4_load_140 | 0 | 0.0055263 | 0.001385 | 0 | 0 |  | 1 | TRUE | wye
1 | LV_2765-38_1_4_load_141 | 2 | 0.01127 | 0.0028245 | 0 | 0 |  | 1 | TRUE | wye
2 | LV_2765-38_1_4_load_13 | 3 | 0.014344 | 0.003595 | 0 | 0 |  | 1 | TRUE | wye
3 | LV_2765-38_1_4_load_92 | 7 | 0.0057904 | 0.0014512 | 0 | 0 |  | 1 | TRUE | wye
4 | LV_2765-38_1_4_load_90 | 8 | 0.0045783 | 0.0011474 | 0 | 0 |  | 1 | TRUE | wye
5 | LV_2765-38_1_4_load_22 | 9 | 0.011077 | 0.0027763 | 0 | 0 |  | 1 | TRUE | wye
6 | LV_2765-38_1_4_load_24 | 10 | 0.0071174 | 0.0017838 | 0 | 0 |  | 1 | TRUE | wye
7 | LV_2765-38_1_4_load_18 | 11 | 0.0073971 | 0.0018539 | 0 | 0 |  | 1 | TRUE | wye
8 | LV_2765-38_1_4_load_35 | 14 | 0.0082933 | 0.0020785 | 0 | 0 |  | 1 | TRUE | wye
9 | LV_2765-38_1_4_load_33 | 15 | 0.0079533 | 0.0019933 | 0 | 0 |  | 1 | TRUE | wye
10 | LV_2765-38_1_4_load_25 | 16 | 0.0073986 | 0.0018543 | 0 | 0 |  | 1 | TRUE | wye
11 | LV_2765-38_1_4_load_143 | 18 | 0.010163 | 0.0025472 | 0 | 0 |  | 1 | TRUE | wye
12 | LV_2765-38_1_4_load_27 | 19 | 0.0046186 | 0.0011575 | 0 | 0 |  | 1 | TRUE | wye
13 | LV_2765-38_1_4_load_28 | 20 | 0.0087104 | 0.002183 | 0 | 0 |  | 1 | TRUE | wye
14 | LV_2765-38_1_4_load_31 | 23 | 0.00081261 | 0.00020366 | 0 | 0 |  | 1 | TRUE | wye
15 | LV_2765-38_1_4_load_72 | 26 | 0.0034678 | 0.00086912 | 0 | 0 |  | 1 | TRUE | wye
16 | LV_2765-38_1_4_load_156 | 27 | 0.0026541 | 0.00066519 | 0 | 0 |  | 1 | TRUE | wye
17 | LV_2765-38_1_4_load_42 | 31 | 0.017334 | 0.0043444 | 0 | 0 |  | 1 | TRUE | wye
18 | LV_2765-38_1_4_load_142 | 32 | 0.0055617 | 0.0013939 | 0 | 0 |  | 1 | TRUE | wye
19 | LV_2765-38_1_4_load_49 | 33 | 0.0021398 | 0.00053629 | 0 | 0 |  | 1 | TRUE | wye
20 | LV_2765-38_1_4_load_50 | 34 | 0.0020173 | 0.00050557 | 0 | 0 |  | 1 | TRUE | wye
21 | LV_2765-38_1_4_load_73 | 36 | 0.011004 | 0.0027579 | 0 | 0 |  | 1 | TRUE | wye
22 | LV_2765-38_1_4_load_145 | 38 | 0.0020229 | 0.00050698 | 0 | 0 |  | 1 | TRUE | wye
23 | LV_2765-38_1_4_load_60 | 40 | 0.0040338 | 0.001011 | 0 | 0 |  | 1 | TRUE | wye
24 | LV_2765-38_1_4_load_61 | 41 | 0.0016925 | 0.00042418 | 0 | 0 |  | 1 | TRUE | wye
25 | LV_2765-38_1_4_load_63 | 43 | 0.0039513 | 0.0009903 | 0 | 0 |  | 1 | TRUE | wye
26 | LV_2765-38_1_4_load_76 | 46 | 0.0033968 | 0.00085132 | 0 | 0 |  | 1 | TRUE | wye
27 | LV_2765-38_1_4_load_66 | 47 | 0.0027029 | 0.00067742 | 0 | 0 |  | 1 | TRUE | wye
28 | LV_2765-38_1_4_load_67 | 48 | 0.0050313 | 0.001261 | 0 | 0 |  | 1 | TRUE | wye
29 | LV_2765-38_1_4_load_68 | 49 | 0.0028125 | 0.00070488 | 0 | 0 |  | 1 | TRUE | wye
30 | LV_2765-38_1_4_load_69 | 51 | 0.0039356 | 0.00098636 | 0 | 0 |  | 1 | TRUE | wye
31 | LV_2765-38_1_4_load_75 | 53 | 0.0015948 | 0.00039971 | 0 | 0 |  | 1 | TRUE | wye
32 | LV_2765-38_1_4_load_74 | 54 | 0.0046374 | 0.0011622 | 0 | 0 |  | 1 | TRUE | wye
33 | LV_2765-38_1_4_load_146 | 55 | 0.0077603 | 0.0019449 | 0 | 0 |  | 1 | TRUE | wye
34 | LV_2765-38_1_4_load_77 | 56 | 0.0032928 | 0.00082524 | 0 | 0 |  | 1 | TRUE | wye
35 | LV_2765-38_1_4_load_79 | 58 | 0.002084 | 0.00052229 | 0 | 0 |  | 1 | TRUE | wye
36 | LV_2765-38_1_4_load_85 | 61 | 0.0016394 | 0.00041087 | 0 | 0 |  | 1 | TRUE | wye
37 | LV_2765-38_1_4_load_81 | 62 | 0.0061448 | 0.00154 | 0 | 0 |  | 1 | TRUE | wye
38 | LV_2765-38_1_4_load_83 | 64 | 0.0063202 | 0.001584 | 0 | 0 |  | 1 | TRUE | wye
39 | LV_2765-38_1_4_load_89 | 66 | 0.008497 | 0.0021295 | 0 | 0 |  | 1 | TRUE | wye
40 | LV_2765-38_1_4_load_86 | 67 | 0.00413 | 0.0010351 | 0 | 0 |  | 1 | TRUE | wye
41 | LV_2765-38_1_4_load_87 | 68 | 0.0056177 | 0.0014079 | 0 | 0 |  | 1 | TRUE | wye
42 | LV_2765-38_1_4_load_94 | 70 | 0.0043474 | 0.0010896 | 0 | 0 |  | 1 | TRUE | wye

## ext_grid
| name | bus | vm_pu | va_degree | slack_weight | in_service
0 |  | 21 | 1 | 0 | 1 | TRUE

## line
| name | std_type | from_bus | to_bus | length_km | r_ohm_per_km | x_ohm_per_km | c_nf_per_km | g_us_per_km | max_i_ka | df | parallel | type | in_service
0 | LV_2765-38_1_4_line_0 |  | 0 | 1 | 0.017759 | 0.125 | 0.08 | 261 | 0 | 0.364 | 1 | 1 | cs | TRUE
1 | LV_2765-38_1_4_line_1 |  | 0 | 2 | 0.012747 | 0.125 | 0.08 | 261 | 0 | 0.364 | 1 | 1 | cs | TRUE
2 | LV_2765-38_1_4_line_2 |  | 1 | 32 | 0.028496 | 0.125 | 0.08 | 261 | 0 | 0.364 | 1 | 1 | cs | TRUE
3 | LV_2765-38_1_4_line_3 |  | 1 | 29 | 0.098385 | 0.125 | 0.08 | 261 | 0 | 0.364 | 1 | 1 | cs | TRUE
4 | LV_2765-38_1_4_line_4 |  | 3 | 4 | 0.024878 | 0.125 | 0.08 | 261 | 0 | 0.364 | 1 | 1 | cs | TRUE
5 | LV_2765-38_1_4_line_5 |  | 4 | 5 | 0.015001 | 0.125 | 0.08 | 261 | 0 | 0.364 | 1 | 1 | cs | TRUE
6 | LV_2765-38_1_4_line_6 |  | 4 | 6 | 0.012016 | 0.125 | 0.08 | 261 | 0 | 0.364 | 1 | 1 | cs | TRUE
7 | LV_2765-38_1_4_line_7 |  | 5 | 9 | 0.032486 | 0.125 | 0.08 | 261 | 0 | 0.364 | 1 | 1 | cs | TRUE
8 | LV_2765-38_1_4_line_8 |  | 5 | 10 | 0.021817 | 0.125 | 0.08 | 261 | 0 | 0.364 | 1 | 1 | cs | TRUE
9 | LV_2765-38_1_4_line_9 |  | 6 | 7 | 0.032096 | 0.125 | 0.08 | 261 | 0 | 0.364 | 1 | 1 | cs | TRUE
10 | LV_2765-38_1_4_line_10 |  | 6 | 8 | 0.020851 | 0.125 | 0.08 | 261 | 0 | 0.364 | 1 | 1 | cs | TRUE
11 | LV_2765-38_1_4_line_11 |  | 7 | 69 | 0.0019372 | 0.125 | 0.08 | 261 | 0 | 0.364 | 1 | 1 | cs | TRUE
12 | LV_2765-38_1_4_line_12 |  | 9 | 12 | 0.027649 | 0.125 | 0.08 | 261 | 0 | 0.364 | 1 | 1 | cs | TRUE
13 | LV_2765-38_1_4_line_13 |  | 10 | 16 | 0.017707 | 0.125 | 0.08 | 261 | 0 | 0.364 | 1 | 1 | cs | TRUE
14 | LV_2765-38_1_4_line_14 |  | 11 | 12 | 0.035751 | 0.125 | 0.08 | 261 | 0 | 0.364 | 1 | 1 | cs | TRUE
15 | LV_2765-38_1_4_line_15 |  | 12 | 13 | 0.028546 | 0.125 | 0.08 | 261 | 0 | 0.364 | 1 | 1 | cs | TRUE
16 | LV_2765-38_1_4_line_16 |  | 13 | 14 | 0.014456 | 0.125 | 0.08 | 261 | 0 | 0.364 | 1 | 1 | cs | TRUE
17 | LV_2765-38_1_4_line_17 |  | 13 | 15 | 0.074113 | 0.125 | 0.08 | 261 | 0 | 0.364 | 1 | 1 | cs | TRUE
18 | LV_2765-38_1_4_line_18 |  | 15 | 29 | 0.021503 | 0.125 | 0.08 | 261 | 0 | 0.364 | 1 | 1 | cs | TRUE
19 | LV_2765-38_1_4_line_19 |  | 16 | 17 | 0.01208 | 0.125 | 0.08 | 261 | 0 | 0.364 | 1 | 1 | cs | TRUE
20 | LV_2765-38_1_4_line_20 |  | 17 | 18 | 0.03501 | 0.125 | 0.08 | 261 | 0 | 0.364 | 1 | 1 | cs | TRUE
21 | LV_2765-38_1_4_line_21 |  | 19 | 20 | 0.025204 | 0.125 | 0.08 | 261 | 0 | 0.364 | 1 | 1 | cs | TRUE
22 | LV_2765-38_1_4_line_22 |  | 19 | 21 | 0.015854 | 0.125 | 0.08 | 261 | 0 | 0.364 | 1 | 2 | cs | TRUE
23 | LV_2765-38_1_4_line_23 |  | 20 | 22 | 0.010647 | 0.125 | 0.08 | 261 | 0 | 0.364 | 1 | 1 | cs | TRUE
24 | LV_2765-38_1_4_line_24 |  | 21 | 23 | 0.01335 | 0.125 | 0.08 | 261 | 0 | 0.364 | 1 | 1 | cs | TRUE
25 | LV_2765-38_1_4_line_25 |  | 21 | 24 | 0.044844 | 0.125 | 0.08 | 261 | 0 | 0.364 | 1 | 1 | cs | TRUE
26 | LV_2765-38_1_4_line_26 |  | 22 | 25 | 0.014355 | 0.125 | 0.08 | 261 | 0 | 0.364 | 1 | 1 | cs | TRUE
27 | LV_2765-38_1_4_line_27 |  | 23 | 26 | 0.017085 | 0.125 | 0.08 | 261 | 0 | 0.364 | 1 | 1 | cs | TRUE
28 | LV_2765-38_1_4_line_28 |  | 24 | 27 | 0.00911 | 0.125 | 0.08 | 261 | 0 | 0.364 | 1 | 1 | cs | TRUE
29 | LV_2765-38_1_4_line_29 |  | 24 | 28 | 0.037947 | 0.125 | 0.08 | 261 | 0 | 0.364 | 1 | 1 | cs | TRUE
30 | LV_2765-38_1_4_line_30 |  | 25 | 70 | 0.010427 | 0.125 | 0.08 | 261 | 0 | 0.364 | 1 | 1 | cs | TRUE
31 | LV_2765-38_1_4_line_31 |  | 26 | 47 | 0.028969 | 0.125 | 0.08 | 261 | 0 | 0.364 | 1 | 1 | cs | TRUE
32 | LV_2765-38_1_4_line_32 |  | 28 | 36 | 0.030898 | 0.125 | 0.08 | 261 | 0 | 0.364 | 1 | 1 | cs | TRUE
33 | LV_2765-38_1_4_line_33 |  | 28 | 35 | 0.066962 | 0.125 | 0.08 | 261 | 0 | 0.364 | 1 | 1 | cs | TRUE
34 | LV_2765-38_1_4_line_34 |  | 29 | 30 | 0.011901 | 0.125 | 0.08 | 261 | 0 | 0.364 | 1 | 1 | cs | TRUE
35 | LV_2765-38_1_4_line_35 |  | 30 | 31 | 0.015374 | 0.125 | 0.08 | 261 | 0 | 0.364 | 1 | 1 | cs | TRUE
36 | LV_2765-38_1_4_line_36 |  | 33 | 34 | 0.012865 | 0.125 | 0.08 | 261 | 0 | 0.364 | 1 | 1 | cs | TRUE
37 | LV_2765-38_1_4_line_37 |  | 34 | 35 | 0.016211 | 0.125 | 0.08 | 261 | 0 | 0.364 | 1 | 1 | cs | TRUE
38 | LV_2765-38_1_4_line_38 |  | 36 | 53 | 0.034224 | 0.125 | 0.08 | 261 | 0 | 0.364 | 1 | 1 | cs | TRUE
39 | LV_2765-38_1_4_line_39 |  | 37 | 38 | 0.014819 | 0.125 | 0.08 | 261 | 0 | 0.364 | 1 | 1 | cs | TRUE
40 | LV_2765-38_1_4_line_40 |  | 37 | 39 | 0.043986 | 0.125 | 0.08 | 261 | 0 | 0.364 | 1 | 1 | cs | TRUE
41 | LV_2765-38_1_4_line_41 |  | 39 | 68 | 0.035841 | 0.125 | 0.08 | 261 | 0 | 0.364 | 1 | 1 | cs | TRUE
42 | LV_2765-38_1_4_line_42 |  | 40 | 41 | 0.036035 | 0.125 | 0.08 | 261 | 0 | 0.364 | 1 | 1 | cs | TRUE
43 | LV_2765-38_1_4_line_43 |  | 40 | 42 | 0.016839 | 0.125 | 0.08 | 261 | 0 | 0.364 | 1 | 1 | cs | TRUE
44 | LV_2765-38_1_4_line_44 |  | 41 | 43 | 0.011732 | 0.125 | 0.08 | 261 | 0 | 0.364 | 1 | 1 | cs | TRUE
45 | LV_2765-38_1_4_line_45 |  | 42 | 44 | 0.038272 | 0.125 | 0.08 | 261 | 0 | 0.364 | 1 | 1 | cs | TRUE
46 | LV_2765-38_1_4_line_46 |  | 43 | 45 | 0.01728 | 0.125 | 0.08 | 261 | 0 | 0.364 | 1 | 1 | cs | TRUE
47 | LV_2765-38_1_4_line_47 |  | 44 | 46 | 0.056893 | 0.125 | 0.08 | 261 | 0 | 0.364 | 1 | 1 | cs | TRUE
48 | LV_2765-38_1_4_line_48 |  | 45 | 47 | 0.039005 | 0.125 | 0.08 | 261 | 0 | 0.364 | 1 | 1 | cs | TRUE
49 | LV_2765-38_1_4_line_49 |  | 45 | 48 | 0.020158 | 0.125 | 0.08 | 261 | 0 | 0.364 | 1 | 1 | cs | TRUE
50 | LV_2765-38_1_4_line_50 |  | 45 | 49 | 0.019201 | 0.125 | 0.08 | 261 | 0 | 0.364 | 1 | 1 | cs | TRUE
51 | LV_2765-38_1_4_line_51 |  | 46 | 55 | 0.05252 | 0.125 | 0.08 | 261 | 0 | 0.364 | 1 | 1 | cs | TRUE
52 | LV_2765-38_1_4_line_52 |  | 48 | 50 | 0.017274 | 0.125 | 0.08 | 261 | 0 | 0.364 | 1 | 1 | cs | TRUE
53 | LV_2765-38_1_4_line_53 |  | 50 | 52 | 0.007545 | 0.125 | 0.08 | 261 | 0 | 0.364 | 1 | 1 | cs | TRUE
54 | LV_2765-38_1_4_line_54 |  | 51 | 52 | 0.011948 | 0.125 | 0.08 | 261 | 0 | 0.364 | 1 | 1 | cs | TRUE
55 | LV_2765-38_1_4_line_55 |  | 53 | 54 | 0.0073626 | 0.125 | 0.08 | 261 | 0 | 0.364 | 1 | 1 | cs | TRUE
56 | LV_2765-38_1_4_line_56 |  | 55 | 60 | 0.058933 | 0.125 | 0.08 | 261 | 0 | 0.364 | 1 | 1 | cs | TRUE
57 | LV_2765-38_1_4_line_57 |  | 56 | 57 | 0.0094592 | 0.125 | 0.08 | 261 | 0 | 0.364 | 1 | 1 | cs | TRUE
58 | LV_2765-38_1_4_line_58 |  | 57 | 58 | 0.013222 | 0.125 | 0.08 | 261 | 0 | 0.364 | 1 | 1 | cs | TRUE
59 | LV_2765-38_1_4_line_59 |  | 57 | 59 | 0.023437 | 0.125 | 0.08 | 261 | 0 | 0.364 | 1 | 1 | cs | TRUE
60 | LV_2765-38_1_4_line_60 |  | 59 | 60 | 0.005079 | 0.125 | 0.08 | 261 | 0 | 0.364 | 1 | 1 | cs | TRUE
61 | LV_2765-38_1_4_line_61 |  | 59 | 61 | 0.032204 | 0.125 | 0.08 | 261 | 0 | 0.364 | 1 | 1 | cs | TRUE
62 | LV_2765-38_1_4_line_62 |  | 61 | 63 | 0.01894 | 0.125 | 0.08 | 261 | 0 | 0.364 | 1 | 1 | cs | TRUE
63 | LV_2765-38_1_4_line_63 |  | 62 | 63 | 0.01774 | 0.125 | 0.08 | 261 | 0 | 0.364 | 1 | 1 | cs | TRUE
64 | LV_2765-38_1_4_line_64 |  | 62 | 64 | 0.043299 | 0.125 | 0.08 | 261 | 0 | 0.364 | 1 | 1 | cs | TRUE
65 | LV_2765-38_1_4_line_65 |  | 63 | 65 | 0.006397 | 0.125 | 0.08 | 261 | 0 | 0.364 | 1 | 1 | cs | TRUE
66 | LV_2765-38_1_4_line_66 |  | 65 | 66 | 0.023016 | 0.125 | 0.08 | 261 | 0 | 0.364 | 1 | 1 | cs | TRUE
67 | LV_2765-38_1_4_line_67 |  | 65 | 67 | 0.0083656 | 0.125 | 0.08 | 261 | 0 | 0.364 | 1 | 1 | cs | TRUE
68 | LV_2765-38_1_4_line_68 |  | 67 | 68 | 0.02415 | 0.125 | 0.08 | 261 | 0 | 0.364 | 1 | 1 | cs | TRUE
69 | LV_2765-38_1_4_line_69 |  | 69 | 70 | 0.0126 | 0.125 | 0.08 | 261 | 0 | 0.364 | 1 | 1 | cs | TRUE

## trafo
| name | std_type | hv_bus | lv_bus | sn_mva | vn_hv_kv | vn_lv_kv | vk_percent | vkr_percent | pfe_kw | i0_percent | shift_degree | tap_side | tap_neutral | tap_min | tap_max | tap_step_percent | tap_step_degree | tap_pos | tap_phase_shifter | parallel | df | in_service
0 | LV_2765-38_1_4_trafo_29 | 0.63 MVA 20/0.4 kV | 71 | 21 | 0.63 | 20 | 0.4 | 6 | 1.206 | 1.65 | 0.2619 | 150 | hv | 0 | -2 | 2 | 2.5 | 0 | 0 | FALSE | 1 | 1 | TRUE

## line_geodata
| x0 | y0 | x1 | y1 | x2 | y2 | x3 | y3 | x4 | y4 | x5 | y5 | x6 | y6 | x7 | y7 | x8 | y8 | x9 | y9 | x10 | y10 | x11 | y11 | x12 | y12 | x13 | y13 | x14 | y14
0 | 2609169.0078 | 1265280.2644 | 2609151.9093 | 1265285.0629
1 | 2609148.3787 | 1265294.1311 | 2609147.9986 | 1265291.5621 | 2609147.1784 | 1265286.3906 | 2609151.9093 | 1265285.0629
2 | 2609188.3225 | 1265288.8112 | 2609187.3975 | 1265283.2281 | 2609171.0091 | 1265286.1716 | 2609169.0078 | 1265280.2644
3 | 2609107.4771 | 1265266.0823 | 2609109.2818 | 1265267.6195 | 2609111.4715 | 1265268.5235 | 2609114.2574 | 1265268.4833 | 2609116.5998 | 1265267.9865 | 2609118.7254 | 1265266.4665 | 2609120.212 | 1265264.3228 | 2609120.8859 | 1265261.811 | 2609128.7468 | 1265261.6785 | 2609141.3804 | 1265257.1948 | 2609145.6213 | 1265251.1416 | 2609159.5793 | 1265247.1714 | 2609161.9151 | 1265246.1076 | 2609163.8245 | 1265252.9819 | 2609169.0078 | 1265280.2644
4 | 2608994.8484 | 1265353.683 | 2608969.9851 | 1265352.8184
5 | 2608991.874 | 1265338.9794 | 2608994.8484 | 1265353.683
6 | 2608994.8484 | 1265353.683 | 2608996.9756 | 1265360.9912 | 2608998.2292 | 1265363.5171 | 2608999.7949 | 1265363.7641
7 | 2608991.874 | 1265338.9794 | 2608988.4517 | 1265321.6511 | 2608987.9012 | 1265306.8384
8 | 2608991.874 | 1265338.9794 | 2609013.6675 | 1265337.9735
9 | 2608999.7949 | 1265363.7641 | 2609031.8156 | 1265365.9622
10 | 2608999.7949 | 1265363.7641 | 2608999.4086 | 1265370.2569 | 2609003.9711 | 1265383.8593
11 | 2609033.7483 | 1265366.0949 | 2609031.8156 | 1265365.9622
12 | 2608986.8744 | 1265279.2082 | 2608987.9012 | 1265306.8384
13 | 2609013.6675 | 1265337.9735 | 2609031.3554 | 1265337.1572
14 | 2608986.8744 | 1265279.2082 | 2608984.6532 | 1265243.5266
15 | 2608986.8744 | 1265279.2082 | 2608991.3018 | 1265279.1482 | 2609015.4845 | 1265280.1632
16 | 2609015.4845 | 1265280.1632 | 2609015.6118 | 1265265.709
17 | 2609015.4845 | 1265280.1632 | 2609023.9551 | 1265280.0982 | 2609026.8866 | 1265278.3904 | 2609030.1979 | 1265274.5483 | 2609033.0531 | 1265273.5186 | 2609038.4654 | 1265274.3496 | 2609043.4798 | 1265274.4795 | 2609061.6344 | 1265273.6176 | 2609070.9186 | 1265273.276 | 2609087.0485 | 1265271.9441
18 | 2609107.4771 | 1265266.0823 | 2609103.8367 | 1265268.4784 | 2609096.7873 | 1265269.7908 | 2609087.0485 | 1265271.9441
19 | 2609043.423 | 1265336.6002 | 2609031.3554 | 1265337.1572
20 | 2609043.423 | 1265336.6002 | 2609043.316 | 1265332.6974 | 2609061.1754 | 1265332.7134 | 2609061.3086 | 1265319.4155
21 | 2609106.8241 | 1265371.4554 | 2609099.2757 | 1265370.7201 | 2609081.6914 | 1265369.5981
22 | 2609122.6284 | 1265372.6571 | 2609115.0471 | 1265372.2564 | 2609106.8241 | 1265371.4554
23 | 2609071.0664 | 1265368.9202 | 2609081.6914 | 1265369.5981
24 | 2609122.6284 | 1265372.6571 | 2609122.2051 | 1265386.0001
25 | 2609122.6284 | 1265372.6571 | 2609150.6973 | 1265372.767 | 2609167.4291 | 1265371.5585
26 | 2609056.7098 | 1265367.831 | 2609071.0664 | 1265368.9202
27 | 2609121.6632 | 1265403.0767 | 2609122.2051 | 1265386.0001
28 | 2609167.4291 | 1265371.5585 | 2609165.2818 | 1265362.7046
29 | 2609167.4291 | 1265371.5585 | 2609186.8429 | 1265369.3425 | 2609205.1582 | 1265366.6022
30 | 2609056.7098 | 1265367.831 | 2609046.312 | 1265367.0448
31 | 2609121.6632 | 1265403.0767 | 2609143.8231 | 1265421.7348
32 | 2609205.1582 | 1265366.6022 | 2609206.9339 | 1265397.449
33 | 2609270.1094 | 1265349.5801 | 2609223.4385 | 1265362.1941 | 2609205.1582 | 1265366.6022
34 | 2609107.4771 | 1265266.0823 | 2609105.9446 | 1265263.7673 | 2609105.6691 | 1265261.7655 | 2609105.8459 | 1265259.4086 | 2609106.7377 | 1265257.2084 | 2609108.2614 | 1265255.3984
35 | 2609108.2614 | 1265255.3984 | 2609105.1338 | 1265252.436 | 2609101.9016 | 1265248.873 | 2609100.646 | 1265242.7446
36 | 2609262.1096 | 1265321.7036 | 2609262.2654 | 1265324.4171 | 2609265.2851 | 1265334.104
37 | 2609270.1094 | 1265349.5801 | 2609265.2851 | 1265334.104
38 | 2609206.9339 | 1265397.449 | 2609200.4958 | 1265431.0619
39 | 2609322.6563 | 1265359.0464 | 2609328.1134 | 1265360.089 | 2609336.7099 | 1265356.5334
40 | 2609336.7099 | 1265356.5334 | 2609343.2457 | 1265365.8612 | 2609346.9857 | 1265371.9268 | 2609355.3487 | 1265382.792 | 2609360.3165 | 1265388.5037 | 2609363.1878 | 1265391.5548
41 | 2609363.1878 | 1265391.5548 | 2609356.5422 | 1265394.6687 | 2609348.6619 | 1265397.6584 | 2609328.5995 | 1265398.3285
42 | 2609143.5464 | 1265519.5562 | 2609140.3181 | 1265483.6661
43 | 2609145.0549 | 1265536.3272 | 2609143.5464 | 1265519.5562
44 | 2609139.267 | 1265471.9811 | 2609140.3181 | 1265483.6661
45 | 2609145.0549 | 1265536.3272 | 2609183.4174 | 1265534.9631
46 | 2609137.7189 | 1265454.7705 | 2609139.267 | 1265471.9811
47 | 2609183.4174 | 1265534.9631 | 2609181.3164 | 1265525.4644 | 2609179.7159 | 1265513.676 | 2609175.6969 | 1265493.1555 | 2609179.4307 | 1265488.6471 | 2609187.9044 | 1265487.9346
48 | 2609137.7189 | 1265454.7705 | 2609133.935 | 1265447.7487 | 2609137.9554 | 1265438.0593 | 2609137.8696 | 1265435.1016 | 2609136.8378 | 1265425.4711 | 2609143.8231 | 1265421.7348
49 | 2609137.7189 | 1265454.7705 | 2609117.5904 | 1265455.8594
50 | 2609137.7189 | 1265454.7705 | 2609156.8618 | 1265453.2756
51 | 2609234.2368 | 1265463.2031 | 2609187.9044 | 1265487.9346
52 | 2609100.3412 | 1265456.7925 | 2609117.5904 | 1265455.8594
53 | 2609100.3412 | 1265456.7925 | 2609092.7888 | 1265457.2701
54 | 2609092.7888 | 1265457.2701 | 2609089.0841 | 1265457.498 | 2609085.5793 | 1265455.0465 | 2609087.4518 | 1265451.558
55 | 2609200.4958 | 1265431.0619 | 2609200.5173 | 1265436.6658 | 2609200.5043 | 1265438.4244
56 | 2609293.1008 | 1265462.3718 | 2609241.9515 | 1265464.894 | 2609234.2368 | 1265463.2031
57 | 2609269.3376 | 1265458.3209 | 2609259.8873 | 1265458.7305
58 | 2609269.3376 | 1265458.3209 | 2609270.9919 | 1265445.2033
59 | 2609292.8226 | 1265457.3012 | 2609269.3376 | 1265458.3209
60 | 2609293.1008 | 1265462.3718 | 2609292.8226 | 1265457.3012
61 | 2609292.8226 | 1265457.3012 | 2609291.0838 | 1265425.144
62 | 2609291.9383 | 1265406.4201 | 2609290.4694 | 1265411.6882 | 2609290.6345 | 1265416.8364 | 2609291.0838 | 1265425.144
63 | 2609291.9383 | 1265406.4201 | 2609274.2362 | 1265407.574
64 | 2609232.9419 | 1265404.9051 | 2609238.4606 | 1265409.906 | 2609274.2362 | 1265407.574
65 | 2609291.9383 | 1265406.4201 | 2609296.6208 | 1265402.0466
66 | 2609296.6208 | 1265402.0466 | 2609286.9839 | 1265401.7425 | 2609278.2724 | 1265401.8623 | 2609276.9845 | 1265397.3238
67 | 2609296.6208 | 1265402.0466 | 2609304.4632 | 1265399.1346 | 2609304.4632 | 1265399.1346
68 | 2609304.4632 | 1265399.1346 | 2609328.5995 | 1265398.3285
69 | 2609033.7483 | 1265366.0949 | 2609046.312 | 1265367.0448

## bus_geodata
| x | y | coords
0 | 2609151.9093 | 1265285.0629
1 | 2609169.0078 | 1265280.2644
2 | 2609148.3787 | 1265294.1311
3 | 2608969.9851 | 1265352.8184
4 | 2608994.8484 | 1265353.683
5 | 2608991.874 | 1265338.9794
6 | 2608999.7949 | 1265363.7641
7 | 2609031.8156 | 1265365.9622
8 | 2609003.9711 | 1265383.8593
9 | 2608987.9012 | 1265306.8384
10 | 2609013.6675 | 1265337.9735
11 | 2608984.6532 | 1265243.5266
12 | 2608986.8744 | 1265279.2082
13 | 2609015.4845 | 1265280.1632
14 | 2609015.6118 | 1265265.709
15 | 2609087.0485 | 1265271.9441
16 | 2609031.3554 | 1265337.1572
17 | 2609043.423 | 1265336.6002
18 | 2609061.3086 | 1265319.4155
19 | 2609106.8241 | 1265371.4554
20 | 2609081.6914 | 1265369.5981
21 | 2609122.6284 | 1265372.6571
22 | 2609071.0664 | 1265368.9202
23 | 2609122.2051 | 1265386.0001
24 | 2609167.4291 | 1265371.5585
25 | 2609056.7098 | 1265367.831
26 | 2609121.6632 | 1265403.0767
27 | 2609165.2818 | 1265362.7046
28 | 2609205.1582 | 1265366.6022
29 | 2609107.4771 | 1265266.0823
30 | 2609108.2614 | 1265255.3984
31 | 2609100.646 | 1265242.7446
32 | 2609188.3225 | 1265288.8112
33 | 2609262.1096 | 1265321.7036
34 | 2609265.2851 | 1265334.104
35 | 2609270.1094 | 1265349.5801
36 | 2609206.9339 | 1265397.449
37 | 2609336.7099 | 1265356.5334
38 | 2609322.6563 | 1265359.0464
39 | 2609363.1878 | 1265391.5548
40 | 2609143.5464 | 1265519.5562
41 | 2609140.3181 | 1265483.6661
42 | 2609145.0549 | 1265536.3272
43 | 2609139.267 | 1265471.9811
44 | 2609183.4174 | 1265534.9631
45 | 2609137.7189 | 1265454.7705
46 | 2609187.9044 | 1265487.9346
47 | 2609143.8231 | 1265421.7348
48 | 2609117.5904 | 1265455.8594
49 | 2609156.8618 | 1265453.2756
50 | 2609100.3412 | 1265456.7925
51 | 2609087.4518 | 1265451.558
52 | 2609092.7888 | 1265457.2701
53 | 2609200.4958 | 1265431.0619
54 | 2609200.5043 | 1265438.4244
55 | 2609234.2368 | 1265463.2031
56 | 2609259.8873 | 1265458.7305
57 | 2609269.3376 | 1265458.3209
58 | 2609270.9919 | 1265445.2033
59 | 2609292.8226 | 1265457.3012
60 | 2609293.1008 | 1265462.3718
61 | 2609291.0838 | 1265425.144
62 | 2609274.2362 | 1265407.574
63 | 2609291.9383 | 1265406.4201
64 | 2609232.9419 | 1265404.9051
65 | 2609296.6208 | 1265402.0466
66 | 2609276.9845 | 1265397.3238
67 | 2609304.4632 | 1265399.1346
68 | 2609328.5995 | 1265398.3285
69 | 2609033.7483 | 1265366.0949
70 | 2609046.312 | 1265367.0448
71 | 2609150.6973 | 1265372.767

## line_std_types
| c_nf_per_km | r_ohm_per_km | x_ohm_per_km | max_i_ka | type | q_mm2 | alpha | voltage_rating
NAYY 4x50 SE | 210 | 0.642 | 0.083 | 0.142 | cs | 50 | 0.00403 | LV
NAYY 4x120 SE | 264 | 0.225 | 0.08 | 0.242 | cs | 120 | 0.00403 | LV
NAYY 4x150 SE | 261 | 0.208 | 0.08 | 0.27 | cs | 150 | 0.00403 | LV
NA2XS2Y 1x95 RM/25 12/20 kV | 216 | 0.313 | 0.132 | 0.252 | cs | 95 | 0.00403 | MV
NA2XS2Y 1x185 RM/25 12/20 kV | 273 | 0.161 | 0.117 | 0.362 | cs | 185 | 0.00403 | MV
NA2XS2Y 1x240 RM/25 12/20 kV | 304 | 0.122 | 0.112 | 0.421 | cs | 240 | 0.00403 | MV
NA2XS2Y 1x95 RM/25 6/10 kV | 315 | 0.313 | 0.123 | 0.249 | cs | 95 | 0.00403 | MV
NA2XS2Y 1x185 RM/25 6/10 kV | 406 | 0.161 | 0.11 | 0.358 | cs | 185 | 0.00403 | MV
NA2XS2Y 1x240 RM/25 6/10 kV | 456 | 0.122 | 0.105 | 0.416 | cs | 240 | 0.00403 | MV
NA2XS2Y 1x150 RM/25 12/20 kV | 250 | 0.206 | 0.116 | 0.319 | cs | 150 | 0.00403 | MV
NA2XS2Y 1x120 RM/25 12/20 kV | 230 | 0.253 | 0.119 | 0.283 | cs | 120 | 0.00403 | MV
NA2XS2Y 1x70 RM/25 12/20 kV | 190 | 0.443 | 0.132 | 0.22 | cs | 70 | 0.00403 | MV
NA2XS2Y 1x150 RM/25 6/10 kV | 360 | 0.206 | 0.11 | 0.315 | cs | 150 | 0.00403 | MV
NA2XS2Y 1x120 RM/25 6/10 kV | 340 | 0.253 | 0.113 | 0.28 | cs | 120 | 0.00403 | MV
NA2XS2Y 1x70 RM/25 6/10 kV | 280 | 0.443 | 0.123 | 0.217 | cs | 70 | 0.00403 | MV
N2XS(FL)2Y 1x120 RM/35 64/110 kV | 112 | 0.153 | 0.166 | 0.366 | cs | 120 | 0.00393 | HV
N2XS(FL)2Y 1x185 RM/35 64/110 kV | 125 | 0.099 | 0.156 | 0.457 | cs | 185 | 0.00393 | HV
N2XS(FL)2Y 1x240 RM/35 64/110 kV | 135 | 0.075 | 0.149 | 0.526 | cs | 240 | 0.00393 | HV
N2XS(FL)2Y 1x300 RM/35 64/110 kV | 144 | 0.06 | 0.144 | 0.588 | cs | 300 | 0.00393 | HV
15-AL1/3-ST1A 0.4 | 11 | 1.8769 | 0.35 | 0.105 | ol | 16 | 0.00403 | LV
24-AL1/4-ST1A 0.4 | 11.25 | 1.2012 | 0.335 | 0.14 | ol | 24 | 0.00403 | LV
48-AL1/8-ST1A 0.4 | 12.2 | 0.5939 | 0.3 | 0.21 | ol | 48 | 0.00403 | LV
94-AL1/15-ST1A 0.4 | 13.2 | 0.306 | 0.29 | 0.35 | ol | 94 | 0.00403 | LV
34-AL1/6-ST1A 10.0 | 9.7 | 0.8342 | 0.36 | 0.17 | ol | 34 | 0.00403 | MV
48-AL1/8-ST1A 10.0 | 10.1 | 0.5939 | 0.35 | 0.21 | ol | 48 | 0.00403 | MV
70-AL1/11-ST1A 10.0 | 10.4 | 0.4132 | 0.339 | 0.29 | ol | 70 | 0.00403 | MV
94-AL1/15-ST1A 10.0 | 10.75 | 0.306 | 0.33 | 0.35 | ol | 94 | 0.00403 | MV
122-AL1/20-ST1A 10.0 | 11.1 | 0.2376 | 0.323 | 0.41 | ol | 122 | 0.00403 | MV
149-AL1/24-ST1A 10.0 | 11.25 | 0.194 | 0.315 | 0.47 | ol | 149 | 0.00403 | MV
34-AL1/6-ST1A 20.0 | 9.15 | 0.8342 | 0.382 | 0.17 | ol | 34 | 0.00403 | MV
48-AL1/8-ST1A 20.0 | 9.5 | 0.5939 | 0.372 | 0.21 | ol | 48 | 0.00403 | MV
70-AL1/11-ST1A 20.0 | 9.7 | 0.4132 | 0.36 | 0.29 | ol | 70 | 0.00403 | MV
94-AL1/15-ST1A 20.0 | 10 | 0.306 | 0.35 | 0.35 | ol | 94 | 0.00403 | MV
122-AL1/20-ST1A 20.0 | 10.3 | 0.2376 | 0.344 | 0.41 | ol | 122 | 0.00403 | MV
149-AL1/24-ST1A 20.0 | 10.5 | 0.194 | 0.337 | 0.47 | ol | 149 | 0.00403 | MV
184-AL1/30-ST1A 20.0 | 10.75 | 0.1571 | 0.33 | 0.535 | ol | 184 | 0.00403 | MV
243-AL1/39-ST1A 20.0 | 11 | 0.1188 | 0.32 | 0.645 | ol | 243 | 0.00403 | MV
48-AL1/8-ST1A 110.0 | 8 | 0.5939 | 0.46 | 0.21 | ol | 48 | 0.00403 | HV
70-AL1/11-ST1A 110.0 | 8.4 | 0.4132 | 0.45 | 0.29 | ol | 70 | 0.00403 | HV
94-AL1/15-ST1A 110.0 | 8.65 | 0.306 | 0.44 | 0.35 | ol | 94 | 0.00403 | HV
122-AL1/20-ST1A 110.0 | 8.5 | 0.2376 | 0.43 | 0.41 | ol | 122 | 0.00403 | HV
149-AL1/24-ST1A 110.0 | 8.75 | 0.194 | 0.41 | 0.47 | ol | 149 | 0.00403 | HV
184-AL1/30-ST1A 110.0 | 8.8 | 0.1571 | 0.4 | 0.535 | ol | 184 | 0.00403 | HV
243-AL1/39-ST1A 110.0 | 9 | 0.1188 | 0.39 | 0.645 | ol | 243 | 0.00403 | HV
305-AL1/39-ST1A 110.0 | 9.2 | 0.0949 | 0.38 | 0.74 | ol | 305 | 0.00403 | HV
490-AL1/64-ST1A 110.0 | 9.75 | 0.059 | 0.37 | 0.96 | ol | 490 | 0.00403 | HV
679-AL1/86-ST1A 110.0 | 9.95 | 0.042 | 0.36 | 1.15 | ol | 679 | 0.00403 | HV
490-AL1/64-ST1A 220.0 | 10 | 0.059 | 0.285 | 0.96 | ol | 490 | 0.00403 | HV
679-AL1/86-ST1A 220.0 | 11.7 | 0.042 | 0.275 | 1.15 | ol | 679 | 0.00403 | HV
490-AL1/64-ST1A 380.0 | 11 | 0.059 | 0.253 | 0.96 | ol | 490 | 0.00403 | HV
679-AL1/86-ST1A 380.0 | 14.6 | 0.042 | 0.25 | 1.15 | ol | 679 | 0.00403 | HV

## trafo_std_types
| i0_percent | pfe_kw | vkr_percent | sn_mva | vn_lv_kv | vn_hv_kv | vk_percent | shift_degree | vector_group | tap_side | tap_neutral | tap_min | tap_max | tap_step_degree | tap_step_percent | tap_phase_shifter
160 MVA 380/110 kV | 0.06 | 60 | 0.25 | 160 | 110 | 380 | 12.2 | 0 | Yy0 | hv | 0 | -9 | 9 | 0 | 1.5 | FALSE
100 MVA 220/110 kV | 0.06 | 55 | 0.26 | 100 | 110 | 220 | 12 | 0 | Yy0 | hv | 0 | -9 | 9 | 0 | 1.5 | FALSE
63 MVA 110/20 kV | 0.04 | 22 | 0.32 | 63 | 20 | 110 | 18 | 150 | YNd5 | hv | 0 | -9 | 9 | 0 | 1.5 | FALSE
40 MVA 110/20 kV | 0.05 | 18 | 0.34 | 40 | 20 | 110 | 16.2 | 150 | YNd5 | hv | 0 | -9 | 9 | 0 | 1.5 | FALSE
25 MVA 110/20 kV | 0.07 | 14 | 0.41 | 25 | 20 | 110 | 12 | 150 | YNd5 | hv | 0 | -9 | 9 | 0 | 1.5 | FALSE
63 MVA 110/10 kV | 0.04 | 22 | 0.32 | 63 | 10 | 110 | 18 | 150 | YNd5 | hv | 0 | -9 | 9 | 0 | 1.5 | FALSE
40 MVA 110/10 kV | 0.05 | 18 | 0.34 | 40 | 10 | 110 | 16.2 | 150 | YNd5 | hv | 0 | -9 | 9 | 0 | 1.5 | FALSE
25 MVA 110/10 kV | 0.07 | 14 | 0.41 | 25 | 10 | 110 | 12 | 150 | YNd5 | hv | 0 | -9 | 9 | 0 | 1.5 | FALSE
0.25 MVA 20/0.4 kV | 0.32 | 0.8 | 1.44 | 0.25 | 0.4 | 20 | 6 | 150 | Yzn5 | hv | 0 | -2 | 2 | 0 | 2.5 | FALSE
0.4 MVA 20/0.4 kV | 0.3375 | 1.35 | 1.425 | 0.4 | 0.4 | 20 | 6 | 150 | Dyn5 | hv | 0 | -2 | 2 | 0 | 2.5 | FALSE
0.63 MVA 20/0.4 kV | 0.2619 | 1.65 | 1.206 | 0.63 | 0.4 | 20 | 6 | 150 | Dyn5 | hv | 0 | -2 | 2 | 0 | 2.5 | FALSE
0.25 MVA 10/0.4 kV | 0.24 | 0.6 | 1.2 | 0.25 | 0.4 | 10 | 4 | 150 | Dyn5 | hv | 0 | -2 | 2 | 0 | 2.5 | FALSE
0.4 MVA 10/0.4 kV | 0.2375 | 0.95 | 1.325 | 0.4 | 0.4 | 10 | 4 | 150 | Dyn5 | hv | 0 | -2 | 2 | 0 | 2.5 | FALSE
0.63 MVA 10/0.4 kV | 0.1873 | 1.18 | 1.0794 | 0.63 | 0.4 | 10 | 4 | 150 | Dyn5 | hv | 0 | -2 | 2 | 0 | 2.5 | FALSE

## trafo3w_std_types
| sn_hv_mva | sn_mv_mva | sn_lv_mva | vn_hv_kv | vn_mv_kv | vn_lv_kv | vk_hv_percent | vk_mv_percent | vk_lv_percent | vkr_hv_percent | vkr_mv_percent | vkr_lv_percent | pfe_kw | i0_percent | shift_mv_degree | shift_lv_degree | vector_group | tap_side | tap_neutral | tap_min | tap_max | tap_step_percent
63/25/38 MVA 110/20/10 kV | 63 | 25 | 38 | 110 | 20 | 10 | 10.4 | 10.4 | 10.4 | 0.28 | 0.32 | 0.35 | 35 | 0.89 | 0 | 0 | YN0yn0yn0 | hv | 0 | -10 | 10 | 1.2
63/25/38 MVA 110/10/10 kV | 63 | 25 | 38 | 110 | 10 | 10 | 10.4 | 10.4 | 10.4 | 0.28 | 0.32 | 0.35 | 35 | 0.89 | 0 | 0 | YN0yn0yn0 | hv | 0 | -10 | 10 | 1.2

## fuse_std_types
| fuse_type | i_rated_a | t_avg | t_min | t_total | x_avg | x_min | x_total
HV 100A | HV 100A | 100 | 0 | [10.0, 3.64, 0.854, 0.281, 0.1, 0.0531, 0.022, 0.01] | [10.0, 4.267, 1.21, 0.403, 0.1, 0.058, 0.022, 0.01] | 0 | [300.0, 350.0, 450.0, 550.0, 700.0, 850.0, 1200.0, 1752.0] | [600.0, 700.0, 900.0, 1150.0, 1665.0, 2000.0, 3000.0, 4313.0]
HV 10A | HV 10A | 10 | 0 | [10.0, 1675.0, 0.344, 0.156, 0.1, 0.0417, 0.0171, 0.01] | [10.0, 1.3, 0.3, 0.155, 0.1, 0.0555, 0.023, 0.01] | 0 | [30.0, 32.0, 35.0, 37.0, 39.0, 50.0, 70.0, 88.0] | [60.0, 70.0, 80.0, 87.0, 94.0, 110.0, 150.0, 216.0]
HV 125A | HV 125A | 125 | 0 | [10.0, 1.82, 0.344, 0.1, 0.0467, 0.0269, 0.01] | [10.0, 2.478, 0.426, 0.1, 0.0427, 0.0211, 0.01] | 0 | [375.0, 500.0, 700.0, 925.0, 1200.0, 1500.0, 2341.0] | [750.0, 1000.0, 1500.0, 2200.0, 3000.0, 4000.0, 5765.0]
HV 160A | HV 160A | 160 | 0 | [10.0, 4.15, 1.03, 0.198, 0.1, 0.051, 0.0172, 0.01] | [10.0, 2.3, 0.734, 0.274, 0.1, 0.046, 0.0177, 0.01] | 0 | [480.0, 550.0, 700.0, 1000.0, 1260.0, 1600.0, 2500.0, 3227.0] | [960.0, 1300.0, 1700.0, 2200.0, 2996.0, 4000.0, 6000.0, 7946.0]
HV 16A | HV 16A | 16 | 0 | [10.0, 0.352, 0.164, 0.1, 0.0649, 0.0342, 0.01] | [10.0, 2.34, 0.722, 0.181, 0.1, 0.055, 0.0296, 0.01] | 0 | [48.0, 60.0, 65.0, 71.0, 80.0, 100.0, 162.0] | [96.0, 110.0, 125.0, 150.0, 168.0, 200.0, 250.0, 398.0]
HV 200A | HV 200A | 200 | 0 | [10.0, 4.267, 1.21, 0.403, 0.1, 0.058, 0.022, 0.01] | [10.0, 3.73, 1.654, 0.328, 0.1, 0.0531, 0.019, 0.01] | 0 | [600.0, 700.0, 900.0, 1150.0, 1665.0, 2000.0, 3000.0, 4313.0] | [1200.0, 1500.0, 1800.0, 2700.0, 3960.0, 5000.0, 7500.0, 10620.0]
HV 20A | HV 20A | 20 | 0 | [10.0, 1.3, 0.3, 0.155, 0.1, 0.0555, 0.023, 0.01] | [10.0, 1.3, 0.161, 0.1, 0.0611, 0.0399, 0.0141, 0.01] | 0 | [60.0, 70.0, 80.0, 87.0, 94.0, 110.0, 150.0, 216.0] | [120.0, 150.0, 200.0, 223.0, 260.0, 300.0, 450.0, 532.0]
HV 25A | HV 25A | 25 | 0 | [10.0, 2.512, 0.833, 0.299, 0.1, 0.0372, 0.0223, 0.01] | [10.0, 3.125, 0.597, 0.198, 0.1, 0.0378, 0.022, 0.01] | 0 | [75.0, 82.0, 90.0, 100.0, 124.0, 170.0, 200.0, 289.0] | [150.0, 170.0, 210.0, 250.0, 294.0, 400.0, 500.0, 711.0]
HV 31.5A | HV 31.5A | 31.5 | 0 | [10.0, 2.34, 0.722, 0.181, 0.1, 0.055, 0.0296, 0.01] | [10.0, 2.84, 0.368, 0.164, 0.1, 0.0621, 0.0378, 0.0195, 0.01] | 0 | [95.0, 110.0, 125.0, 150.0, 165.0, 200.0, 250.0, 390.0] | [189.0, 220.0, 300.0, 350.0, 393.0, 450.0, 530.0, 700.0, 960.0]
HV 40A | HV 40A | 40 | 0 | [10.0, 1.3, 0.161, 0.1, 0.0611, 0.0399, 0.0141, 0.01] | [10.0, 2.05, 0.369, 0.198, 0.1, 0.051, 0.0298, 0.01] | 0 | [120.0, 150.0, 200.0, 223.0, 260.0, 300.0, 450.0, 532.0] | [240.0, 300.0, 400.0, 450.0, 530.0, 650.0, 800.0, 1311.0]
HV 50A | HV 50A | 50 | 0 | [10.0, 3.215, 0.597, 0.198, 0.1, 0.0378, 0.022, 0.01] | [10.0, 3.64, 0.854, 0.281, 0.1, 0.0531, 0.022, 0.01] | 0 | [150.0, 170.0, 210.0, 250.0, 294.0, 400.0, 500.0, 711.0] | [300.0, 350.0, 450.0, 550.0, 700.0, 850.0, 1200.0, 1752.0]
HV 6.3A | HV 6.3A | 6.3 | 0 | [10.0, 1.39, 0.344, 0.168, 0.1, 0.056, 0.0263, 0.01] | [10.0, 1.711, 0.516, 0.198, 0.1, 0.0634, 0.0303, 0.01] | 0 | [19.0, 19.5, 20.4, 20.8, 22.0, 25.0, 32.0, 48.0] | [38.0, 40.0, 43.0, 48.0, 53.0, 60.0, 75.0, 118.0]
HV 63A | HV 63A | 63 | 0 | [10.0, 2.84, 0.368, 0.164, 0.1, 0.0621, 0.0378, 0.0195, 0.01] | [10.0, 1.82, 0.344, 0.1, 0.0467, 0.0269, 0.01] | 0 | [189.0, 220.0, 300.0, 350.0, 393.0, 450.0, 530.0, 700.0, 961.0] | [378.0, 500.0, 700.0, 934.0, 1200.0, 1500.0, 2366.0]
HV 80A | HV 80A | 80 | 0 | [10.0, 2.05, 0.369, 0.198, 0.1, 0.051, 0.0298, 0.01] | [10.0, 4.15, 1.03, 0.198, 0.1, 0.051, 0.0172, 0.01] | 0 | [240.0, 300.0, 400.0, 450.0, 530.0, 650.0, 800.0, 1311.0] | [480.0, 550.0, 700.0, 1000.0, 1260.0, 1600.0, 2500.0, 3227.0]
Siemens NH-1-100 | Siemens NH-1-100 | 100 | [5400.0, 2000.0, 400.0, 20.0, 1.0, 0.2, 0.012, 0.004] | 0 | 0 | [150.0, 190.0, 250.0, 430.0, 900.0, 1250.0, 2700.0, 3600.0] | 0 | 0
Siemens NH-1-125 | Siemens NH-1-125 | 125 | [4800.0, 120.0, 7.0, 0.1, 0.004] | 0 | 0 | [180.0, 400.0, 740.0, 2000.0, 4250.0] | 0 | 0
Siemens NH-1-16 | Siemens NH-1-16 | 16 | [4000.0, 400.0, 2.0, 0.1, 0.04, 0.01] | 0 | 0 | [26.0, 35.0, 75.0, 150.0, 200.0, 300.0] | 0 | 0
Siemens NH-1-160 | Siemens NH-1-160 | 160 | [4800.0, 120.0, 7.0, 0.1, 0.004] | 0 | 0 | [210.0, 500.0, 900.0, 2300.0, 5000.0] | 0 | 0
Siemens NH-1-25 | Siemens NH-1-25 | 25 | [4000.0, 1000.0, 10.0, 0.2, 0.02, 0.01] | 0 | 0 | [40.0, 50.0, 100.0, 210.0, 400.0, 500.0] | 0 | 0
Siemens NH-1-50 | Siemens NH-1-50 | 50 | [4000.0, 40.0, 4.0, 1.0, 0.02, 0.01] | 0 | 0 | [86.0, 200.0, 300.0, 400.0, 1000.0, 1280.0] | 0 | 0
Siemens NH-1-63 | Siemens NH-1-63 | 63 | [4000.0, 100.0, 10.0, 2.0, 0.04, 0.01] | 0 | 0 | [100.0, 200.0, 300.0, 400.0, 1000.0, 1500.0] | 0 | 0
Siemens NH-1-80 | Siemens NH-1-80 | 80 | [4800.0, 120.0, 7.0, 0.1, 0.01] | 0 | 0 | [150.58, 250.0, 450.0, 1150.0, 2470.0] | 0 | 0
Siemens NH-2-1000 | Siemens NH-2-1000 | 1000 | [4800.0, 120.0, 7.0, 0.1, 0.004] | 0 | 0 | [1900.0, 3500.0, 8400.0, 24000.0, 52000.0] | 0 | 0
Siemens NH-2-200 | Siemens NH-2-200 | 200 | [4800.0, 120.0, 7.0, 0.1, 0.004] | 0 | 0 | [280.0, 650.0, 1200.0, 3000.0, 7000.0] | 0 | 0
Siemens NH-2-224 | Siemens NH-2-224 | 224 | [4800.0, 120.0, 7.0, 0.2, 0.04, 0.004] | 0 | 0 | [400.0, 750.0, 1453.0, 3025.0, 4315.0, 7600.0] | 0 | 0
Siemens NH-2-250 | Siemens NH-2-250 | 250 | [4800.0, 120.0, 7.0, 0.1, 0.004] | 0 | 0 | [450.0, 800.0, 1650.0, 4000.0, 8500.0] | 0 | 0
Siemens NH-2-315 | Siemens NH-2-315 | 315 | [4800.0, 120.0, 7.0, 0.1, 0.004] | 0 | 0 | [550.0, 920.0, 1900.0, 5000.0, 11000.0] | 0 | 0
Siemens NH-2-355 | Siemens NH-2-355 | 355 | [4800.0, 120.0, 6.0, 0.1, 0.004] | 0 | 0 | [650.0, 1116.27, 2350.0, 5840.0, 12790.0] | 0 | 0
Siemens NH-2-400 | Siemens NH-2-400 | 400 | [4800.0, 120.0, 7.0, 0.1, 0.004] | 0 | 0 | [720.0, 1350.0, 2800.0, 6500.0, 15000.0] | 0 | 0
Siemens NH-2-425 | Siemens NH-2-425 | 425 | [4800.0, 120.0, 7.0, 0.1, 0.004] | 0 | 0 | [850.0, 1500.0, 3050.0, 7500.0, 16500.0] | 0 | 0
Siemens NH-2-630 | Siemens NH-2-630 | 630 | [4800.0, 120.0, 7.0, 0.1, 0.004] | 0 | 0 | [1200.0, 2000.0, 4800.0, 12000.0, 26000.0] | 0 | 0

## dtypes
| element | column | dtype
0 | bus | name | object
1 | bus | vn_kv | float64
2 | bus | type | object
3 | bus | zone | object
4 | bus | in_service | bool
5 | load | name | object
6 | load | bus | uint32
7 | load | p_mw | float64
8 | load | q_mvar | float64
9 | load | const_z_percent | float64
10 | load | const_i_percent | float64
11 | load | sn_mva | float64
12 | load | scaling | float64
13 | load | in_service | bool
14 | load | type | object
15 | ext_grid | name | object
16 | ext_grid | bus | uint32
17 | ext_grid | vm_pu | float64
18 | ext_grid | va_degree | float64
19 | ext_grid | slack_weight | float64
20 | ext_grid | in_service | bool
21 | line | name | object
22 | line | std_type | object
23 | line | from_bus | uint32
24 | line | to_bus | uint32
25 | line | length_km | float64
26 | line | r_ohm_per_km | float64
27 | line | x_ohm_per_km | float64
28 | line | c_nf_per_km | float64
29 | line | g_us_per_km | float64
30 | line | max_i_ka | float64
31 | line | df | float64
32 | line | parallel | uint32
33 | line | type | object
34 | line | in_service | bool
35 | trafo | name | object
36 | trafo | std_type | object
37 | trafo | hv_bus | uint32
38 | trafo | lv_bus | uint32
39 | trafo | sn_mva | float64
40 | trafo | vn_hv_kv | float64
41 | trafo | vn_lv_kv | float64
42 | trafo | vk_percent | float64
43 | trafo | vkr_percent | float64
44 | trafo | pfe_kw | float64
45 | trafo | i0_percent | float64
46 | trafo | shift_degree | float64
47 | trafo | tap_side | object
48 | trafo | tap_neutral | int32
49 | trafo | tap_min | int32
50 | trafo | tap_max | int32
51 | trafo | tap_step_percent | float64
52 | trafo | tap_step_degree | float64
53 | trafo | tap_pos | int32
54 | trafo | tap_phase_shifter | bool
55 | trafo | parallel | uint32
56 | trafo | df | float64
57 | trafo | in_service | bool
58 | line_geodata | coords | object
59 | bus_geodata | x | float64
60 | bus_geodata | y | float64
61 | bus_geodata | coords | object

## parameters
| version | format_version | converged | OPF_converged | name | f_hz | sn_mva
0 | 2.14.6 | 2.14.0 | FALSE | FALSE |  | 50 | 1