## bus
| name | vn_kv | type | zone | in_service
0 | bus_LV_2765-8_0_6_node_0 | 0.4 | n |  | TRUE
1 | bus_LV_2765-8_0_6_node_2 | 0.4 | n |  | TRUE
2 | bus_LV_2765-8_0_6_node_1 | 0.4 | n |  | TRUE
3 | bus_LV_2765-8_0_6_node_3 | 0.4 | n |  | TRUE
4 | bus_LV_2765-8_0_6_node_11 | 0.4 | n |  | TRUE
5 | bus_LV_2765-8_0_6_node_16 | 0.4 | n |  | TRUE
6 | bus_LV_2765-8_0_6_node_17 | 0.4 | n |  | TRUE
7 | bus_LV_2765-8_0_6_node_4 | 0.4 | n |  | TRUE
8 | bus_LV_2765-8_0_6_node_66 | 0.4 | n |  | TRUE
9 | bus_LV_2765-8_0_6_node_65 | 0.4 | n |  | TRUE
10 | bus_LV_2765-8_0_6_node_6 | 0.4 | n |  | TRUE
11 | bus_LV_2765-8_0_6_node_10 | 0.4 | n |  | TRUE
12 | bus_LV_2765-8_0_6_node_75 | 0.4 | n |  | TRUE
13 | bus_LV_2765-8_0_6_node_7 | 0.4 | n |  | TRUE
14 | bus_LV_2765-8_0_6_node_9 | 0.4 | n |  | TRUE
15 | bus_LV_2765-8_0_6_node_76 | 0.4 | n |  | TRUE
16 | bus_LV_2765-8_0_6_node_72 | 0.4 | n |  | TRUE
17 | bus_LV_2765-8_0_6_node_73 | 0.4 | n |  | TRUE
18 | bus_LV_2765-8_0_6_node_80 | 0.4 | n |  | TRUE
19 | bus_LV_2765-8_0_6_node_12 | 0.4 | n |  | TRUE
20 | bus_LV_2765-8_0_6_node_57 | 0.4 | n |  | TRUE
21 | bus_LV_2765-8_0_6_node_55 | 0.4 | n |  | TRUE
22 | bus_LV_2765-8_0_6_node_13 | 0.4 | n |  | TRUE
23 | bus_LV_2765-8_0_6_node_112 | 0.4 | n |  | TRUE
24 | bus_LV_2765-8_0_6_node_78 | 0.4 | n |  | TRUE
25 | bus_LV_2765-8_0_6_node_15 | 0.4 | n |  | TRUE
26 | bus_LV_2765-8_0_6_node_25 | 0.4 | n |  | TRUE
27 | bus_LV_2765-8_0_6_node_110 | 0.4 | n |  | TRUE
28 | bus_LV_2765-8_0_6_node_18 | 0.4 | n |  | TRUE
29 | bus_LV_2765-8_0_6_node_82 | 0.4 | n |  | TRUE
30 | bus_LV_2765-8_0_6_node_81 | 0.4 | n |  | TRUE
31 | bus_LV_2765-8_0_6_node_64 | 0.4 | n |  | TRUE
32 | bus_LV_2765-8_0_6_node_48 | 0.4 | n |  | TRUE
33 | bus_LV_2765-8_0_6_node_49 | 0.4 | n |  | TRUE
34 | bus_LV_2765-8_0_6_node_77 | 0.4 | n |  | TRUE
35 | bus_LV_2765-8_0_6_node_71 | 0.4 | n |  | TRUE
36 | bus_LV_2765-8_0_6_node_74 | 0.4 | n |  | TRUE
37 | bus_LV_2765-8_0_6_node_58 | 0.4 | n |  | TRUE
38 | bus_LV_2765-8_0_6_node_54 | 0.4 | n |  | TRUE
39 | bus_LV_2765-8_0_6_node_23 | 0.4 | n |  | TRUE
40 | bus_LV_2765-8_0_6_node_26 | 0.4 | n |  | TRUE
41 | bus_LV_2765-8_0_6_node_28 | 0.4 | n |  | TRUE
42 | bus_LV_2765-8_0_6_node_24 | 0.4 | n |  | TRUE
43 | bus_LV_2765-8_0_6_node_37 | 0.4 | n |  | TRUE
44 | bus_LV_2765-8_0_6_node_42 | 0.4 | n |  | TRUE
45 | bus_LV_2765-8_0_6_node_44 | 0.4 | n |  | TRUE
46 | bus_LV_2765-8_0_6_node_111 | 0.4 | n |  | TRUE
47 | bus_LV_2765-8_0_6_node_108 | 0.4 | n |  | TRUE
48 | bus_LV_2765-8_0_6_node_70 | 0.4 | n |  | TRUE
49 | bus_LV_2765-8_0_6_node_19 | 0.4 | n |  | TRUE
50 | bus_LV_2765-8_0_6_node_67 | 0.4 | n |  | TRUE
51 | bus_LV_2765-8_0_6_node_68 | 0.4 | n |  | TRUE
52 | bus_LV_2765-8_0_6_node_20 | 0.4 | n |  | TRUE
53 | bus_LV_2765-8_0_6_node_22 | 0.4 | n |  | TRUE
54 | bus_LV_2765-8_0_6_node_27 | 0.4 | n |  | TRUE
55 | bus_LV_2765-8_0_6_node_35 | 0.4 | n |  | TRUE
56 | bus_LV_2765-8_0_6_node_43 | 0.4 | n |  | TRUE
57 | bus_LV_2765-8_0_6_node_32 | 0.4 | n |  | TRUE
58 | bus_LV_2765-8_0_6_node_29 | 0.4 | n |  | TRUE
59 | bus_LV_2765-8_0_6_node_30 | 0.4 | n |  | TRUE
60 | bus_LV_2765-8_0_6_node_31 | 0.4 | n |  | TRUE
61 | bus_LV_2765-8_0_6_node_33 | 0.4 | n |  | TRUE
62 | bus_LV_2765-8_0_6_node_41 | 0.4 | n |  | TRUE
63 | bus_LV_2765-8_0_6_node_47 | 0.4 | n |  | TRUE
64 | bus_LV_2765-8_0_6_node_45 | 0.4 | n |  | TRUE
65 | bus_LV_2765-8_0_6_node_40 | 0.4 | n |  | TRUE
66 | bus_LV_2765-8_0_6_node_101 | 0.4 | n |  | TRUE
67 | bus_LV_2765-8_0_6_node_106 | 0.4 | n |  | TRUE
68 | bus_LV_2765-8_0_6_node_46 | 0.4 | n |  | TRUE
69 | bus_LV_2765-8_0_6_node_36 | 0.4 | n |  | TRUE
70 | bus_LV_2765-8_0_6_node_38 | 0.4 | n |  | TRUE
71 | bus_LV_2765-8_0_6_node_39 | 0.4 | n |  | TRUE
72 | bus_LV_2765-8_0_6_node_102 | 0.4 | n |  | TRUE
73 | bus_LV_2765-8_0_6_node_100 | 0.4 | n |  | TRUE
74 | bus_LV_2765-8_0_6_node_107 | 0.4 | n |  | TRUE
75 | bus_LV_2765-8_0_6_node_50 | 0.4 | n |  | TRUE
76 | bus_LV_2765-8_0_6_node_51 | 0.4 | n |  | TRUE
77 | bus_LV_2765-8_0_6_node_56 | 0.4 | n |  | TRUE
78 | bus_LV_2765-8_0_6_node_53 | 0.4 | n |  | TRUE
79 | bus_LV_2765-8_0_6_node_52 | 0.4 | n |  | TRUE
80 | bus_LV_2765-8_0_6_node_61 | 0.4 | n |  | TRUE
81 | bus_LV_2765-8_0_6_node_59 | 0.4 | n |  | TRUE
82 | bus_LV_2765-8_0_6_node_60 | 0.4 | n |  | TRUE
83 | bus_LV_2765-8_0_6_node_62 | 0.4 | n |  | TRUE
84 | bus_LV_2765-8_0_6_node_63 | 0.4 | n |  | TRUE
85 | bus_LV_2765-8_0_6_node_89 | 0.4 | n |  | TRUE
86 | bus_LV_2765-8_0_6_node_88 | 0.4 | n |  | TRUE
87 | bus_LV_2765-8_0_6_node_90 | 0.4 | n |  | TRUE
88 | bus_LV_2765-8_0_6_node_87 | 0.4 | n |  | TRUE
89 | bus_LV_2765-8_0_6_node_83 | 0.4 | n |  | TRUE
90 | bus_LV_2765-8_0_6_node_69 | 0.4 | n |  | TRUE
91 | bus_LV_2765-8_0_6_node_84 | 0.4 | n |  | TRUE
92 | bus_LV_2765-8_0_6_node_85 | 0.4 | n |  | TRUE
93 | bus_LV_2765-8_0_6_node_86 | 0.4 | n |  | TRUE
94 | bus_LV_2765-8_0_6_node_91 | 0.4 | n |  | TRUE
95 | bus_LV_2765-8_0_6_node_94 | 0.4 | n |  | TRUE
96 | bus_LV_2765-8_0_6_node_92 | 0.4 | n |  | TRUE
97 | bus_LV_2765-8_0_6_node_93 | 0.4 | n |  | TRUE
98 | bus_LV_2765-8_0_6_node_95 | 0.4 | n |  | TRUE
99 | bus_LV_2765-8_0_6_node_96 | 0.4 | n |  | TRUE
100 | bus_LV_2765-8_0_6_node_97 | 0.4 | n |  | TRUE
101 | bus_LV_2765-8_0_6_node_98 | 0.4 | n |  | TRUE
102 | bus_LV_2765-8_0_6_node_99 | 0.4 | n |  | TRUE
103 | bus_LV_2765-8_0_6_node_103 | 0.4 | n |  | TRUE
104 | bus_LV_2765-8_0_6_node_104 | 0.4 | n |  | TRUE
105 | bus_LV_2765-8_0_6_node_105 | 0.4 | n |  | TRUE
106 | bus_LV_2765-8_0_6_node_109 | 0.4 | n |  | TRUE
107 | bus_MV_568_0_node_99 | 20 | n |  | TRUE

## load
| name | bus | p_mw | q_mvar | const_z_percent | const_i_percent | sn_mva | scaling | in_service | type
0 | LV_2765-8_0_6_load_0 | 0 | 0.006066 | 0.0015203 | 0 | 0 |  | 1 | TRUE | wye
1 | LV_2765-8_0_6_load_3 | 3 | 0.0054351 | 0.0013622 | 0 | 0 |  | 1 | TRUE | wye
2 | LV_2765-8_0_6_load_17 | 6 | 0.00071393 | 0.00017893 | 0 | 0 |  | 1 | TRUE | wye
3 | LV_2765-8_0_6_load_65 | 9 | 0.0025176 | 0.00063097 | 0 | 0 |  | 1 | TRUE | wye
4 | LV_2765-8_0_6_load_75 | 12 | 0.00060826 | 0.00015244 | 0 | 0 |  | 1 | TRUE | wye
5 | LV_2765-8_0_6_load_76 | 15 | 0.0030456 | 0.00076329 | 0 | 0 |  | 1 | TRUE | wye
6 | LV_2765-8_0_6_load_72 | 16 | 0.0014183 | 0.00035547 | 0 | 0 |  | 1 | TRUE | wye
7 | LV_2765-8_0_6_load_80 | 18 | 0.0026919 | 0.00067465 | 0 | 0 |  | 1 | TRUE | wye
8 | LV_2765-8_0_6_load_55 | 21 | 0.003219 | 0.00080675 | 0 | 0 |  | 1 | TRUE | wye
9 | LV_2765-8_0_6_load_112 | 23 | 0.00080954 | 0.00020289 | 0 | 0 |  | 1 | TRUE | wye
10 | LV_2765-8_0_6_load_78 | 24 | 0.0011691 | 0.00029299 | 0 | 0 |  | 1 | TRUE | wye
11 | LV_2765-8_0_6_load_110 | 27 | 0.0020598 | 0.00051624 | 0 | 0 |  | 1 | TRUE | wye
12 | LV_2765-8_0_6_load_82 | 29 | 0.0024385 | 0.00061116 | 0 | 0 |  | 1 | TRUE | wye
13 | LV_2765-8_0_6_load_81 | 30 | 0.0016941 | 0.00042458 | 0 | 0 |  | 1 | TRUE | wye
14 | LV_2765-8_0_6_load_64 | 31 | 0.0010086 | 0.00025277 | 0 | 0 |  | 1 | TRUE | wye
15 | LV_2765-8_0_6_load_48 | 32 | 0.0074988 | 0.0018794 | 0 | 0 |  | 1 | TRUE | wye
16 | LV_2765-8_0_6_load_71 | 35 | 0.00043361 | 0.00010867 | 0 | 0 |  | 1 | TRUE | wye
17 | LV_2765-8_0_6_load_74 | 36 | 0.0023508 | 0.00058917 | 0 | 0 |  | 1 | TRUE | wye
18 | LV_2765-8_0_6_load_58 | 37 | 0.0039505 | 0.00099008 | 0 | 0 |  | 1 | TRUE | wye
19 | LV_2765-8_0_6_load_54 | 38 | 0.0045215 | 0.0011332 | 0 | 0 |  | 1 | TRUE | wye
20 | LV_2765-8_0_6_load_28 | 41 | 0.020113 | 0.0050408 | 0 | 0 |  | 1 | TRUE | wye
21 | LV_2765-8_0_6_load_42 | 44 | 0.004528 | 0.0011348 | 0 | 0 |  | 1 | TRUE | wye
22 | LV_2765-8_0_6_load_44 | 45 | 0.0033217 | 0.00083249 | 0 | 0 |  | 1 | TRUE | wye
23 | LV_2765-8_0_6_load_108 | 47 | 0.00066605 | 0.00016693 | 0 | 0 |  | 1 | TRUE | wye
24 | LV_2765-8_0_6_load_70 | 48 | 0.0078991 | 0.0019797 | 0 | 0 |  | 1 | TRUE | wye
25 | LV_2765-8_0_6_load_67 | 50 | 0.0037713 | 0.00094517 | 0 | 0 |  | 1 | TRUE | wye
26 | LV_2765-8_0_6_load_68 | 51 | 0.0011518 | 0.00028868 | 0 | 0 |  | 1 | TRUE | wye
27 | LV_2765-8_0_6_load_20 | 52 | 0.019506 | 0.0048887 | 0 | 0 |  | 1 | TRUE | wye
28 | LV_2765-8_0_6_load_27 | 54 | 0.0034713 | 0.00086998 | 0 | 0 |  | 1 | TRUE | wye
29 | LV_2765-8_0_6_load_35 | 55 | 0.038822 | 0.0097297 | 0 | 0 |  | 1 | TRUE | wye
30 | LV_2765-8_0_6_load_43 | 56 | 0.00208 | 0.00052129 | 0 | 0 |  | 1 | TRUE | wye
31 | LV_2765-8_0_6_load_29 | 58 | 0.0076966 | 0.001929 | 0 | 0 |  | 1 | TRUE | wye
32 | LV_2765-8_0_6_load_41 | 62 | 0.017113 | 0.0042889 | 0 | 0 |  | 1 | TRUE | wye
33 | LV_2765-8_0_6_load_45 | 64 | 0.022672 | 0.0056822 | 0 | 0 |  | 1 | TRUE | wye
34 | LV_2765-8_0_6_load_40 | 65 | 0.057469 | 0.014403 | 0 | 0 |  | 1 | TRUE | wye
35 | LV_2765-8_0_6_load_106 | 67 | 0.0081055 | 0.0020314 | 0 | 0 |  | 1 | TRUE | wye
36 | LV_2765-8_0_6_load_46 | 68 | 0.0013782 | 0.00034541 | 0 | 0 |  | 1 | TRUE | wye
37 | LV_2765-8_0_6_load_38 | 70 | 0.0073086 | 0.0018317 | 0 | 0 |  | 1 | TRUE | wye
38 | LV_2765-8_0_6_load_39 | 71 | 0.049044 | 0.012292 | 0 | 0 |  | 1 | TRUE | wye
39 | LV_2765-8_0_6_load_102 | 72 | 0.0035812 | 0.00089753 | 0 | 0 |  | 1 | TRUE | wye
40 | LV_2765-8_0_6_load_100 | 73 | 0.0035259 | 0.00088369 | 0 | 0 |  | 1 | TRUE | wye
41 | LV_2765-8_0_6_load_107 | 74 | 0.0057767 | 0.0014478 | 0 | 0 |  | 1 | TRUE | wye
42 | LV_2765-8_0_6_load_51 | 76 | 0.0026598 | 0.00066661 | 0 | 0 |  | 1 | TRUE | wye
43 | LV_2765-8_0_6_load_56 | 77 | 0.0041378 | 0.001037 | 0 | 0 |  | 1 | TRUE | wye
44 | LV_2765-8_0_6_load_53 | 78 | 0.0086498 | 0.0021678 | 0 | 0 |  | 1 | TRUE | wye
45 | LV_2765-8_0_6_load_52 | 79 | 0.0057341 | 0.0014371 | 0 | 0 |  | 1 | TRUE | wye
46 | LV_2765-8_0_6_load_61 | 80 | 0.0045677 | 0.0011448 | 0 | 0 |  | 1 | TRUE | wye
47 | LV_2765-8_0_6_load_59 | 81 | 0.0024078 | 0.00060346 | 0 | 0 |  | 1 | TRUE | wye
48 | LV_2765-8_0_6_load_62 | 83 | 0.012851 | 0.0032207 | 0 | 0 |  | 1 | TRUE | wye
49 | LV_2765-8_0_6_load_89 | 85 | 0.014283 | 0.0035798 | 0 | 0 |  | 1 | TRUE | wye
50 | LV_2765-8_0_6_load_88 | 86 | 0.014271 | 0.0035765 | 0 | 0 |  | 1 | TRUE | wye
51 | LV_2765-8_0_6_load_87 | 88 | 0.011398 | 0.0028567 | 0 | 0 |  | 1 | TRUE | wye
52 | LV_2765-8_0_6_load_83 | 89 | 0.0053598 | 0.0013433 | 0 | 0 |  | 1 | TRUE | wye
53 | LV_2765-8_0_6_load_69 | 90 | 0.0021429 | 0.00053706 | 0 | 0 |  | 1 | TRUE | wye
54 | LV_2765-8_0_6_load_85 | 92 | 0.0035763 | 0.00089631 | 0 | 0 |  | 1 | TRUE | wye
55 | LV_2765-8_0_6_load_86 | 93 | 0.01049 | 0.0026292 | 0 | 0 |  | 1 | TRUE | wye
56 | LV_2765-8_0_6_load_94 | 95 | 0.0031771 | 0.00079627 | 0 | 0 |  | 1 | TRUE | wye
57 | LV_2765-8_0_6_load_92 | 96 | 0.0038487 | 0.00096457 | 0 | 0 |  | 1 | TRUE | wye
58 | LV_2765-8_0_6_load_95 | 98 | 0.0052462 | 0.0013148 | 0 | 0 |  | 1 | TRUE | wye
59 | LV_2765-8_0_6_load_96 | 99 | 0.0014885 | 0.00037306 | 0 | 0 |  | 1 | TRUE | wye
60 | LV_2765-8_0_6_load_98 | 101 | 0.0032934 | 0.00082541 | 0 | 0 |  | 1 | TRUE | wye
61 | LV_2765-8_0_6_load_103 | 103 | 0.0022222 | 0.00055693 | 0 | 0 |  | 1 | TRUE | wye
62 | LV_2765-8_0_6_load_104 | 104 | 0.004158 | 0.0010421 | 0 | 0 |  | 1 | TRUE | wye
63 | LV_2765-8_0_6_load_105 | 105 | 0.0064048 | 0.0016052 | 0 | 0 |  | 1 | TRUE | wye
64 | LV_2765-8_0_6_load_109 | 106 | 0.00096049 | 0.00024072 | 0 | 0 |  | 1 | TRUE | wye

## ext_grid
| name | bus | vm_pu | va_degree | slack_weight | in_service
0 |  | 84 | 1 | 0 | 1 | TRUE

## line
| name | std_type | from_bus | to_bus | length_km | r_ohm_per_km | x_ohm_per_km | c_nf_per_km | g_us_per_km | max_i_ka | df | parallel | type | in_service
0 | LV_2765-8_0_6_line_0 |  | 0 | 1 | 0.074131 | 0.125 | 0.08 | 261 | 0 | 0.364 | 1 | 1 | cs | TRUE
1 | LV_2765-8_0_6_line_1 |  | 1 | 5 | 0.024682 | 0.125 | 0.08 | 261 | 0 | 0.364 | 1 | 1 | cs | TRUE
2 | LV_2765-8_0_6_line_2 |  | 1 | 6 | 0.0096479 | 0.125 | 0.08 | 261 | 0 | 0.364 | 1 | 1 | cs | TRUE
3 | LV_2765-8_0_6_line_3 |  | 2 | 3 | 0.027528 | 0.125 | 0.08 | 261 | 0 | 0.364 | 1 | 1 | cs | TRUE
4 | LV_2765-8_0_6_line_4 |  | 2 | 4 | 0.036149 | 0.125 | 0.08 | 261 | 0 | 0.364 | 1 | 1 | cs | TRUE
5 | LV_2765-8_0_6_line_5 |  | 3 | 5 | 0.0020972 | 0.125 | 0.08 | 261 | 0 | 0.364 | 1 | 1 | cs | TRUE
6 | LV_2765-8_0_6_line_6 |  | 4 | 17 | 0.024493 | 0.125 | 0.08 | 261 | 0 | 0.364 | 1 | 1 | cs | TRUE
7 | LV_2765-8_0_6_line_7 |  | 4 | 18 | 0.042756 | 0.125 | 0.08 | 261 | 0 | 0.364 | 1 | 1 | cs | TRUE
8 | LV_2765-8_0_6_line_8 |  | 6 | 28 | 0.027937 | 0.125 | 0.08 | 261 | 0 | 0.364 | 1 | 1 | cs | TRUE
9 | LV_2765-8_0_6_line_9 |  | 7 | 8 | 0.019366 | 0.125 | 0.08 | 261 | 0 | 0.364 | 1 | 1 | cs | TRUE
10 | LV_2765-8_0_6_line_10 |  | 7 | 9 | 0.027241 | 0.125 | 0.08 | 261 | 0 | 0.364 | 1 | 1 | cs | TRUE
11 | LV_2765-8_0_6_line_11 |  | 8 | 29 | 0.020155 | 0.125 | 0.08 | 261 | 0 | 0.364 | 1 | 1 | cs | TRUE
12 | LV_2765-8_0_6_line_12 |  | 8 | 30 | 0.0010245 | 0.125 | 0.08 | 261 | 0 | 0.364 | 1 | 1 | cs | TRUE
13 | LV_2765-8_0_6_line_13 |  | 9 | 31 | 0.026941 | 0.125 | 0.08 | 261 | 0 | 0.364 | 1 | 1 | cs | TRUE
14 | LV_2765-8_0_6_line_14 |  | 10 | 11 | 0.011008 | 0.125 | 0.08 | 261 | 0 | 0.364 | 1 | 1 | cs | TRUE
15 | LV_2765-8_0_6_line_15 |  | 10 | 12 | 0.01793 | 0.125 | 0.08 | 261 | 0 | 0.364 | 1 | 1 | cs | TRUE
16 | LV_2765-8_0_6_line_16 |  | 11 | 16 | 0.011657 | 0.125 | 0.08 | 261 | 0 | 0.364 | 1 | 1 | cs | TRUE
17 | LV_2765-8_0_6_line_17 |  | 12 | 13 | 0.0032014 | 0.125 | 0.08 | 261 | 0 | 0.364 | 1 | 1 | cs | TRUE
18 | LV_2765-8_0_6_line_18 |  | 13 | 14 | 0.020709 | 0.125 | 0.08 | 261 | 0 | 0.364 | 1 | 1 | cs | TRUE
19 | LV_2765-8_0_6_line_19 |  | 14 | 15 | 0.010872 | 0.125 | 0.08 | 261 | 0 | 0.364 | 1 | 1 | cs | TRUE
20 | LV_2765-8_0_6_line_20 |  | 15 | 34 | 0.044533 | 0.125 | 0.08 | 261 | 0 | 0.364 | 1 | 1 | cs | TRUE
21 | LV_2765-8_0_6_line_21 |  | 16 | 35 | 0.029341 | 0.125 | 0.08 | 261 | 0 | 0.364 | 1 | 1 | cs | TRUE
22 | LV_2765-8_0_6_line_22 |  | 17 | 36 | 0.050195 | 0.125 | 0.08 | 261 | 0 | 0.364 | 1 | 1 | cs | TRUE
23 | LV_2765-8_0_6_line_23 |  | 17 | 35 | 0.026382 | 0.125 | 0.08 | 261 | 0 | 0.364 | 1 | 1 | cs | TRUE
24 | LV_2765-8_0_6_line_24 |  | 19 | 20 | 0.005269 | 0.125 | 0.08 | 261 | 0 | 0.364 | 1 | 1 | cs | TRUE
25 | LV_2765-8_0_6_line_25 |  | 19 | 21 | 0.024741 | 0.125 | 0.08 | 261 | 0 | 0.364 | 1 | 1 | cs | TRUE
26 | LV_2765-8_0_6_line_26 |  | 20 | 37 | 0.030244 | 0.125 | 0.08 | 261 | 0 | 0.364 | 1 | 1 | cs | TRUE
27 | LV_2765-8_0_6_line_27 |  | 21 | 38 | 0.019765 | 0.125 | 0.08 | 261 | 0 | 0.364 | 1 | 1 | cs | TRUE
28 | LV_2765-8_0_6_line_28 |  | 22 | 23 | 0.021097 | 0.125 | 0.08 | 261 | 0 | 0.364 | 1 | 1 | cs | TRUE
29 | LV_2765-8_0_6_line_29 |  | 22 | 24 | 0.01568 | 0.125 | 0.08 | 261 | 0 | 0.364 | 1 | 1 | cs | TRUE
30 | LV_2765-8_0_6_line_30 |  | 24 | 34 | 0.058265 | 0.125 | 0.08 | 261 | 0 | 0.364 | 1 | 1 | cs | TRUE
31 | LV_2765-8_0_6_line_31 |  | 25 | 26 | 0.079176 | 0.125 | 0.08 | 261 | 0 | 0.364 | 1 | 1 | cs | TRUE
32 | LV_2765-8_0_6_line_32 |  | 25 | 27 | 0.027878 | 0.125 | 0.08 | 261 | 0 | 0.364 | 1 | 1 | cs | TRUE
33 | LV_2765-8_0_6_line_33 |  | 26 | 30 | 0.010134 | 0.125 | 0.08 | 261 | 0 | 0.364 | 1 | 1 | cs | TRUE
34 | LV_2765-8_0_6_line_34 |  | 27 | 46 | 0.01832 | 0.125 | 0.08 | 261 | 0 | 0.364 | 1 | 1 | cs | TRUE
35 | LV_2765-8_0_6_line_35 |  | 27 | 47 | 0.0066901 | 0.125 | 0.08 | 261 | 0 | 0.364 | 1 | 1 | cs | TRUE
36 | LV_2765-8_0_6_line_36 |  | 28 | 48 | 0.028782 | 0.125 | 0.08 | 261 | 0 | 0.364 | 1 | 1 | cs | TRUE
37 | LV_2765-8_0_6_line_37 |  | 29 | 89 | 0.029324 | 0.125 | 0.08 | 261 | 0 | 0.364 | 1 | 1 | cs | TRUE
38 | LV_2765-8_0_6_line_38 |  | 31 | 80 | 0.024842 | 0.125 | 0.08 | 261 | 0 | 0.364 | 1 | 1 | cs | TRUE
39 | LV_2765-8_0_6_line_39 |  | 32 | 33 | 0.036354 | 0.125 | 0.08 | 261 | 0 | 0.364 | 1 | 1 | cs | TRUE
40 | LV_2765-8_0_6_line_40 |  | 33 | 75 | 0.031394 | 0.125 | 0.08 | 261 | 0 | 0.364 | 1 | 1 | cs | TRUE
41 | LV_2765-8_0_6_line_41 |  | 33 | 76 | 0.032836 | 0.125 | 0.08 | 261 | 0 | 0.364 | 1 | 1 | cs | TRUE
42 | LV_2765-8_0_6_line_42 |  | 37 | 81 | 0.012047 | 0.125 | 0.08 | 261 | 0 | 0.364 | 1 | 1 | cs | TRUE
43 | LV_2765-8_0_6_line_43 |  | 38 | 78 | 0.025213 | 0.125 | 0.08 | 261 | 0 | 0.364 | 1 | 1 | cs | TRUE
44 | LV_2765-8_0_6_line_44 |  | 39 | 40 | 0.040236 | 0.125 | 0.08 | 261 | 0 | 0.364 | 1 | 1 | cs | TRUE
45 | LV_2765-8_0_6_line_45 |  | 39 | 41 | 0.064493 | 0.125 | 0.08 | 261 | 0 | 0.364 | 1 | 1 | cs | TRUE
46 | LV_2765-8_0_6_line_46 |  | 40 | 45 | 0.014595 | 0.125 | 0.08 | 261 | 0 | 0.364 | 1 | 1 | cs | TRUE
47 | LV_2765-8_0_6_line_47 |  | 41 | 53 | 0.072293 | 0.125 | 0.08 | 261 | 0 | 0.364 | 1 | 1 | cs | TRUE
48 | LV_2765-8_0_6_line_48 |  | 42 | 43 | 0.037165 | 0.125 | 0.08 | 261 | 0 | 0.364 | 1 | 1 | cs | TRUE
49 | LV_2765-8_0_6_line_49 |  | 42 | 44 | 0.014829 | 0.125 | 0.08 | 261 | 0 | 0.364 | 1 | 1 | cs | TRUE
50 | LV_2765-8_0_6_line_50 |  | 43 | 55 | 0.021639 | 0.125 | 0.08 | 261 | 0 | 0.364 | 1 | 1 | cs | TRUE
51 | LV_2765-8_0_6_line_51 |  | 44 | 56 | 0.014146 | 0.125 | 0.08 | 261 | 0 | 0.364 | 1 | 1 | cs | TRUE
52 | LV_2765-8_0_6_line_52 |  | 45 | 57 | 0.016404 | 0.125 | 0.08 | 261 | 0 | 0.364 | 1 | 1 | cs | TRUE
53 | LV_2765-8_0_6_line_53 |  | 46 | 90 | 0.019776 | 0.125 | 0.08 | 261 | 0 | 0.364 | 1 | 1 | cs | TRUE
54 | LV_2765-8_0_6_line_54 |  | 47 | 106 | 0.0050702 | 0.125 | 0.08 | 261 | 0 | 0.364 | 1 | 1 | cs | TRUE
55 | LV_2765-8_0_6_line_55 |  | 48 | 49 | 0.024152 | 0.125 | 0.08 | 261 | 0 | 0.364 | 1 | 1 | cs | TRUE
56 | LV_2765-8_0_6_line_56 |  | 49 | 50 | 0.010949 | 0.125 | 0.08 | 261 | 0 | 0.364 | 1 | 1 | cs | TRUE
57 | LV_2765-8_0_6_line_57 |  | 50 | 51 | 0.025153 | 0.125 | 0.08 | 261 | 0 | 0.364 | 1 | 1 | cs | TRUE
58 | LV_2765-8_0_6_line_58 |  | 51 | 90 | 0.0084891 | 0.125 | 0.08 | 261 | 0 | 0.364 | 1 | 1 | cs | TRUE
59 | LV_2765-8_0_6_line_59 |  | 52 | 53 | 0.019148 | 0.125 | 0.08 | 261 | 0 | 0.364 | 1 | 1 | cs | TRUE
60 | LV_2765-8_0_6_line_60 |  | 53 | 54 | 0.04805 | 0.125 | 0.08 | 261 | 0 | 0.364 | 1 | 1 | cs | TRUE
61 | LV_2765-8_0_6_line_61 |  | 55 | 69 | 0.021182 | 0.125 | 0.08 | 261 | 0 | 0.364 | 1 | 1 | cs | TRUE
62 | LV_2765-8_0_6_line_62 |  | 57 | 59 | 0.071748 | 0.125 | 0.08 | 261 | 0 | 0.364 | 1 | 1 | cs | TRUE
63 | LV_2765-8_0_6_line_63 |  | 58 | 59 | 0.032655 | 0.125 | 0.08 | 261 | 0 | 0.364 | 1 | 1 | cs | TRUE
64 | LV_2765-8_0_6_line_64 |  | 59 | 60 | 0.034272 | 0.125 | 0.08 | 261 | 0 | 0.364 | 1 | 4 | cs | TRUE
65 | LV_2765-8_0_6_line_65 |  | 59 | 61 | 0.088659 | 0.125 | 0.08 | 261 | 0 | 0.364 | 1 | 4 | cs | TRUE
66 | LV_2765-8_0_6_line_66 |  | 60 | 62 | 0.036368 | 0.125 | 0.08 | 261 | 0 | 0.364 | 1 | 4 | cs | TRUE
67 | LV_2765-8_0_6_line_67 |  | 61 | 63 | 0.038943 | 0.125 | 0.08 | 261 | 0 | 0.364 | 1 | 4 | cs | TRUE
68 | LV_2765-8_0_6_line_68 |  | 61 | 64 | 0.02176 | 0.125 | 0.08 | 261 | 0 | 0.364 | 1 | 1 | cs | TRUE
69 | LV_2765-8_0_6_line_69 |  | 62 | 65 | 0.068758 | 0.125 | 0.08 | 261 | 0 | 0.364 | 1 | 4 | cs | TRUE
70 | LV_2765-8_0_6_line_70 |  | 63 | 66 | 0.031094 | 0.125 | 0.08 | 261 | 0 | 0.364 | 1 | 4 | cs | TRUE
71 | LV_2765-8_0_6_line_71 |  | 63 | 67 | 0.039957 | 0.125 | 0.08 | 261 | 0 | 0.364 | 1 | 1 | cs | TRUE
72 | LV_2765-8_0_6_line_72 |  | 64 | 68 | 0.013316 | 0.125 | 0.08 | 261 | 0 | 0.364 | 1 | 1 | cs | TRUE
73 | LV_2765-8_0_6_line_73 |  | 65 | 71 | 0.049058 | 0.125 | 0.08 | 261 | 0 | 0.364 | 1 | 2 | cs | TRUE
74 | LV_2765-8_0_6_line_74 |  | 66 | 72 | 0.020456 | 0.125 | 0.08 | 261 | 0 | 0.364 | 1 | 1 | cs | TRUE
75 | LV_2765-8_0_6_line_75 |  | 66 | 73 | 0.012917 | 0.125 | 0.08 | 261 | 0 | 0.364 | 1 | 4 | cs | TRUE
76 | LV_2765-8_0_6_line_76 |  | 67 | 74 | 0.035668 | 0.125 | 0.08 | 261 | 0 | 0.364 | 1 | 1 | cs | TRUE
77 | LV_2765-8_0_6_line_77 |  | 69 | 70 | 0.013569 | 0.125 | 0.08 | 261 | 0 | 0.364 | 1 | 1 | cs | TRUE
78 | LV_2765-8_0_6_line_78 |  | 70 | 71 | 0.02573 | 0.125 | 0.08 | 261 | 0 | 0.364 | 1 | 1 | cs | TRUE
79 | LV_2765-8_0_6_line_79 |  | 72 | 105 | 0.014459 | 0.125 | 0.08 | 261 | 0 | 0.364 | 1 | 1 | cs | TRUE
80 | LV_2765-8_0_6_line_80 |  | 73 | 102 | 0.01414 | 0.125 | 0.08 | 261 | 0 | 0.364 | 1 | 4 | cs | TRUE
81 | LV_2765-8_0_6_line_81 |  | 75 | 77 | 0.030414 | 0.125 | 0.08 | 261 | 0 | 0.364 | 1 | 1 | cs | TRUE
82 | LV_2765-8_0_6_line_82 |  | 75 | 78 | 0.020661 | 0.125 | 0.08 | 261 | 0 | 0.364 | 1 | 1 | cs | TRUE
83 | LV_2765-8_0_6_line_83 |  | 76 | 79 | 0.012109 | 0.125 | 0.08 | 261 | 0 | 0.364 | 1 | 1 | cs | TRUE
84 | LV_2765-8_0_6_line_84 |  | 81 | 82 | 0.0060825 | 0.125 | 0.08 | 261 | 0 | 0.364 | 1 | 1 | cs | TRUE
85 | LV_2765-8_0_6_line_85 |  | 82 | 83 | 0.004918 | 0.125 | 0.08 | 261 | 0 | 0.364 | 1 | 1 | cs | TRUE
86 | LV_2765-8_0_6_line_86 |  | 82 | 84 | 0.027958 | 0.125 | 0.08 | 261 | 0 | 0.364 | 1 | 1 | cs | TRUE
87 | LV_2765-8_0_6_line_87 |  | 84 | 85 | 0.013965 | 0.125 | 0.08 | 261 | 0 | 0.364 | 1 | 4 | cs | TRUE
88 | LV_2765-8_0_6_line_88 |  | 84 | 86 | 0.003041 | 0.125 | 0.08 | 261 | 0 | 0.364 | 1 | 1 | cs | TRUE
89 | LV_2765-8_0_6_line_89 |  | 85 | 87 | 0.000699 | 0.125 | 0.08 | 261 | 0 | 0.364 | 1 | 4 | cs | TRUE
90 | LV_2765-8_0_6_line_90 |  | 86 | 88 | 0.024035 | 0.125 | 0.08 | 261 | 0 | 0.364 | 1 | 1 | cs | TRUE
91 | LV_2765-8_0_6_line_91 |  | 87 | 94 | 0.006738 | 0.125 | 0.08 | 261 | 0 | 0.364 | 1 | 4 | cs | TRUE
92 | LV_2765-8_0_6_line_92 |  | 88 | 93 | 0.02113 | 0.125 | 0.08 | 261 | 0 | 0.364 | 1 | 1 | cs | TRUE
93 | LV_2765-8_0_6_line_93 |  | 89 | 91 | 0.030727 | 0.125 | 0.08 | 261 | 0 | 0.364 | 1 | 1 | cs | TRUE
94 | LV_2765-8_0_6_line_94 |  | 91 | 92 | 0.006665 | 0.125 | 0.08 | 261 | 0 | 0.364 | 1 | 1 | cs | TRUE
95 | LV_2765-8_0_6_line_95 |  | 91 | 93 | 0.010413 | 0.125 | 0.08 | 261 | 0 | 0.364 | 1 | 1 | cs | TRUE
96 | LV_2765-8_0_6_line_96 |  | 94 | 95 | 0.014764 | 0.125 | 0.08 | 261 | 0 | 0.364 | 1 | 1 | cs | TRUE
97 | LV_2765-8_0_6_line_97 |  | 94 | 96 | 0.029742 | 0.125 | 0.08 | 261 | 0 | 0.364 | 1 | 4 | cs | TRUE
98 | LV_2765-8_0_6_line_98 |  | 96 | 97 | 0.01217 | 0.125 | 0.08 | 261 | 0 | 0.364 | 1 | 4 | cs | TRUE
99 | LV_2765-8_0_6_line_99 |  | 97 | 98 | 0.015225 | 0.125 | 0.08 | 261 | 0 | 0.364 | 1 | 1 | cs | TRUE
100 | LV_2765-8_0_6_line_100 |  | 97 | 99 | 0.0089149 | 0.125 | 0.08 | 261 | 0 | 0.364 | 1 | 4 | cs | TRUE
101 | LV_2765-8_0_6_line_101 |  | 99 | 100 | 0.0094598 | 0.125 | 0.08 | 261 | 0 | 0.364 | 1 | 4 | cs | TRUE
102 | LV_2765-8_0_6_line_102 |  | 100 | 101 | 0.027754 | 0.125 | 0.08 | 261 | 0 | 0.364 | 1 | 1 | cs | TRUE
103 | LV_2765-8_0_6_line_103 |  | 100 | 102 | 0.01246 | 0.125 | 0.08 | 261 | 0 | 0.364 | 1 | 4 | cs | TRUE
104 | LV_2765-8_0_6_line_104 |  | 102 | 103 | 0.014234 | 0.125 | 0.08 | 261 | 0 | 0.364 | 1 | 1 | cs | TRUE
105 | LV_2765-8_0_6_line_105 |  | 103 | 104 | 0.0084902 | 0.125 | 0.08 | 261 | 0 | 0.364 | 1 | 1 | cs | TRUE

## trafo
| name | std_type | hv_bus | lv_bus | sn_mva | vn_hv_kv | vn_lv_kv | vk_percent | vkr_percent | pfe_kw | i0_percent | shift_degree | tap_side | tap_neutral | tap_min | tap_max | tap_step_percent | tap_step_degree | tap_pos | tap_phase_shifter | parallel | df | in_service
0 | LV_2765-8_0_6_trafo_63 | 0.63 MVA 20/0.4 kV | 107 | 84 | 0.63 | 20 | 0.4 | 6 | 1.206 | 1.65 | 0.2619 | 150 | hv | 0 | -2 | 2 | 2.5 | 0 | 0 | FALSE | 1 | 1 | TRUE

## line_geodata
| x0 | y0 | x1 | y1 | x2 | y2 | x3 | y3 | x4 | y4 | x5 | y5 | x6 | y6 | x7 | y7 | x8 | y8 | x9 | y9
0 | 2610680.2587 | 1265747.2977 | 2610649.0526 | 1265772.1813 | 2610638.978 | 1265772.8526 | 2610625.5031 | 1265752.8459
1 | 2610665.8092 | 1265727.3691 | 2610673.0833 | 1265739.1903 | 2610680.2587 | 1265747.2977
2 | 2610680.2587 | 1265747.2977 | 2610686.7295 | 1265754.4539
3 | 2610650.556 | 1265702.0686 | 2610654.5984 | 1265710.7819 | 2610662.9934 | 1265723.1944 | 2610664.6364 | 1265725.6304
4 | 2610635.4743 | 1265669.241 | 2610643.8437 | 1265687.5687 | 2610644.9098 | 1265689.2051 | 2610650.556 | 1265702.0686
5 | 2610665.8092 | 1265727.3691 | 2610664.6364 | 1265725.6304
6 | 2610635.4743 | 1265669.241 | 2610625.3653 | 1265646.9186
7 | 2610635.4743 | 1265669.241 | 2610623.9116 | 1265672.556 | 2610609.8411 | 1265676.2001 | 2610605.2292 | 1265660.6783
8 | 2610698.1346 | 1265779.341 | 2610692.4236 | 1265760.7511 | 2610686.7295 | 1265754.4539
9 | 2610552.7908 | 1265716.7712 | 2610550.7513 | 1265728.9983 | 2610549.7905 | 1265735.9014
10 | 2610552.7908 | 1265716.7712 | 2610552.4448 | 1265712.3008 | 2610552.8694 | 1265689.5472
11 | 2610549.7905 | 1265735.9014 | 2610539.8662 | 1265718.3591
12 | 2610549.7905 | 1265735.9014 | 2610550.2623 | 1265736.8108
13 | 2610551.8761 | 1265662.6712 | 2610553.1355 | 1265675.2875 | 2610552.8694 | 1265689.5472
14 | 2610607.8924 | 1265582.7317 | 2610601.6253 | 1265584.3995 | 2610597.2562 | 1265585.6815
15 | 2610607.8924 | 1265582.7317 | 2610625.2194 | 1265578.121
16 | 2610597.2562 | 1265585.6815 | 2610602.1191 | 1265596.2755
17 | 2610628.3131 | 1265577.2977 | 2610625.2194 | 1265578.121
18 | 2610648.3799 | 1265571.9522 | 2610628.3131 | 1265577.2977
19 | 2610648.3799 | 1265571.9522 | 2610658.8872 | 1265569.1589
20 | 2610664.0587 | 1265536.4445 | 2610671.9392 | 1265562.9326 | 2610672.6423 | 1265565.5023 | 2610658.8872 | 1265569.1589
21 | 2610614.3594 | 1265622.9418 | 2610602.1191 | 1265596.2755
22 | 2610625.3653 | 1265646.9186 | 2610673.5738 | 1265632.9366
23 | 2610625.3653 | 1265646.9186 | 2610614.3594 | 1265622.9418
24 | 2610535.3991 | 1265602.1719 | 2610533.39 | 1265597.2983
25 | 2610533.39 | 1265597.2983 | 2610531.4343 | 1265591.9801 | 2610529.288 | 1265573.0263
26 | 2610535.3991 | 1265602.1719 | 2610530.6526 | 1265604.0092 | 2610528.5478 | 1265602.1153 | 2610527.2992 | 1265601.4349 | 2610525.4457 | 1265602.2099 | 2610524.4271 | 1265603.4534 | 2610524.1568 | 1265607.2778 | 2610523.0642 | 1265607.8207 | 2610521.4288 | 1265608.7518 | 2610511.8545 | 1265612.6782
27 | 2610527.064 | 1265553.3873 | 2610529.288 | 1265573.0263
28 | 2610644.9349 | 1265465.0162 | 2610665.3122 | 1265459.554
29 | 2610644.9349 | 1265465.0162 | 2610649.0502 | 1265480.1464
30 | 2610664.0587 | 1265536.4445 | 2610654.9803 | 1265501.9487 | 2610649.0502 | 1265480.1464
31 | 2610554.9301 | 1265745.8063 | 2610563.8763 | 1265761.5998 | 2610565.4146 | 1265764.4823 | 2610586.3572 | 1265803.8469 | 2610589.4305 | 1265811.3909 | 2610590.6038 | 1265816.2742
32 | 2610590.6038 | 1265816.2742 | 2610596.8242 | 1265840.6355 | 2610599.08 | 1265842.1962
33 | 2610554.9301 | 1265745.8063 | 2610550.2623 | 1265736.8108
34 | 2610611.4178 | 1265855.7721 | 2610607.9012 | 1265851.9631 | 2610599.08 | 1265842.1962
35 | 2610599.08 | 1265842.1962 | 2610597.6488 | 1265842.6495 | 2610596.3677 | 1265843.3255 | 2610595.1676 | 1265845.0245 | 2610594.2241 | 1265846.3905
36 | 2610698.1346 | 1265779.341 | 2610694.3585 | 1265781.6692 | 2610691.057 | 1265783.8536 | 2610678.052 | 1265793.8594 | 2610674.555 | 1265795.7559
37 | 2610539.8662 | 1265718.3591 | 2610525.4273 | 1265692.8366
38 | 2610548.4253 | 1265638.1755 | 2610549.8141 | 1265642.014 | 2610551.8761 | 1265662.6712
39 | 2610518.3725 | 1265476.6102 | 2610514.2827 | 1265440.487
40 | 2610518.3725 | 1265476.6102 | 2610521.9011 | 1265507.8048
41 | 2610518.3725 | 1265476.6102 | 2610513.696 | 1265477.0912 | 2610510.7681 | 1265489.3501 | 2610502.0722 | 1265476.4813
42 | 2610511.8545 | 1265612.6782 | 2610500.7086 | 1265617.2492
43 | 2610524.2269 | 1265528.3341 | 2610524.3252 | 1265529.2017 | 2610527.064 | 1265553.3873
44 | 2610347.5336 | 1265586.7203 | 2610347.0746 | 1265582.2609 | 2610343.7164 | 1265582.4107 | 2610342.1246 | 1265558.269 | 2610349.9964 | 1265555.9811
45 | 2610347.5336 | 1265586.7203 | 2610345.8684 | 1265591.7654 | 2610345.2247 | 1265602.5717 | 2610349.7522 | 1265614.0543 | 2610352.158 | 1265620.3962 | 2610357.49 | 1265632.4805 | 2610363.3234 | 1265646.2892 | 2610363.8034 | 1265647.2005
46 | 2610349.9964 | 1265555.9811 | 2610345.9798 | 1265541.9498
47 | 2610361.5447 | 1265716.4459 | 2610361.5871 | 1265713.7218 | 2610367.6451 | 1265685.068 | 2610370.9761 | 1265674.5554 | 2610372.1688 | 1265668.4422 | 2610370.5715 | 1265660.4894 | 2610366.2425 | 1265651.8314 | 2610363.8034 | 1265647.2005
48 | 2610464.6043 | 1265739.0531 | 2610473.2203 | 1265754.4234 | 2610481.109 | 1265772.3275
49 | 2610481.109 | 1265772.3275 | 2610493.4123 | 1265767.2568 | 2610494.8242 | 1265766.6903
50 | 2610464.6043 | 1265739.0531 | 2610470.4658 | 1265732.4588 | 2610472.5479 | 1265730.1164 | 2610467.826 | 1265721.6636
51 | 2610507.9531 | 1265761.4228 | 2610494.8242 | 1265766.6903
52 | 2610341.4652 | 1265526.1789 | 2610345.9798 | 1265541.9498
53 | 2610611.4178 | 1265855.7721 | 2610614.693 | 1265851.3971 | 2610623.7838 | 1265840.3441
54 | 2610594.2241 | 1265846.3905 | 2610594.2241 | 1265846.3905 | 2610593.7913 | 1265848.4355 | 2610593.7889 | 1265849.8032 | 2610593.786 | 1265851.4154
55 | 2610653.7091 | 1265807.9144 | 2610661.1939 | 1265803.0022 | 2610674.555 | 1265795.7559
56 | 2610653.7091 | 1265807.9144 | 2610644.5284 | 1265813.8799
57 | 2610644.5284 | 1265813.8799 | 2610644.5284 | 1265813.8799 | 2610637.4058 | 1265822.5732 | 2610633.8581 | 1265827.7482 | 2610629.1071 | 1265833.7318
58 | 2610629.1071 | 1265833.7318 | 2610625.8974 | 1265837.7743 | 2610623.7838 | 1265840.3441
59 | 2610361.5447 | 1265716.4459 | 2610379.4925 | 1265709.7728
60 | 2610361.5447 | 1265716.4459 | 2610359.6146 | 1265718.0436 | 2610353.7013 | 1265719.8568 | 2610349.7943 | 1265719.6165 | 2610343.1013 | 1265710.9099 | 2610347.6211 | 1265700.8108 | 2610350.2418 | 1265691.7868 | 2610349.8988 | 1265687.7994
61 | 2610452.3033 | 1265717.094 | 2610460.1608 | 1265714.2503 | 2610463.0914 | 1265713.188 | 2610467.826 | 1265721.6636
62 | 2610341.4652 | 1265526.1789 | 2610332.0097 | 1265495.2743 | 2610334.4805 | 1265494.5337 | 2610337.2075 | 1265493.7045 | 2610340.1454 | 1265492.8201 | 2610341.893 | 1265492.2894 | 2610342.9561 | 1265495.8048 | 2610348.4177 | 1265494.0353 | 2610353.9413 | 1265512.9358
63 | 2610353.9413 | 1265512.9358 | 2610371.2969 | 1265512.2878 | 2610376.0611 | 1265526.8139
64 | 2610353.9413 | 1265512.9358 | 2610363.9505 | 1265545.7205
65 | 2610353.9413 | 1265512.9358 | 2610348.4177 | 1265494.0353 | 2610338.5306 | 1265460.228 | 2610349.9445 | 1265456.0561 | 2610355.835 | 1265454.4764 | 2610361.6082 | 1265455.4538 | 2610369.2249 | 1265461.36
66 | 2610363.9505 | 1265545.7205 | 2610365.8445 | 1265551.9281 | 2610375.6301 | 1265580.158
67 | 2610394.8182 | 1265490.4471 | 2610389.028 | 1265482.0089 | 2610374.7062 | 1265465.6058 | 2610369.2249 | 1265461.36
68 | 2610369.2249 | 1265461.36 | 2610375.681 | 1265482.1404
69 | 2610375.6301 | 1265580.158 | 2610377.4335 | 1265585.3604 | 2610392.2801 | 1265615.7963 | 2610407.2614 | 1265641.0793
70 | 2610394.8182 | 1265490.4471 | 2610410.2432 | 1265517.4706
71 | 2610394.8182 | 1265490.4471 | 2610433.7699 | 1265481.539
72 | 2610379.6319 | 1265494.857 | 2610375.681 | 1265482.1404
73 | 2610407.2614 | 1265641.0793 | 2610432.2698 | 1265683.2847
74 | 2610410.2432 | 1265517.4706 | 2610428.149 | 1265507.5791
75 | 2610410.2432 | 1265517.4706 | 2610416.6393 | 1265528.6923
76 | 2610433.7699 | 1265481.539 | 2610447.2643 | 1265478.4529 | 2610445.3056 | 1265466.2409 | 2610454.6212 | 1265464.6073
77 | 2610452.3033 | 1265717.094 | 2610445.3865 | 1265705.4208
78 | 2610432.2698 | 1265683.2847 | 2610445.3865 | 1265705.4208
79 | 2610428.149 | 1265507.5791 | 2610434.661 | 1265503.9818 | 2610433.0152 | 1265497.1576
80 | 2610423.6413 | 1265540.977 | 2610416.6393 | 1265528.6923
81 | 2610521.9011 | 1265507.8048 | 2610515.3734 | 1265507.8043 | 2610509.908 | 1265498.9107 | 2610507.9109 | 1265499.9635 | 2610506.16 | 1265502.3176 | 2610505.1539 | 1265504.9954 | 2610505.337 | 1265507.9089 | 2610502.8442 | 1265508.2825
82 | 2610521.9011 | 1265507.8048 | 2610524.2269 | 1265528.3341
83 | 2610500.2178 | 1265486.2404 | 2610502.7329 | 1265486.0447 | 2610502.0722 | 1265476.4813
84 | 2610495.081 | 1265619.5572 | 2610500.7086 | 1265617.2492
85 | 2610495.081 | 1265619.5572 | 2610493.0561 | 1265615.0727
86 | 2610472.3781 | 1265621.3851 | 2610481.7146 | 1265616.7427 | 2610482.5841 | 1265618.9125 | 2610486.6269 | 1265623.3338 | 2610495.081 | 1265619.5572
87 | 2610472.3781 | 1265621.3851 | 2610463.8365 | 1265610.3365
88 | 2610472.3781 | 1265621.3851 | 2610474.4483 | 1265623.6126
89 | 2610463.8365 | 1265610.3365 | 2610463.409 | 1265609.7835
90 | 2610490.5153 | 1265641.4835 | 2610483.2668 | 1265633.1013 | 2610474.4483 | 1265623.6126
91 | 2610463.409 | 1265609.7835 | 2610461.6362 | 1265607.4899 | 2610459.7297 | 1265604.1509
92 | 2610503.9454 | 1265657.7575 | 2610502.1409 | 1265654.9275 | 2610490.5153 | 1265641.4835
93 | 2610509.5438 | 1265666.5375 | 2610521.7957 | 1265686.4174 | 2610525.4273 | 1265692.8366
94 | 2610509.5438 | 1265666.5375 | 2610515.5345 | 1265663.5794
95 | 2610509.5438 | 1265666.5375 | 2610503.9454 | 1265657.7575
96 | 2610459.7297 | 1265604.1509 | 2610471.393 | 1265595.054
97 | 2610459.7297 | 1265604.1509 | 2610444.9808 | 1265578.3236
98 | 2610438.946 | 1265567.7558 | 2610444.9808 | 1265578.3236
99 | 2610438.946 | 1265567.7558 | 2610453.5375 | 1265563.2672
100 | 2610438.946 | 1265567.7558 | 2610434.5286 | 1265560.0122
101 | 2610429.8413 | 1265551.7954 | 2610434.5286 | 1265560.0122
102 | 2610429.8413 | 1265551.7954 | 2610437.6019 | 1265548.5178 | 2610445.1175 | 1265547.5971 | 2610455.3899 | 1265541.7333
103 | 2610429.8413 | 1265551.7954 | 2610423.6413 | 1265540.977
104 | 2610423.6413 | 1265540.977 | 2610437.1512 | 1265536.4946
105 | 2610445.2095 | 1265533.821 | 2610437.1512 | 1265536.4946

## bus_geodata
| x | y | coords
0 | 2610625.5032 | 1265752.8459
1 | 2610680.2587 | 1265747.2977
2 | 2610650.556 | 1265702.0686
3 | 2610664.6364 | 1265725.6304
4 | 2610635.4743 | 1265669.241
5 | 2610665.8092 | 1265727.3691
6 | 2610686.7295 | 1265754.4539
7 | 2610552.7908 | 1265716.7712
8 | 2610549.7905 | 1265735.9014
9 | 2610552.8694 | 1265689.5472
10 | 2610607.8924 | 1265582.7317
11 | 2610597.2562 | 1265585.6815
12 | 2610625.2194 | 1265578.121
13 | 2610628.3131 | 1265577.2977
14 | 2610648.3799 | 1265571.9522
15 | 2610658.8872 | 1265569.1589
16 | 2610602.1191 | 1265596.2755
17 | 2610625.3653 | 1265646.9186
18 | 2610605.2292 | 1265660.6783
19 | 2610533.39 | 1265597.2983
20 | 2610535.3991 | 1265602.1719
21 | 2610529.288 | 1265573.0263
22 | 2610644.9349 | 1265465.0162
23 | 2610665.3122 | 1265459.554
24 | 2610649.0502 | 1265480.1464
25 | 2610590.6038 | 1265816.2742
26 | 2610554.9301 | 1265745.8063
27 | 2610599.08 | 1265842.1962
28 | 2610698.1346 | 1265779.341
29 | 2610539.8662 | 1265718.3591
30 | 2610550.2623 | 1265736.8108
31 | 2610551.8761 | 1265662.6712
32 | 2610514.2827 | 1265440.487
33 | 2610518.3725 | 1265476.6102
34 | 2610664.0587 | 1265536.4445
35 | 2610614.3594 | 1265622.9418
36 | 2610673.5738 | 1265632.9366
37 | 2610511.8545 | 1265612.6782
38 | 2610527.064 | 1265553.3873
39 | 2610347.5336 | 1265586.7203
40 | 2610349.9964 | 1265555.9811
41 | 2610363.8034 | 1265647.2005
42 | 2610481.109 | 1265772.3275
43 | 2610464.6043 | 1265739.0531
44 | 2610494.8242 | 1265766.6903
45 | 2610345.9798 | 1265541.9498
46 | 2610611.4178 | 1265855.7721
47 | 2610594.2241 | 1265846.3905
48 | 2610674.555 | 1265795.7559
49 | 2610653.7091 | 1265807.9144
50 | 2610644.5284 | 1265813.8799
51 | 2610629.1071 | 1265833.7318
52 | 2610379.4925 | 1265709.7728
53 | 2610361.5447 | 1265716.4459
54 | 2610349.8988 | 1265687.7994
55 | 2610467.826 | 1265721.6636
56 | 2610507.9531 | 1265761.4228
57 | 2610341.4652 | 1265526.1789
58 | 2610376.0611 | 1265526.8139
59 | 2610353.9413 | 1265512.9358
60 | 2610363.9505 | 1265545.7205
61 | 2610369.2249 | 1265461.36
62 | 2610375.6301 | 1265580.158
63 | 2610394.8182 | 1265490.4471
64 | 2610375.681 | 1265482.1404
65 | 2610407.2614 | 1265641.0793
66 | 2610410.2432 | 1265517.4706
67 | 2610433.7699 | 1265481.539
68 | 2610379.6319 | 1265494.857
69 | 2610452.3033 | 1265717.094
70 | 2610445.3864 | 1265705.4208
71 | 2610432.2698 | 1265683.2847
72 | 2610428.149 | 1265507.5791
73 | 2610416.6393 | 1265528.6923
74 | 2610454.6212 | 1265464.6073
75 | 2610521.9011 | 1265507.8048
76 | 2610502.0722 | 1265476.4813
77 | 2610502.8442 | 1265508.2825
78 | 2610524.2269 | 1265528.3341
79 | 2610500.2178 | 1265486.2404
80 | 2610548.4253 | 1265638.1755
81 | 2610500.7086 | 1265617.2492
82 | 2610495.081 | 1265619.5572
83 | 2610493.0561 | 1265615.0727
84 | 2610472.3781 | 1265621.3851
85 | 2610463.8365 | 1265610.3365
86 | 2610474.4483 | 1265623.6126
87 | 2610463.409 | 1265609.7835
88 | 2610490.5153 | 1265641.4835
89 | 2610525.4273 | 1265692.8366
90 | 2610623.7838 | 1265840.3441
91 | 2610509.5438 | 1265666.5375
92 | 2610515.5345 | 1265663.5794
93 | 2610503.9454 | 1265657.7575
94 | 2610459.7297 | 1265604.1509
95 | 2610471.393 | 1265595.054
96 | 2610444.9808 | 1265578.3236
97 | 2610438.946 | 1265567.7558
98 | 2610453.5375 | 1265563.2672
99 | 2610434.5286 | 1265560.0122
100 | 2610429.8413 | 1265551.7954
101 | 2610455.3899 | 1265541.7333
102 | 2610423.6413 | 1265540.977
103 | 2610437.1512 | 1265536.4946
104 | 2610445.2095 | 1265533.821
105 | 2610433.0152 | 1265497.1576
106 | 2610593.786 | 1265851.4154
107 | 2610463.409 | 1265609.7835

## line_std_types
| c_nf_per_km | r_ohm_per_km | x_ohm_per_km | max_i_ka | type | q_mm2 | alpha | voltage_rating
NAYY 4x50 SE | 210 | 0.642 | 0.083 | 0.142 | cs | 50 | 0.00403 | LV
NAYY 4x120 SE | 264 | 0.225 | 0.08 | 0.242 | cs | 120 | 0.00403 | LV
NAYY 4x150 SE | 261 | 0.208 | 0.08 | 0.27 | cs | 150 | 0.00403 | LV
NA2XS2Y 1x95 RM/25 12/20 kV | 216 | 0.313 | 0.132 | 0.252 | cs | 95 | 0.00403 | MV
NA2XS2Y 1x185 RM/25 12/20 kV | 273 | 0.161 | 0.117 | 0.362 | cs | 185 | 0.00403 | MV
NA2XS2Y 1x240 RM/25 12/20 kV | 304 | 0.122 | 0.112 | 0.421 | cs | 240 | 0.00403 | MV
NA2XS2Y 1x95 RM/25 6/10 kV | 315 | 0.313 | 0.123 | 0.249 | cs | 95 | 0.00403 | MV
NA2XS2Y 1x185 RM/25 6/10 kV | 406 | 0.161 | 0.11 | 0.358 | cs | 185 | 0.00403 | MV
NA2XS2Y 1x240 RM/25 6/10 kV | 456 | 0.122 | 0.105 | 0.416 | cs | 240 | 0.00403 | MV
NA2XS2Y 1x150 RM/25 12/20 kV | 250 | 0.206 | 0.116 | 0.319 | cs | 150 | 0.00403 | MV
NA2XS2Y 1x120 RM/25 12/20 kV | 230 | 0.253 | 0.119 | 0.283 | cs | 120 | 0.00403 | MV
NA2XS2Y 1x70 RM/25 12/20 kV | 190 | 0.443 | 0.132 | 0.22 | cs | 70 | 0.00403 | MV
NA2XS2Y 1x150 RM/25 6/10 kV | 360 | 0.206 | 0.11 | 0.315 | cs | 150 | 0.00403 | MV
NA2XS2Y 1x120 RM/25 6/10 kV | 340 | 0.253 | 0.113 | 0.28 | cs | 120 | 0.00403 | MV
NA2XS2Y 1x70 RM/25 6/10 kV | 280 | 0.443 | 0.123 | 0.217 | cs | 70 | 0.00403 | MV
N2XS(FL)2Y 1x120 RM/35 64/110 kV | 112 | 0.153 | 0.166 | 0.366 | cs | 120 | 0.00393 | HV
N2XS(FL)2Y 1x185 RM/35 64/110 kV | 125 | 0.099 | 0.156 | 0.457 | cs | 185 | 0.00393 | HV
N2XS(FL)2Y 1x240 RM/35 64/110 kV | 135 | 0.075 | 0.149 | 0.526 | cs | 240 | 0.00393 | HV
N2XS(FL)2Y 1x300 RM/35 64/110 kV | 144 | 0.06 | 0.144 | 0.588 | cs | 300 | 0.00393 | HV
15-AL1/3-ST1A 0.4 | 11 | 1.8769 | 0.35 | 0.105 | ol | 16 | 0.00403 | LV
24-AL1/4-ST1A 0.4 | 11.25 | 1.2012 | 0.335 | 0.14 | ol | 24 | 0.00403 | LV
48-AL1/8-ST1A 0.4 | 12.2 | 0.5939 | 0.3 | 0.21 | ol | 48 | 0.00403 | LV
94-AL1/15-ST1A 0.4 | 13.2 | 0.306 | 0.29 | 0.35 | ol | 94 | 0.00403 | LV
34-AL1/6-ST1A 10.0 | 9.7 | 0.8342 | 0.36 | 0.17 | ol | 34 | 0.00403 | MV
48-AL1/8-ST1A 10.0 | 10.1 | 0.5939 | 0.35 | 0.21 | ol | 48 | 0.00403 | MV
70-AL1/11-ST1A 10.0 | 10.4 | 0.4132 | 0.339 | 0.29 | ol | 70 | 0.00403 | MV
94-AL1/15-ST1A 10.0 | 10.75 | 0.306 | 0.33 | 0.35 | ol | 94 | 0.00403 | MV
122-AL1/20-ST1A 10.0 | 11.1 | 0.2376 | 0.323 | 0.41 | ol | 122 | 0.00403 | MV
149-AL1/24-ST1A 10.0 | 11.25 | 0.194 | 0.315 | 0.47 | ol | 149 | 0.00403 | MV
34-AL1/6-ST1A 20.0 | 9.15 | 0.8342 | 0.382 | 0.17 | ol | 34 | 0.00403 | MV
48-AL1/8-ST1A 20.0 | 9.5 | 0.5939 | 0.372 | 0.21 | ol | 48 | 0.00403 | MV
70-AL1/11-ST1A 20.0 | 9.7 | 0.4132 | 0.36 | 0.29 | ol | 70 | 0.00403 | MV
94-AL1/15-ST1A 20.0 | 10 | 0.306 | 0.35 | 0.35 | ol | 94 | 0.00403 | MV
122-AL1/20-ST1A 20.0 | 10.3 | 0.2376 | 0.344 | 0.41 | ol | 122 | 0.00403 | MV
149-AL1/24-ST1A 20.0 | 10.5 | 0.194 | 0.337 | 0.47 | ol | 149 | 0.00403 | MV
184-AL1/30-ST1A 20.0 | 10.75 | 0.1571 | 0.33 | 0.535 | ol | 184 | 0.00403 | MV
243-AL1/39-ST1A 20.0 | 11 | 0.1188 | 0.32 | 0.645 | ol | 243 | 0.00403 | MV
48-AL1/8-ST1A 110.0 | 8 | 0.5939 | 0.46 | 0.21 | ol | 48 | 0.00403 | HV
70-AL1/11-ST1A 110.0 | 8.4 | 0.4132 | 0.45 | 0.29 | ol | 70 | 0.00403 | HV
94-AL1/15-ST1A 110.0 | 8.65 | 0.306 | 0.44 | 0.35 | ol | 94 | 0.00403 | HV
122-AL1/20-ST1A 110.0 | 8.5 | 0.2376 | 0.43 | 0.41 | ol | 122 | 0.00403 | HV
149-AL1/24-ST1A 110.0 | 8.75 | 0.194 | 0.41 | 0.47 | ol | 149 | 0.00403 | HV
184-AL1/30-ST1A 110.0 | 8.8 | 0.1571 | 0.4 | 0.535 | ol | 184 | 0.00403 | HV
243-AL1/39-ST1A 110.0 | 9 | 0.1188 | 0.39 | 0.645 | ol | 243 | 0.00403 | HV
305-AL1/39-ST1A 110.0 | 9.2 | 0.0949 | 0.38 | 0.74 | ol | 305 | 0.00403 | HV
490-AL1/64-ST1A 110.0 | 9.75 | 0.059 | 0.37 | 0.96 | ol | 490 | 0.00403 | HV
679-AL1/86-ST1A 110.0 | 9.95 | 0.042 | 0.36 | 1.15 | ol | 679 | 0.00403 | HV
490-AL1/64-ST1A 220.0 | 10 | 0.059 | 0.285 | 0.96 | ol | 490 | 0.00403 | HV
679-AL1/86-ST1A 220.0 | 11.7 | 0.042 | 0.275 | 1.15 | ol | 679 | 0.00403 | HV
490-AL1/64-ST1A 380.0 | 11 | 0.059 | 0.253 | 0.96 | ol | 490 | 0.00403 | HV
679-AL1/86-ST1A 380.0 | 14.6 | 0.042 | 0.25 | 1.15 | ol | 679 | 0.00403 | HV

## trafo_std_types
| i0_percent | pfe_kw | vkr_percent | sn_mva | vn_lv_kv | vn_hv_kv | vk_percent | shift_degree | vector_group | tap_side | tap_neutral | tap_min | tap_max | tap_step_degree | tap_step_percent | tap_phase_shifter
160 MVA 380/110 kV | 0.06 | 60 | 0.25 | 160 | 110 | 380 | 12.2 | 0 | Yy0 | hv | 0 | -9 | 9 | 0 | 1.5 | FALSE
100 MVA 220/110 kV | 0.06 | 55 | 0.26 | 100 | 110 | 220 | 12 | 0 | Yy0 | hv | 0 | -9 | 9 | 0 | 1.5 | FALSE
63 MVA 110/20 kV | 0.04 | 22 | 0.32 | 63 | 20 | 110 | 18 | 150 | YNd5 | hv | 0 | -9 | 9 | 0 | 1.5 | FALSE
40 MVA 110/20 kV | 0.05 | 18 | 0.34 | 40 | 20 | 110 | 16.2 | 150 | YNd5 | hv | 0 | -9 | 9 | 0 | 1.5 | FALSE
25 MVA 110/20 kV | 0.07 | 14 | 0.41 | 25 | 20 | 110 | 12 | 150 | YNd5 | hv | 0 | -9 | 9 | 0 | 1.5 | FALSE
63 MVA 110/10 kV | 0.04 | 22 | 0.32 | 63 | 10 | 110 | 18 | 150 | YNd5 | hv | 0 | -9 | 9 | 0 | 1.5 | FALSE
40 MVA 110/10 kV | 0.05 | 18 | 0.34 | 40 | 10 | 110 | 16.2 | 150 | YNd5 | hv | 0 | -9 | 9 | 0 | 1.5 | FALSE
25 MVA 110/10 kV | 0.07 | 14 | 0.41 | 25 | 10 | 110 | 12 | 150 | YNd5 | hv | 0 | -9 | 9 | 0 | 1.5 | FALSE
0.25 MVA 20/0.4 kV | 0.32 | 0.8 | 1.44 | 0.25 | 0.4 | 20 | 6 | 150 | Yzn5 | hv | 0 | -2 | 2 | 0 | 2.5 | FALSE
0.4 MVA 20/0.4 kV | 0.3375 | 1.35 | 1.425 | 0.4 | 0.4 | 20 | 6 | 150 | Dyn5 | hv | 0 | -2 | 2 | 0 | 2.5 | FALSE
0.63 MVA 20/0.4 kV | 0.2619 | 1.65 | 1.206 | 0.63 | 0.4 | 20 | 6 | 150 | Dyn5 | hv | 0 | -2 | 2 | 0 | 2.5 | FALSE
0.25 MVA 10/0.4 kV | 0.24 | 0.6 | 1.2 | 0.25 | 0.4 | 10 | 4 | 150 | Dyn5 | hv | 0 | -2 | 2 | 0 | 2.5 | FALSE
0.4 MVA 10/0.4 kV | 0.2375 | 0.95 | 1.325 | 0.4 | 0.4 | 10 | 4 | 150 | Dyn5 | hv | 0 | -2 | 2 | 0 | 2.5 | FALSE
0.63 MVA 10/0.4 kV | 0.1873 | 1.18 | 1.0794 | 0.63 | 0.4 | 10 | 4 | 150 | Dyn5 | hv | 0 | -2 | 2 | 0 | 2.5 | FALSE

## trafo3w_std_types
| sn_hv_mva | sn_mv_mva | sn_lv_mva | vn_hv_kv | vn_mv_kv | vn_lv_kv | vk_hv_percent | vk_mv_percent | vk_lv_percent | vkr_hv_percent | vkr_mv_percent | vkr_lv_percent | pfe_kw | i0_percent | shift_mv_degree | shift_lv_degree | vector_group | tap_side | tap_neutral | tap_min | tap_max | tap_step_percent
63/25/38 MVA 110/20/10 kV | 63 | 25 | 38 | 110 | 20 | 10 | 10.4 | 10.4 | 10.4 | 0.28 | 0.32 | 0.35 | 35 | 0.89 | 0 | 0 | YN0yn0yn0 | hv | 0 | -10 | 10 | 1.2
63/25/38 MVA 110/10/10 kV | 63 | 25 | 38 | 110 | 10 | 10 | 10.4 | 10.4 | 10.4 | 0.28 | 0.32 | 0.35 | 35 | 0.89 | 0 | 0 | YN0yn0yn0 | hv | 0 | -10 | 10 | 1.2

## fuse_std_types
| fuse_type | i_rated_a | t_avg | t_min | t_total | x_avg | x_min | x_total
HV 100A | HV 100A | 100 | 0 | [10.0, 3.64, 0.854, 0.281, 0.1, 0.0531, 0.022, 0.01] | [10.0, 4.267, 1.21, 0.403, 0.1, 0.058, 0.022, 0.01] | 0 | [300.0, 350.0, 450.0, 550.0, 700.0, 850.0, 1200.0, 1752.0] | [600.0, 700.0, 900.0, 1150.0, 1665.0, 2000.0, 3000.0, 4313.0]
HV 10A | HV 10A | 10 | 0 | [10.0, 1675.0, 0.344, 0.156, 0.1, 0.0417, 0.0171, 0.01] | [10.0, 1.3, 0.3, 0.155, 0.1, 0.0555, 0.023, 0.01] | 0 | [30.0, 32.0, 35.0, 37.0, 39.0, 50.0, 70.0, 88.0] | [60.0, 70.0, 80.0, 87.0, 94.0, 110.0, 150.0, 216.0]
HV 125A | HV 125A | 125 | 0 | [10.0, 1.82, 0.344, 0.1, 0.0467, 0.0269, 0.01] | [10.0, 2.478, 0.426, 0.1, 0.0427, 0.0211, 0.01] | 0 | [375.0, 500.0, 700.0, 925.0, 1200.0, 1500.0, 2341.0] | [750.0, 1000.0, 1500.0, 2200.0, 3000.0, 4000.0, 5765.0]
HV 160A | HV 160A | 160 | 0 | [10.0, 4.15, 1.03, 0.198, 0.1, 0.051, 0.0172, 0.01] | [10.0, 2.3, 0.734, 0.274, 0.1, 0.046, 0.0177, 0.01] | 0 | [480.0, 550.0, 700.0, 1000.0, 1260.0, 1600.0, 2500.0, 3227.0] | [960.0, 1300.0, 1700.0, 2200.0, 2996.0, 4000.0, 6000.0, 7946.0]
HV 16A | HV 16A | 16 | 0 | [10.0, 0.352, 0.164, 0.1, 0.0649, 0.0342, 0.01] | [10.0, 2.34, 0.722, 0.181, 0.1, 0.055, 0.0296, 0.01] | 0 | [48.0, 60.0, 65.0, 71.0, 80.0, 100.0, 162.0] | [96.0, 110.0, 125.0, 150.0, 168.0, 200.0, 250.0, 398.0]
HV 200A | HV 200A | 200 | 0 | [10.0, 4.267, 1.21, 0.403, 0.1, 0.058, 0.022, 0.01] | [10.0, 3.73, 1.654, 0.328, 0.1, 0.0531, 0.019, 0.01] | 0 | [600.0, 700.0, 900.0, 1150.0, 1665.0, 2000.0, 3000.0, 4313.0] | [1200.0, 1500.0, 1800.0, 2700.0, 3960.0, 5000.0, 7500.0, 10620.0]
HV 20A | HV 20A | 20 | 0 | [10.0, 1.3, 0.3, 0.155, 0.1, 0.0555, 0.023, 0.01] | [10.0, 1.3, 0.161, 0.1, 0.0611, 0.0399, 0.0141, 0.01] | 0 | [60.0, 70.0, 80.0, 87.0, 94.0, 110.0, 150.0, 216.0] | [120.0, 150.0, 200.0, 223.0, 260.0, 300.0, 450.0, 532.0]
HV 25A | HV 25A | 25 | 0 | [10.0, 2.512, 0.833, 0.299, 0.1, 0.0372, 0.0223, 0.01] | [10.0, 3.125, 0.597, 0.198, 0.1, 0.0378, 0.022, 0.01] | 0 | [75.0, 82.0, 90.0, 100.0, 124.0, 170.0, 200.0, 289.0] | [150.0, 170.0, 210.0, 250.0, 294.0, 400.0, 500.0, 711.0]
HV 31.5A | HV 31.5A | 31.5 | 0 | [10.0, 2.34, 0.722, 0.181, 0.1, 0.055, 0.0296, 0.01] | [10.0, 2.84, 0.368, 0.164, 0.1, 0.0621, 0.0378, 0.0195, 0.01] | 0 | [95.0, 110.0, 125.0, 150.0, 165.0, 200.0, 250.0, 390.0] | [189.0, 220.0, 300.0, 350.0, 393.0, 450.0, 530.0, 700.0, 960.0]
HV 40A | HV 40A | 40 | 0 | [10.0, 1.3, 0.161, 0.1, 0.0611, 0.0399, 0.0141, 0.01] | [10.0, 2.05, 0.369, 0.198, 0.1, 0.051, 0.0298, 0.01] | 0 | [120.0, 150.0, 200.0, 223.0, 260.0, 300.0, 450.0, 532.0] | [240.0, 300.0, 400.0, 450.0, 530.0, 650.0, 800.0, 1311.0]
HV 50A | HV 50A | 50 | 0 | [10.0, 3.215, 0.597, 0.198, 0.1, 0.0378, 0.022, 0.01] | [10.0, 3.64, 0.854, 0.281, 0.1, 0.0531, 0.022, 0.01] | 0 | [150.0, 170.0, 210.0, 250.0, 294.0, 400.0, 500.0, 711.0] | [300.0, 350.0, 450.0, 550.0, 700.0, 850.0, 1200.0, 1752.0]
HV 6.3A | HV 6.3A | 6.3 | 0 | [10.0, 1.39, 0.344, 0.168, 0.1, 0.056, 0.0263, 0.01] | [10.0, 1.711, 0.516, 0.198, 0.1, 0.0634, 0.0303, 0.01] | 0 | [19.0, 19.5, 20.4, 20.8, 22.0, 25.0, 32.0, 48.0] | [38.0, 40.0, 43.0, 48.0, 53.0, 60.0, 75.0, 118.0]
HV 63A | HV 63A | 63 | 0 | [10.0, 2.84, 0.368, 0.164, 0.1, 0.0621, 0.0378, 0.0195, 0.01] | [10.0, 1.82, 0.344, 0.1, 0.0467, 0.0269, 0.01] | 0 | [189.0, 220.0, 300.0, 350.0, 393.0, 450.0, 530.0, 700.0, 961.0] | [378.0, 500.0, 700.0, 934.0, 1200.0, 1500.0, 2366.0]
HV 80A | HV 80A | 80 | 0 | [10.0, 2.05, 0.369, 0.198, 0.1, 0.051, 0.0298, 0.01] | [10.0, 4.15, 1.03, 0.198, 0.1, 0.051, 0.0172, 0.01] | 0 | [240.0, 300.0, 400.0, 450.0, 530.0, 650.0, 800.0, 1311.0] | [480.0, 550.0, 700.0, 1000.0, 1260.0, 1600.0, 2500.0, 3227.0]
Siemens NH-1-100 | Siemens NH-1-100 | 100 | [5400.0, 2000.0, 400.0, 20.0, 1.0, 0.2, 0.012, 0.004] | 0 | 0 | [150.0, 190.0, 250.0, 430.0, 900.0, 1250.0, 2700.0, 3600.0] | 0 | 0
Siemens NH-1-125 | Siemens NH-1-125 | 125 | [4800.0, 120.0, 7.0, 0.1, 0.004] | 0 | 0 | [180.0, 400.0, 740.0, 2000.0, 4250.0] | 0 | 0
Siemens NH-1-16 | Siemens NH-1-16 | 16 | [4000.0, 400.0, 2.0, 0.1, 0.04, 0.01] | 0 | 0 | [26.0, 35.0, 75.0, 150.0, 200.0, 300.0] | 0 | 0
Siemens NH-1-160 | Siemens NH-1-160 | 160 | [4800.0, 120.0, 7.0, 0.1, 0.004] | 0 | 0 | [210.0, 500.0, 900.0, 2300.0, 5000.0] | 0 | 0
Siemens NH-1-25 | Siemens NH-1-25 | 25 | [4000.0, 1000.0, 10.0, 0.2, 0.02, 0.01] | 0 | 0 | [40.0, 50.0, 100.0, 210.0, 400.0, 500.0] | 0 | 0
Siemens NH-1-50 | Siemens NH-1-50 | 50 | [4000.0, 40.0, 4.0, 1.0, 0.02, 0.01] | 0 | 0 | [86.0, 200.0, 300.0, 400.0, 1000.0, 1280.0] | 0 | 0
Siemens NH-1-63 | Siemens NH-1-63 | 63 | [4000.0, 100.0, 10.0, 2.0, 0.04, 0.01] | 0 | 0 | [100.0, 200.0, 300.0, 400.0, 1000.0, 1500.0] | 0 | 0
Siemens NH-1-80 | Siemens NH-1-80 | 80 | [4800.0, 120.0, 7.0, 0.1, 0.01] | 0 | 0 | [150.58, 250.0, 450.0, 1150.0, 2470.0] | 0 | 0
Siemens NH-2-1000 | Siemens NH-2-1000 | 1000 | [4800.0, 120.0, 7.0, 0.1, 0.004] | 0 | 0 | [1900.0, 3500.0, 8400.0, 24000.0, 52000.0] | 0 | 0
Siemens NH-2-200 | Siemens NH-2-200 | 200 | [4800.0, 120.0, 7.0, 0.1, 0.004] | 0 | 0 | [280.0, 650.0, 1200.0, 3000.0, 7000.0] | 0 | 0
Siemens NH-2-224 | Siemens NH-2-224 | 224 | [4800.0, 120.0, 7.0, 0.2, 0.04, 0.004] | 0 | 0 | [400.0, 750.0, 1453.0, 3025.0, 4315.0, 7600.0] | 0 | 0
Siemens NH-2-250 | Siemens NH-2-250 | 250 | [4800.0, 120.0, 7.0, 0.1, 0.004] | 0 | 0 | [450.0, 800.0, 1650.0, 4000.0, 8500.0] | 0 | 0
Siemens NH-2-315 | Siemens NH-2-315 | 315 | [4800.0, 120.0, 7.0, 0.1, 0.004] | 0 | 0 | [550.0, 920.0, 1900.0, 5000.0, 11000.0] | 0 | 0
Siemens NH-2-355 | Siemens NH-2-355 | 355 | [4800.0, 120.0, 6.0, 0.1, 0.004] | 0 | 0 | [650.0, 1116.27, 2350.0, 5840.0, 12790.0] | 0 | 0
Siemens NH-2-400 | Siemens NH-2-400 | 400 | [4800.0, 120.0, 7.0, 0.1, 0.004] | 0 | 0 | [720.0, 1350.0, 2800.0, 6500.0, 15000.0] | 0 | 0
Siemens NH-2-425 | Siemens NH-2-425 | 425 | [4800.0, 120.0, 7.0, 0.1, 0.004] | 0 | 0 | [850.0, 1500.0, 3050.0, 7500.0, 16500.0] | 0 | 0
Siemens NH-2-630 | Siemens NH-2-630 | 630 | [4800.0, 120.0, 7.0, 0.1, 0.004] | 0 | 0 | [1200.0, 2000.0, 4800.0, 12000.0, 26000.0] | 0 | 0

## dtypes
| element | column | dtype
0 | bus | name | object
1 | bus | vn_kv | float64
2 | bus | type | object
3 | bus | zone | object
4 | bus | in_service | bool
5 | load | name | object
6 | load | bus | uint32
7 | load | p_mw | float64
8 | load | q_mvar | float64
9 | load | const_z_percent | float64
10 | load | const_i_percent | float64
11 | load | sn_mva | float64
12 | load | scaling | float64
13 | load | in_service | bool
14 | load | type | object
15 | ext_grid | name | object
16 | ext_grid | bus | uint32
17 | ext_grid | vm_pu | float64
18 | ext_grid | va_degree | float64
19 | ext_grid | slack_weight | float64
20 | ext_grid | in_service | bool
21 | line | name | object
22 | line | std_type | object
23 | line | from_bus | uint32
24 | line | to_bus | uint32
25 | line | length_km | float64
26 | line | r_ohm_per_km | float64
27 | line | x_ohm_per_km | float64
28 | line | c_nf_per_km | float64
29 | line | g_us_per_km | float64
30 | line | max_i_ka | float64
31 | line | df | float64
32 | line | parallel | uint32
33 | line | type | object
34 | line | in_service | bool
35 | trafo | name | object
36 | trafo | std_type | object
37 | trafo | hv_bus | uint32
38 | trafo | lv_bus | uint32
39 | trafo | sn_mva | float64
40 | trafo | vn_hv_kv | float64
41 | trafo | vn_lv_kv | float64
42 | trafo | vk_percent | float64
43 | trafo | vkr_percent | float64
44 | trafo | pfe_kw | float64
45 | trafo | i0_percent | float64
46 | trafo | shift_degree | float64
47 | trafo | tap_side | object
48 | trafo | tap_neutral | int32
49 | trafo | tap_min | int32
50 | trafo | tap_max | int32
51 | trafo | tap_step_percent | float64
52 | trafo | tap_step_degree | float64
53 | trafo | tap_pos | int32
54 | trafo | tap_phase_shifter | bool
55 | trafo | parallel | uint32
56 | trafo | df | float64
57 | trafo | in_service | bool
58 | line_geodata | coords | object
59 | bus_geodata | x | float64
60 | bus_geodata | y | float64
61 | bus_geodata | coords | object

## parameters
| version | format_version | converged | OPF_converged | name | f_hz | sn_mva
0 | 2.14.6 | 2.14.0 | FALSE | FALSE |  | 50 | 1