## bus
| name | vn_kv | type | zone | in_service
0 | bus_LV_2766-17_0_4_node_0 | 0.4 | n |  | TRUE
1 | bus_LV_2766-17_0_4_node_1 | 0.4 | n |  | TRUE
2 | bus_LV_2766-17_0_4_node_2 | 0.4 | n |  | TRUE
3 | bus_LV_2766-17_0_4_node_3 | 0.4 | n |  | TRUE
4 | bus_LV_2766-17_0_4_node_4 | 0.4 | n |  | TRUE
5 | bus_LV_2766-17_0_4_node_5 | 0.4 | n |  | TRUE
6 | bus_LV_2766-17_0_4_node_6 | 0.4 | n |  | TRUE
7 | bus_LV_2766-17_0_4_node_17 | 0.4 | n |  | TRUE
8 | bus_LV_2766-17_0_4_node_14 | 0.4 | n |  | TRUE
9 | bus_LV_2766-17_0_4_node_16 | 0.4 | n |  | TRUE
10 | bus_LV_2766-17_0_4_node_12 | 0.4 | n |  | TRUE
11 | bus_LV_2766-17_0_4_node_71 | 0.4 | n |  | TRUE
12 | bus_LV_2766-17_0_4_node_68 | 0.4 | n |  | TRUE
13 | bus_LV_2766-17_0_4_node_7 | 0.4 | n |  | TRUE
14 | bus_LV_2766-17_0_4_node_8 | 0.4 | n |  | TRUE
15 | bus_LV_2766-17_0_4_node_9 | 0.4 | n |  | TRUE
16 | bus_LV_2766-17_0_4_node_10 | 0.4 | n |  | TRUE
17 | bus_LV_2766-17_0_4_node_11 | 0.4 | n |  | TRUE
18 | bus_LV_2766-17_0_4_node_31 | 0.4 | n |  | TRUE
19 | bus_LV_2766-17_0_4_node_51 | 0.4 | n |  | TRUE
20 | bus_LV_2766-17_0_4_node_29 | 0.4 | n |  | TRUE
21 | bus_LV_2766-17_0_4_node_43 | 0.4 | n |  | TRUE
22 | bus_LV_2766-17_0_4_node_13 | 0.4 | n |  | TRUE
23 | bus_LV_2766-17_0_4_node_15 | 0.4 | n |  | TRUE
24 | bus_LV_2766-17_0_4_node_41 | 0.4 | n |  | TRUE
25 | bus_LV_2766-17_0_4_node_26 | 0.4 | n |  | TRUE
26 | bus_LV_2766-17_0_4_node_58 | 0.4 | n |  | TRUE
27 | bus_LV_2766-17_0_4_node_42 | 0.4 | n |  | TRUE
28 | bus_LV_2766-17_0_4_node_24 | 0.4 | n |  | TRUE
29 | bus_LV_2766-17_0_4_node_27 | 0.4 | n |  | TRUE
30 | bus_LV_2766-17_0_4_node_55 | 0.4 | n |  | TRUE
31 | bus_LV_2766-17_0_4_node_69 | 0.4 | n |  | TRUE
32 | bus_LV_2766-17_0_4_node_18 | 0.4 | n |  | TRUE
33 | bus_LV_2766-17_0_4_node_19 | 0.4 | n |  | TRUE
34 | bus_LV_2766-17_0_4_node_21 | 0.4 | n |  | TRUE
35 | bus_LV_2766-17_0_4_node_22 | 0.4 | n |  | TRUE
36 | bus_LV_2766-17_0_4_node_40 | 0.4 | n |  | TRUE
37 | bus_LV_2766-17_0_4_node_38 | 0.4 | n |  | TRUE
38 | bus_LV_2766-17_0_4_node_37 | 0.4 | n |  | TRUE
39 | bus_LV_2766-17_0_4_node_32 | 0.4 | n |  | TRUE
40 | bus_LV_2766-17_0_4_node_39 | 0.4 | n |  | TRUE
41 | bus_LV_2766-17_0_4_node_35 | 0.4 | n |  | TRUE
42 | bus_LV_2766-17_0_4_node_78 | 0.4 | n |  | TRUE
43 | bus_LV_2766-17_0_4_node_77 | 0.4 | n |  | TRUE
44 | bus_LV_2766-17_0_4_node_25 | 0.4 | n |  | TRUE
45 | bus_LV_2766-17_0_4_node_30 | 0.4 | n |  | TRUE
46 | bus_LV_2766-17_0_4_node_33 | 0.4 | n |  | TRUE
47 | bus_LV_2766-17_0_4_node_34 | 0.4 | n |  | TRUE
48 | bus_LV_2766-17_0_4_node_36 | 0.4 | n |  | TRUE
49 | bus_LV_2766-17_0_4_node_45 | 0.4 | n |  | TRUE
50 | bus_LV_2766-17_0_4_node_52 | 0.4 | n |  | TRUE
51 | bus_LV_2766-17_0_4_node_44 | 0.4 | n |  | TRUE
52 | bus_LV_2766-17_0_4_node_62 | 0.4 | n |  | TRUE
53 | bus_LV_2766-17_0_4_node_49 | 0.4 | n |  | TRUE
54 | bus_LV_2766-17_0_4_node_64 | 0.4 | n |  | TRUE
55 | bus_LV_2766-17_0_4_node_46 | 0.4 | n |  | TRUE
56 | bus_LV_2766-17_0_4_node_47 | 0.4 | n |  | TRUE
57 | bus_LV_2766-17_0_4_node_48 | 0.4 | n |  | TRUE
58 | bus_LV_2766-17_0_4_node_50 | 0.4 | n |  | TRUE
59 | bus_LV_2766-17_0_4_node_63 | 0.4 | n |  | TRUE
60 | bus_LV_2766-17_0_4_node_70 | 0.4 | n |  | TRUE
61 | bus_LV_2766-17_0_4_node_53 | 0.4 | n |  | TRUE
62 | bus_LV_2766-17_0_4_node_54 | 0.4 | n |  | TRUE
63 | bus_LV_2766-17_0_4_node_56 | 0.4 | n |  | TRUE
64 | bus_LV_2766-17_0_4_node_57 | 0.4 | n |  | TRUE
65 | bus_LV_2766-17_0_4_node_59 | 0.4 | n |  | TRUE
66 | bus_LV_2766-17_0_4_node_66 | 0.4 | n |  | TRUE
67 | bus_LV_2766-17_0_4_node_61 | 0.4 | n |  | TRUE
68 | bus_LV_2766-17_0_4_node_60 | 0.4 | n |  | TRUE
69 | bus_LV_2766-17_0_4_node_65 | 0.4 | n |  | TRUE
70 | bus_LV_2766-17_0_4_node_73 | 0.4 | n |  | TRUE
71 | bus_LV_2766-17_0_4_node_72 | 0.4 | n |  | TRUE
72 | bus_LV_2766-17_0_4_node_74 | 0.4 | n |  | TRUE
73 | bus_LV_2766-17_0_4_node_75 | 0.4 | n |  | TRUE
74 | bus_MV_555_0_node_160 | 20 | n |  | TRUE

## load
| name | bus | p_mw | q_mvar | const_z_percent | const_i_percent | sn_mva | scaling | in_service | type
0 | LV_2766-17_0_4_load_0 | 0 | 0.0036964 | 0.0009264 | 0 | 0 |  | 1 | TRUE | wye
1 | LV_2766-17_0_4_load_1 | 1 | 0.0039151 | 0.00098121 | 0 | 0 |  | 1 | TRUE | wye
2 | LV_2766-17_0_4_load_2 | 2 | 0.0037051 | 0.00092858 | 0 | 0 |  | 1 | TRUE | wye
3 | LV_2766-17_0_4_load_4 | 4 | 0.0035457 | 0.00088864 | 0 | 0 |  | 1 | TRUE | wye
4 | LV_2766-17_0_4_load_5 | 5 | 0.0043303 | 0.0010853 | 0 | 0 |  | 1 | TRUE | wye
5 | LV_2766-17_0_4_load_12 | 10 | 0.0050541 | 0.0012667 | 0 | 0 |  | 1 | TRUE | wye
6 | LV_2766-17_0_4_load_71 | 11 | 0.01455 | 0.0036465 | 0 | 0 |  | 1 | TRUE | wye
7 | LV_2766-17_0_4_load_68 | 12 | 0.006267 | 0.0015707 | 0 | 0 |  | 1 | TRUE | wye
8 | LV_2766-17_0_4_load_7 | 13 | 0.0016466 | 0.00041268 | 0 | 0 |  | 1 | TRUE | wye
9 | LV_2766-17_0_4_load_8 | 14 | 0.0018988 | 0.00047588 | 0 | 0 |  | 1 | TRUE | wye
10 | LV_2766-17_0_4_load_9 | 15 | 0.0046881 | 0.0011749 | 0 | 0 |  | 1 | TRUE | wye
11 | LV_2766-17_0_4_load_10 | 16 | 0.0036021 | 0.00090277 | 0 | 0 |  | 1 | TRUE | wye
12 | LV_2766-17_0_4_load_11 | 17 | 0.0016746 | 0.00041971 | 0 | 0 |  | 1 | TRUE | wye
13 | LV_2766-17_0_4_load_31 | 18 | 0.0018255 | 0.00045752 | 0 | 0 |  | 1 | TRUE | wye
14 | LV_2766-17_0_4_load_51 | 19 | 0.0021103 | 0.00052889 | 0 | 0 |  | 1 | TRUE | wye
15 | LV_2766-17_0_4_load_29 | 20 | 0.0064859 | 0.0016255 | 0 | 0 |  | 1 | TRUE | wye
16 | LV_2766-17_0_4_load_43 | 21 | 0.0019606 | 0.00049136 | 0 | 0 |  | 1 | TRUE | wye
17 | LV_2766-17_0_4_load_13 | 22 | 0.0058032 | 0.0014544 | 0 | 0 |  | 1 | TRUE | wye
18 | LV_2766-17_0_4_load_15 | 23 | 0.0098192 | 0.0024609 | 0 | 0 |  | 1 | TRUE | wye
19 | LV_2766-17_0_4_load_41 | 24 | 0.010358 | 0.002596 | 0 | 0 |  | 1 | TRUE | wye
20 | LV_2766-17_0_4_load_26 | 25 | 0.0035416 | 0.0008876 | 0 | 0 |  | 1 | TRUE | wye
21 | LV_2766-17_0_4_load_24 | 28 | 0.013223 | 0.0033139 | 0 | 0 |  | 1 | TRUE | wye
22 | LV_2766-17_0_4_load_27 | 29 | 0.018861 | 0.004727 | 0 | 0 |  | 1 | TRUE | wye
23 | LV_2766-17_0_4_load_18 | 32 | 0.0037154 | 0.00093118 | 0 | 0 |  | 1 | TRUE | wye
24 | LV_2766-17_0_4_load_22 | 35 | 0.004868 | 0.00122 | 0 | 0 |  | 1 | TRUE | wye
25 | LV_2766-17_0_4_load_40 | 36 | 0.0066719 | 0.0016721 | 0 | 0 |  | 1 | TRUE | wye
26 | LV_2766-17_0_4_load_38 | 37 | 0.0066801 | 0.0016742 | 0 | 0 |  | 1 | TRUE | wye
27 | LV_2766-17_0_4_load_37 | 38 | 0.0023027 | 0.00057712 | 0 | 0 |  | 1 | TRUE | wye
28 | LV_2766-17_0_4_load_32 | 39 | 0.0018049 | 0.00045234 | 0 | 0 |  | 1 | TRUE | wye
29 | LV_2766-17_0_4_load_39 | 40 | 0.0087758 | 0.0021994 | 0 | 0 |  | 1 | TRUE | wye
30 | LV_2766-17_0_4_load_35 | 41 | 0.0020592 | 0.00051607 | 0 | 0 |  | 1 | TRUE | wye
31 | LV_2766-17_0_4_load_78 | 42 | 0.0024956 | 0.00062546 | 0 | 0 |  | 1 | TRUE | wye
32 | LV_2766-17_0_4_load_77 | 43 | 0.042779 | 0.010721 | 0 | 0 |  | 1 | TRUE | wye
33 | LV_2766-17_0_4_load_25 | 44 | 0.014859 | 0.0037239 | 0 | 0 |  | 1 | TRUE | wye
34 | LV_2766-17_0_4_load_30 | 45 | 0.0028036 | 0.00070264 | 0 | 0 |  | 1 | TRUE | wye
35 | LV_2766-17_0_4_load_33 | 46 | 0.0024119 | 0.00060449 | 0 | 0 |  | 1 | TRUE | wye
36 | LV_2766-17_0_4_load_34 | 47 | 0.0020039 | 0.00050224 | 0 | 0 |  | 1 | TRUE | wye
37 | LV_2766-17_0_4_load_36 | 48 | 0.0035211 | 0.00088247 | 0 | 0 |  | 1 | TRUE | wye
38 | LV_2766-17_0_4_load_45 | 49 | 0.0027656 | 0.00069314 | 0 | 0 |  | 1 | TRUE | wye
39 | LV_2766-17_0_4_load_52 | 50 | 0.001819 | 0.00045588 | 0 | 0 |  | 1 | TRUE | wye
40 | LV_2766-17_0_4_load_44 | 51 | 0.0028451 | 0.00071305 | 0 | 0 |  | 1 | TRUE | wye
41 | LV_2766-17_0_4_load_62 | 52 | 0.0021179 | 0.00053078 | 0 | 0 |  | 1 | TRUE | wye
42 | LV_2766-17_0_4_load_64 | 54 | 0.0024131 | 0.00060479 | 0 | 0 |  | 1 | TRUE | wye
43 | LV_2766-17_0_4_load_46 | 55 | 0.0047043 | 0.001179 | 0 | 0 |  | 1 | TRUE | wye
44 | LV_2766-17_0_4_load_47 | 56 | 0.010319 | 0.0025862 | 0 | 0 |  | 1 | TRUE | wye
45 | LV_2766-17_0_4_load_48 | 57 | 0.0016337 | 0.00040944 | 0 | 0 |  | 1 | TRUE | wye
46 | LV_2766-17_0_4_load_50 | 58 | 0.0086744 | 0.002174 | 0 | 0 |  | 1 | TRUE | wye
47 | LV_2766-17_0_4_load_63 | 59 | 0.0029827 | 0.00074754 | 0 | 0 |  | 1 | TRUE | wye
48 | LV_2766-17_0_4_load_53 | 61 | 0.016457 | 0.0041246 | 0 | 0 |  | 1 | TRUE | wye
49 | LV_2766-17_0_4_load_54 | 62 | 0.0091078 | 0.0022826 | 0 | 0 |  | 1 | TRUE | wye
50 | LV_2766-17_0_4_load_56 | 63 | 0.0071317 | 0.0017874 | 0 | 0 |  | 1 | TRUE | wye
51 | LV_2766-17_0_4_load_59 | 65 | 0.0048517 | 0.0012159 | 0 | 0 |  | 1 | TRUE | wye
52 | LV_2766-17_0_4_load_61 | 67 | 0.0034829 | 0.00087289 | 0 | 0 |  | 1 | TRUE | wye
53 | LV_2766-17_0_4_load_60 | 68 | 0.024502 | 0.0061407 | 0 | 0 |  | 1 | TRUE | wye
54 | LV_2766-17_0_4_load_65 | 69 | 0.015158 | 0.0037991 | 0 | 0 |  | 1 | TRUE | wye
55 | LV_2766-17_0_4_load_73 | 70 | 0.0073462 | 0.0018411 | 0 | 0 |  | 1 | TRUE | wye
56 | LV_2766-17_0_4_load_72 | 71 | 0.0064956 | 0.0016279 | 0 | 0 |  | 1 | TRUE | wye
57 | LV_2766-17_0_4_load_74 | 72 | 0.0046774 | 0.0011723 | 0 | 0 |  | 1 | TRUE | wye
58 | LV_2766-17_0_4_load_75 | 73 | 0.0036969 | 0.00092653 | 0 | 0 |  | 1 | TRUE | wye

## ext_grid
| name | bus | vm_pu | va_degree | slack_weight | in_service
0 |  | 27 | 1 | 0 | 1 | TRUE

## line
| name | std_type | from_bus | to_bus | length_km | r_ohm_per_km | x_ohm_per_km | c_nf_per_km | g_us_per_km | max_i_ka | df | parallel | type | in_service
0 | LV_2766-17_0_4_line_0 |  | 0 | 1 | 6.1169e-06 | 0.125 | 0.08 | 261 | 0 | 0.364 | 1 | 1 | cs | TRUE
1 | LV_2766-17_0_4_line_1 |  | 0 | 2 | 0.0055737 | 0.125 | 0.08 | 261 | 0 | 0.364 | 1 | 1 | cs | TRUE
2 | LV_2766-17_0_4_line_2 |  | 1 | 3 | 0.031235 | 0.125 | 0.08 | 261 | 0 | 0.364 | 1 | 1 | cs | TRUE
3 | LV_2766-17_0_4_line_3 |  | 3 | 4 | 0.013041 | 0.125 | 0.08 | 261 | 0 | 0.364 | 1 | 1 | cs | TRUE
4 | LV_2766-17_0_4_line_4 |  | 4 | 5 | 0.019638 | 0.125 | 0.08 | 261 | 0 | 0.364 | 1 | 1 | cs | TRUE
5 | LV_2766-17_0_4_line_5 |  | 5 | 6 | 0.017837 | 0.125 | 0.08 | 261 | 0 | 0.364 | 1 | 1 | cs | TRUE
6 | LV_2766-17_0_4_line_6 |  | 6 | 7 | 0.040414 | 0.125 | 0.08 | 261 | 0 | 0.364 | 1 | 1 | cs | TRUE
7 | LV_2766-17_0_4_line_7 |  | 7 | 11 | 0.019725 | 0.125 | 0.08 | 261 | 0 | 0.364 | 1 | 1 | cs | TRUE
8 | LV_2766-17_0_4_line_8 |  | 7 | 12 | 0.039448 | 0.125 | 0.08 | 261 | 0 | 0.364 | 1 | 1 | cs | TRUE
9 | LV_2766-17_0_4_line_9 |  | 8 | 9 | 0.024364 | 0.125 | 0.08 | 261 | 0 | 0.364 | 1 | 1 | cs | TRUE
10 | LV_2766-17_0_4_line_10 |  | 8 | 10 | 0.020564 | 0.125 | 0.08 | 261 | 0 | 0.364 | 1 | 1 | cs | TRUE
11 | LV_2766-17_0_4_line_11 |  | 9 | 25 | 0.033681 | 0.125 | 0.08 | 261 | 0 | 0.364 | 1 | 1 | cs | TRUE
12 | LV_2766-17_0_4_line_12 |  | 9 | 26 | 0.043099 | 0.125 | 0.08 | 261 | 0 | 0.364 | 1 | 1 | cs | TRUE
13 | LV_2766-17_0_4_line_13 |  | 10 | 22 | 0.016123 | 0.125 | 0.08 | 261 | 0 | 0.364 | 1 | 1 | cs | TRUE
14 | LV_2766-17_0_4_line_14 |  | 12 | 31 | 0.053043 | 0.125 | 0.08 | 261 | 0 | 0.364 | 1 | 1 | cs | TRUE
15 | LV_2766-17_0_4_line_15 |  | 13 | 14 | 0.0068649 | 0.125 | 0.08 | 261 | 0 | 0.364 | 1 | 1 | cs | TRUE
16 | LV_2766-17_0_4_line_16 |  | 13 | 15 | 0.0021957 | 0.125 | 0.08 | 261 | 0 | 0.364 | 1 | 1 | cs | TRUE
17 | LV_2766-17_0_4_line_17 |  | 14 | 16 | 0.0020562 | 0.125 | 0.08 | 261 | 0 | 0.364 | 1 | 1 | cs | TRUE
18 | LV_2766-17_0_4_line_18 |  | 15 | 17 | 0.00027084 | 0.125 | 0.08 | 261 | 0 | 0.364 | 1 | 1 | cs | TRUE
19 | LV_2766-17_0_4_line_19 |  | 16 | 18 | 0.015581 | 0.125 | 0.08 | 261 | 0 | 0.364 | 1 | 1 | cs | TRUE
20 | LV_2766-17_0_4_line_20 |  | 17 | 19 | 0.004159 | 0.125 | 0.08 | 261 | 0 | 0.364 | 1 | 1 | cs | TRUE
21 | LV_2766-17_0_4_line_21 |  | 18 | 20 | 0.0013985 | 0.125 | 0.08 | 261 | 0 | 0.364 | 1 | 1 | cs | TRUE
22 | LV_2766-17_0_4_line_22 |  | 19 | 21 | 0.0066263 | 0.125 | 0.08 | 261 | 0 | 0.364 | 1 | 1 | cs | TRUE
23 | LV_2766-17_0_4_line_23 |  | 20 | 45 | 0.0072997 | 0.125 | 0.08 | 261 | 0 | 0.364 | 1 | 1 | cs | TRUE
24 | LV_2766-17_0_4_line_24 |  | 21 | 27 | 0.015602 | 0.125 | 0.08 | 261 | 0 | 0.364 | 1 | 1 | cs | TRUE
25 | LV_2766-17_0_4_line_25 |  | 22 | 23 | 0.021548 | 0.125 | 0.08 | 261 | 0 | 0.364 | 1 | 2 | cs | TRUE
26 | LV_2766-17_0_4_line_26 |  | 23 | 24 | 0.015639 | 0.125 | 0.08 | 261 | 0 | 0.364 | 1 | 2 | cs | TRUE
27 | LV_2766-17_0_4_line_27 |  | 24 | 27 | 0.0054429 | 0.125 | 0.08 | 261 | 0 | 0.364 | 1 | 2 | cs | TRUE
28 | LV_2766-17_0_4_line_28 |  | 25 | 28 | 0.033902 | 0.125 | 0.08 | 261 | 0 | 0.364 | 1 | 1 | cs | TRUE
29 | LV_2766-17_0_4_line_29 |  | 26 | 29 | 0.019361 | 0.125 | 0.08 | 261 | 0 | 0.364 | 1 | 1 | cs | TRUE
30 | LV_2766-17_0_4_line_30 |  | 26 | 30 | 0.030645 | 0.125 | 0.08 | 261 | 0 | 0.364 | 1 | 1 | cs | TRUE
31 | LV_2766-17_0_4_line_31 |  | 27 | 51 | 0.015309 | 0.125 | 0.08 | 261 | 0 | 0.364 | 1 | 1 | cs | TRUE
32 | LV_2766-17_0_4_line_32 |  | 29 | 44 | 0.034705 | 0.125 | 0.08 | 261 | 0 | 0.364 | 1 | 1 | cs | TRUE
33 | LV_2766-17_0_4_line_33 |  | 30 | 64 | 0.022807 | 0.125 | 0.08 | 261 | 0 | 0.364 | 1 | 1 | cs | TRUE
34 | LV_2766-17_0_4_line_34 |  | 30 | 65 | 0.012527 | 0.125 | 0.08 | 261 | 0 | 0.364 | 1 | 1 | cs | TRUE
35 | LV_2766-17_0_4_line_35 |  | 30 | 61 | 0.020461 | 0.125 | 0.08 | 261 | 0 | 0.364 | 1 | 1 | cs | TRUE
36 | LV_2766-17_0_4_line_36 |  | 31 | 60 | 0.004964 | 0.125 | 0.08 | 261 | 0 | 0.364 | 1 | 1 | cs | TRUE
37 | LV_2766-17_0_4_line_37 |  | 31 | 58 | 0.0092792 | 0.125 | 0.08 | 261 | 0 | 0.364 | 1 | 1 | cs | TRUE
38 | LV_2766-17_0_4_line_38 |  | 32 | 33 | 0.040846 | 0.125 | 0.08 | 261 | 0 | 0.364 | 1 | 1 | cs | TRUE
39 | LV_2766-17_0_4_line_39 |  | 33 | 34 | 0.016458 | 0.125 | 0.08 | 261 | 0 | 0.364 | 1 | 1 | cs | TRUE
40 | LV_2766-17_0_4_line_40 |  | 33 | 35 | 0.0069883 | 0.125 | 0.08 | 261 | 0 | 0.364 | 1 | 1 | cs | TRUE
41 | LV_2766-17_0_4_line_41 |  | 34 | 36 | 0.012363 | 0.125 | 0.08 | 261 | 0 | 0.364 | 1 | 1 | cs | TRUE
42 | LV_2766-17_0_4_line_42 |  | 34 | 37 | 0.010597 | 0.125 | 0.08 | 261 | 0 | 0.364 | 1 | 1 | cs | TRUE
43 | LV_2766-17_0_4_line_43 |  | 35 | 38 | 0.0092636 | 0.125 | 0.08 | 261 | 0 | 0.364 | 1 | 1 | cs | TRUE
44 | LV_2766-17_0_4_line_44 |  | 36 | 39 | 0.0078819 | 0.125 | 0.08 | 261 | 0 | 0.364 | 1 | 1 | cs | TRUE
45 | LV_2766-17_0_4_line_45 |  | 37 | 40 | 0.024517 | 0.125 | 0.08 | 261 | 0 | 0.364 | 1 | 1 | cs | TRUE
46 | LV_2766-17_0_4_line_46 |  | 38 | 41 | 0.012634 | 0.125 | 0.08 | 261 | 0 | 0.364 | 1 | 1 | cs | TRUE
47 | LV_2766-17_0_4_line_47 |  | 39 | 45 | 0.0086586 | 0.125 | 0.08 | 261 | 0 | 0.364 | 1 | 1 | cs | TRUE
48 | LV_2766-17_0_4_line_48 |  | 41 | 46 | 0.0076015 | 0.125 | 0.08 | 261 | 0 | 0.364 | 1 | 1 | cs | TRUE
49 | LV_2766-17_0_4_line_49 |  | 42 | 43 | 0.010085 | 0.125 | 0.08 | 261 | 0 | 0.364 | 1 | 1 | cs | TRUE
50 | LV_2766-17_0_4_line_50 |  | 43 | 73 | 0.014268 | 0.125 | 0.08 | 261 | 0 | 0.364 | 1 | 1 | cs | TRUE
51 | LV_2766-17_0_4_line_51 |  | 46 | 47 | 0.0082826 | 0.125 | 0.08 | 261 | 0 | 0.364 | 1 | 1 | cs | TRUE
52 | LV_2766-17_0_4_line_52 |  | 47 | 48 | 0.014228 | 0.125 | 0.08 | 261 | 0 | 0.364 | 1 | 1 | cs | TRUE
53 | LV_2766-17_0_4_line_53 |  | 48 | 49 | 0.017812 | 0.125 | 0.08 | 261 | 0 | 0.364 | 1 | 1 | cs | TRUE
54 | LV_2766-17_0_4_line_54 |  | 49 | 50 | 0.006218 | 0.125 | 0.08 | 261 | 0 | 0.364 | 1 | 1 | cs | TRUE
55 | LV_2766-17_0_4_line_55 |  | 50 | 54 | 0.011164 | 0.125 | 0.08 | 261 | 0 | 0.364 | 1 | 1 | cs | TRUE
56 | LV_2766-17_0_4_line_56 |  | 51 | 52 | 0.014201 | 0.125 | 0.08 | 261 | 0 | 0.364 | 1 | 1 | cs | TRUE
57 | LV_2766-17_0_4_line_57 |  | 52 | 53 | 0.0082632 | 0.125 | 0.08 | 261 | 0 | 0.364 | 1 | 1 | cs | TRUE
58 | LV_2766-17_0_4_line_58 |  | 53 | 56 | 0.01189 | 0.125 | 0.08 | 261 | 0 | 0.364 | 1 | 1 | cs | TRUE
59 | LV_2766-17_0_4_line_59 |  | 54 | 59 | 0.013459 | 0.125 | 0.08 | 261 | 0 | 0.364 | 1 | 1 | cs | TRUE
60 | LV_2766-17_0_4_line_60 |  | 55 | 56 | 0.0013409 | 0.125 | 0.08 | 261 | 0 | 0.364 | 1 | 1 | cs | TRUE
61 | LV_2766-17_0_4_line_61 |  | 55 | 57 | 0.0089905 | 0.125 | 0.08 | 261 | 0 | 0.364 | 1 | 1 | cs | TRUE
62 | LV_2766-17_0_4_line_62 |  | 57 | 58 | 0.0054899 | 0.125 | 0.08 | 261 | 0 | 0.364 | 1 | 1 | cs | TRUE
63 | LV_2766-17_0_4_line_63 |  | 60 | 70 | 0.036314 | 0.125 | 0.08 | 261 | 0 | 0.364 | 1 | 1 | cs | TRUE
64 | LV_2766-17_0_4_line_64 |  | 61 | 62 | 0.040839 | 0.125 | 0.08 | 261 | 0 | 0.364 | 1 | 1 | cs | TRUE
65 | LV_2766-17_0_4_line_65 |  | 62 | 63 | 0.021104 | 0.125 | 0.08 | 261 | 0 | 0.364 | 1 | 1 | cs | TRUE
66 | LV_2766-17_0_4_line_66 |  | 63 | 66 | 0.036357 | 0.125 | 0.08 | 261 | 0 | 0.364 | 1 | 1 | cs | TRUE
67 | LV_2766-17_0_4_line_67 |  | 64 | 67 | 0.013818 | 0.125 | 0.08 | 261 | 0 | 0.364 | 1 | 1 | cs | TRUE
68 | LV_2766-17_0_4_line_68 |  | 64 | 68 | 0.0208 | 0.125 | 0.08 | 261 | 0 | 0.364 | 1 | 1 | cs | TRUE
69 | LV_2766-17_0_4_line_69 |  | 66 | 69 | 0.0015824 | 0.125 | 0.08 | 261 | 0 | 0.364 | 1 | 1 | cs | TRUE
70 | LV_2766-17_0_4_line_70 |  | 70 | 71 | 0.016562 | 0.125 | 0.08 | 261 | 0 | 0.364 | 1 | 1 | cs | TRUE
71 | LV_2766-17_0_4_line_71 |  | 71 | 72 | 0.00088019 | 0.125 | 0.08 | 261 | 0 | 0.364 | 1 | 1 | cs | TRUE
72 | LV_2766-17_0_4_line_72 |  | 72 | 73 | 0.025403 | 0.125 | 0.08 | 261 | 0 | 0.364 | 1 | 1 | cs | TRUE

## trafo
| name | std_type | hv_bus | lv_bus | sn_mva | vn_hv_kv | vn_lv_kv | vk_percent | vkr_percent | pfe_kw | i0_percent | shift_degree | tap_side | tap_neutral | tap_min | tap_max | tap_step_percent | tap_step_degree | tap_pos | tap_phase_shifter | parallel | df | in_service
0 | LV_2766-17_0_4_trafo_42 | 0.63 MVA 20/0.4 kV | 74 | 27 | 0.63 | 20 | 0.4 | 6 | 1.206 | 1.65 | 0.2619 | 150 | hv | 0 | -2 | 2 | 2.5 | 0 | 0 | FALSE | 1 | 1 | TRUE

## line_geodata
| x0 | y0 | x1 | y1 | x2 | y2 | x3 | y3 | x4 | y4 | x5 | y5 | x6 | y6
0 | 2614031.0639 | 1266757.3379 | 2614031.0694 | 1266757.3352
1 | 2614026.0823 | 1266759.8377 | 2614031.0639 | 1266757.3379
2 | 2614058.9864 | 1266743.3263 | 2614031.0694 | 1266757.3352
3 | 2614058.9864 | 1266743.3263 | 2614053.1993 | 1266731.6401
4 | 2614053.1993 | 1266731.6401 | 2614052.0791 | 1266729.3779 | 2614044.5788 | 1266721.0655 | 2614039.4064 | 1266718.1899
5 | 2614023.7317 | 1266709.7194 | 2614024.7547 | 1266710.0442 | 2614039.4064 | 1266718.1899
6 | 2614003.3572 | 1266715.0194 | 2613996.8093 | 1266708.1992 | 2613997.7246 | 1266706.2778 | 2613999.8542 | 1266706.6053 | 2614002.0442 | 1266706.8217 | 2614004.0015 | 1266703.5574 | 2614023.7317 | 1266709.7194
7 | 2614003.3572 | 1266715.0194 | 2613992.7425 | 1266731.6443
8 | 2614003.3572 | 1266715.0194 | 2614024.5166 | 1266681.7265
9 | 2613946.2868 | 1266710.3596 | 2613959.4673 | 1266704.064 | 2613963.4478 | 1266695.1115
10 | 2613963.4478 | 1266695.1115 | 2613965.088 | 1266689.0778 | 2613968.4854 | 1266675.1758
11 | 2613946.2868 | 1266710.3596 | 2613950.8831 | 1266727.6492 | 2613951.01 | 1266734.5098 | 2613949.0399 | 1266743.2224
12 | 2613930.9348 | 1266670.0732 | 2613941.7915 | 1266698.1294 | 2613946.2868 | 1266710.3596
13 | 2613972.313 | 1266659.5134 | 2613968.4854 | 1266675.1758
14 | 2614052.968 | 1266636.9599 | 2614024.5166 | 1266681.7265
15 | 2613991.216 | 1266583.48 | 2613989.528 | 1266590.1342
16 | 2613988.9882 | 1266592.2624 | 2613989.528 | 1266590.1342
17 | 2613991.216 | 1266583.48 | 2613991.7216 | 1266581.487
18 | 2613988.9216 | 1266592.5249 | 2613988.9882 | 1266592.2624
19 | 2613994.9356 | 1266566.2511 | 2613993.4128 | 1266574.8203 | 2613991.7216 | 1266581.487
20 | 2613987.8989 | 1266596.5563 | 2613988.9216 | 1266592.5249
21 | 2613994.9356 | 1266566.2511 | 2613995.1803 | 1266564.8741
22 | 2613986.2696 | 1266602.9792 | 2613987.8989 | 1266596.5563
23 | 2613996.4576 | 1266557.6871 | 2613995.1803 | 1266564.8741
24 | 2613982.4332 | 1266618.1024 | 2613986.2696 | 1266602.9792
25 | 2613977.4284 | 1266638.5817 | 2613972.313 | 1266659.5134
26 | 2613981.1411 | 1266623.3897 | 2613977.4284 | 1266638.5817
27 | 2613982.4332 | 1266618.1024 | 2613981.1411 | 1266623.3897
28 | 2613949.0399 | 1266743.2224 | 2613916.2042 | 1266734.785
29 | 2613930.9348 | 1266670.0732 | 2613911.8225 | 1266673.1639
30 | 2613930.9348 | 1266670.0732 | 2613923.1305 | 1266640.4342
31 | 2613982.4332 | 1266618.1024 | 2613997.4055 | 1266621.2967
32 | 2613896.2943 | 1266703.513 | 2613905.1826 | 1266679.8308 | 2613911.8225 | 1266673.1639 | 2613911.8225 | 1266673.1639
33 | 2613923.1305 | 1266640.4342 | 2613945.9723 | 1266639.1869
34 | 2613923.1305 | 1266640.4342 | 2613915.6384 | 1266634.9239 | 2613915.2788 | 1266631.7172
35 | 2613923.1305 | 1266640.4342 | 2613921.154 | 1266620.0693
36 | 2614052.968 | 1266636.9599 | 2614055.7629 | 1266632.8525
37 | 2614052.968 | 1266636.9599 | 2614043.8491 | 1266635.2422
38 | 2614014.6558 | 1266520.7326 | 2614025.3712 | 1266503.3903 | 2614035.6402 | 1266493.3964 | 2614040.5559 | 1266489.7332
39 | 2614001.5148 | 1266529.2298 | 2614006.8609 | 1266528.6531 | 2614014.6558 | 1266520.7326
40 | 2614014.6558 | 1266520.7326 | 2614021.6262 | 1266521.2324
41 | 2614001.5148 | 1266529.2298 | 2613999.3517 | 1266541.4017
42 | 2614001.5148 | 1266529.2298 | 2614003.1252 | 1266518.7556
43 | 2614021.6262 | 1266521.2324 | 2614030.8662 | 1266521.8949
44 | 2613997.9726 | 1266549.1621 | 2613999.3517 | 1266541.4017
45 | 2614003.1252 | 1266518.7556 | 2614006.8507 | 1266494.5234
46 | 2614040.4881 | 1266528.399 | 2614035.6623 | 1266522.2388 | 2614030.8662 | 1266521.8949
47 | 2613996.4576 | 1266557.6871 | 2613997.9726 | 1266549.1621
48 | 2614039.0029 | 1266535.8539 | 2614040.4881 | 1266528.399 | 2614040.4881 | 1266528.399
49 | 2614066.8132 | 1266529.9329 | 2614065.7366 | 1266539.9601
50 | 2614064.2134 | 1266554.1462 | 2614065.7366 | 1266539.9601
51 | 2614039.0029 | 1266535.8539 | 2614037.3845 | 1266543.9769
52 | 2614037.3845 | 1266543.9769 | 2614034.6045 | 1266557.9307
53 | 2614034.6045 | 1266557.9307 | 2614031.1243 | 1266575.399
54 | 2614029.8557 | 1266581.4855 | 2614030.2188 | 1266579.944 | 2614031.1243 | 1266575.399
55 | 2614029.8557 | 1266581.4855 | 2614027.2965 | 1266592.3517
56 | 2614011.2941 | 1266624.2598 | 2613997.4055 | 1266621.2967
57 | 2614019.3754 | 1266625.9839 | 2614011.2941 | 1266624.2598
58 | 2614019.3754 | 1266625.9839 | 2614022.8407 | 1266631.2847 | 2614028.3013 | 1266632.3133
59 | 2614024.2111 | 1266605.4522 | 2614027.2965 | 1266592.3517
60 | 2614029.619 | 1266632.5616 | 2614028.3013 | 1266632.3133
61 | 2614029.619 | 1266632.5616 | 2614038.4541 | 1266634.2259
62 | 2614038.4541 | 1266634.2259 | 2614043.8491 | 1266635.2422
63 | 2614055.7629 | 1266632.8525 | 2614059.6396 | 1266596.7462
64 | 2613921.154 | 1266620.0693 | 2613919.5437 | 1266603.4777 | 2613918.3434 | 1266579.3381
65 | 2613917.2994 | 1266558.2597 | 2613917.4519 | 1266561.4101 | 2613918.3434 | 1266579.3381
66 | 2613915.5421 | 1266521.9448 | 2613917.2994 | 1266558.2597
67 | 2613945.9723 | 1266639.1869 | 2613948.6351 | 1266633.656 | 2613956.1442 | 1266631.928
68 | 2613945.9723 | 1266639.1869 | 2613949.564 | 1266645.1773 | 2613945.9924 | 1266658.523
69 | 2613915.5421 | 1266521.9448 | 2613915.4654 | 1266520.3642
70 | 2614061.4076 | 1266580.2789 | 2614059.6396 | 1266596.7462
71 | 2614061.4076 | 1266580.2789 | 2614061.5016 | 1266579.4037
72 | 2614061.5016 | 1266579.4037 | 2614064.2134 | 1266554.1462

## bus_geodata
| x | y | coords
0 | 2614031.0639 | 1266757.3379
1 | 2614031.0694 | 1266757.3352
2 | 2614026.0823 | 1266759.8377
3 | 2614058.9864 | 1266743.3263
4 | 2614053.1993 | 1266731.6401
5 | 2614039.4064 | 1266718.1899
6 | 2614023.7317 | 1266709.7194
7 | 2614003.3572 | 1266715.0194
8 | 2613963.4478 | 1266695.1115
9 | 2613946.2868 | 1266710.3596
10 | 2613968.4854 | 1266675.1758
11 | 2613992.7425 | 1266731.6443
12 | 2614024.5166 | 1266681.7265
13 | 2613989.528 | 1266590.1342
14 | 2613991.216 | 1266583.48
15 | 2613988.9882 | 1266592.2624
16 | 2613991.7216 | 1266581.4869
17 | 2613988.9216 | 1266592.5249
18 | 2613994.9356 | 1266566.2511
19 | 2613987.8989 | 1266596.5563
20 | 2613995.1803 | 1266564.8741
21 | 2613986.2696 | 1266602.9792
22 | 2613972.313 | 1266659.5134
23 | 2613977.4284 | 1266638.5817
24 | 2613981.1411 | 1266623.3897
25 | 2613949.0399 | 1266743.2224
26 | 2613930.9348 | 1266670.0732
27 | 2613982.4332 | 1266618.1024
28 | 2613916.2042 | 1266734.785
29 | 2613911.8225 | 1266673.1639
30 | 2613923.1305 | 1266640.4342
31 | 2614052.968 | 1266636.9599
32 | 2614040.5559 | 1266489.7332
33 | 2614014.6558 | 1266520.7326
34 | 2614001.5148 | 1266529.2298
35 | 2614021.6262 | 1266521.2324
36 | 2613999.3517 | 1266541.4017
37 | 2614003.1252 | 1266518.7556
38 | 2614030.8662 | 1266521.8949
39 | 2613997.9726 | 1266549.1621
40 | 2614006.8507 | 1266494.5234
41 | 2614040.4881 | 1266528.399
42 | 2614066.8132 | 1266529.9329
43 | 2614065.7366 | 1266539.9601
44 | 2613896.2943 | 1266703.513
45 | 2613996.4576 | 1266557.6871
46 | 2614039.0029 | 1266535.8539
47 | 2614037.3845 | 1266543.9769
48 | 2614034.6045 | 1266557.9307
49 | 2614031.1243 | 1266575.399
50 | 2614029.8557 | 1266581.4855
51 | 2613997.4055 | 1266621.2967
52 | 2614011.2941 | 1266624.2598
53 | 2614019.3754 | 1266625.9839
54 | 2614027.2965 | 1266592.3517
55 | 2614029.619 | 1266632.5616
56 | 2614028.3013 | 1266632.3133
57 | 2614038.4541 | 1266634.2259
58 | 2614043.8491 | 1266635.2421
59 | 2614024.2111 | 1266605.4522
60 | 2614055.7629 | 1266632.8525
61 | 2613921.154 | 1266620.0693
62 | 2613918.3434 | 1266579.3381
63 | 2613917.2994 | 1266558.2597
64 | 2613945.9723 | 1266639.1869
65 | 2613915.2788 | 1266631.7172
66 | 2613915.5421 | 1266521.9448
67 | 2613956.1442 | 1266631.928
68 | 2613945.9924 | 1266658.523
69 | 2613915.4654 | 1266520.3642
70 | 2614059.6396 | 1266596.7462
71 | 2614061.4076 | 1266580.2789
72 | 2614061.5016 | 1266579.4037
73 | 2614064.2134 | 1266554.1462
74 | 2614019.3754 | 1266625.9839

## line_std_types
| c_nf_per_km | r_ohm_per_km | x_ohm_per_km | max_i_ka | type | q_mm2 | alpha | voltage_rating
NAYY 4x50 SE | 210 | 0.642 | 0.083 | 0.142 | cs | 50 | 0.00403 | LV
NAYY 4x120 SE | 264 | 0.225 | 0.08 | 0.242 | cs | 120 | 0.00403 | LV
NAYY 4x150 SE | 261 | 0.208 | 0.08 | 0.27 | cs | 150 | 0.00403 | LV
NA2XS2Y 1x95 RM/25 12/20 kV | 216 | 0.313 | 0.132 | 0.252 | cs | 95 | 0.00403 | MV
NA2XS2Y 1x185 RM/25 12/20 kV | 273 | 0.161 | 0.117 | 0.362 | cs | 185 | 0.00403 | MV
NA2XS2Y 1x240 RM/25 12/20 kV | 304 | 0.122 | 0.112 | 0.421 | cs | 240 | 0.00403 | MV
NA2XS2Y 1x95 RM/25 6/10 kV | 315 | 0.313 | 0.123 | 0.249 | cs | 95 | 0.00403 | MV
NA2XS2Y 1x185 RM/25 6/10 kV | 406 | 0.161 | 0.11 | 0.358 | cs | 185 | 0.00403 | MV
NA2XS2Y 1x240 RM/25 6/10 kV | 456 | 0.122 | 0.105 | 0.416 | cs | 240 | 0.00403 | MV
NA2XS2Y 1x150 RM/25 12/20 kV | 250 | 0.206 | 0.116 | 0.319 | cs | 150 | 0.00403 | MV
NA2XS2Y 1x120 RM/25 12/20 kV | 230 | 0.253 | 0.119 | 0.283 | cs | 120 | 0.00403 | MV
NA2XS2Y 1x70 RM/25 12/20 kV | 190 | 0.443 | 0.132 | 0.22 | cs | 70 | 0.00403 | MV
NA2XS2Y 1x150 RM/25 6/10 kV | 360 | 0.206 | 0.11 | 0.315 | cs | 150 | 0.00403 | MV
NA2XS2Y 1x120 RM/25 6/10 kV | 340 | 0.253 | 0.113 | 0.28 | cs | 120 | 0.00403 | MV
NA2XS2Y 1x70 RM/25 6/10 kV | 280 | 0.443 | 0.123 | 0.217 | cs | 70 | 0.00403 | MV
N2XS(FL)2Y 1x120 RM/35 64/110 kV | 112 | 0.153 | 0.166 | 0.366 | cs | 120 | 0.00393 | HV
N2XS(FL)2Y 1x185 RM/35 64/110 kV | 125 | 0.099 | 0.156 | 0.457 | cs | 185 | 0.00393 | HV
N2XS(FL)2Y 1x240 RM/35 64/110 kV | 135 | 0.075 | 0.149 | 0.526 | cs | 240 | 0.00393 | HV
N2XS(FL)2Y 1x300 RM/35 64/110 kV | 144 | 0.06 | 0.144 | 0.588 | cs | 300 | 0.00393 | HV
15-AL1/3-ST1A 0.4 | 11 | 1.8769 | 0.35 | 0.105 | ol | 16 | 0.00403 | LV
24-AL1/4-ST1A 0.4 | 11.25 | 1.2012 | 0.335 | 0.14 | ol | 24 | 0.00403 | LV
48-AL1/8-ST1A 0.4 | 12.2 | 0.5939 | 0.3 | 0.21 | ol | 48 | 0.00403 | LV
94-AL1/15-ST1A 0.4 | 13.2 | 0.306 | 0.29 | 0.35 | ol | 94 | 0.00403 | LV
34-AL1/6-ST1A 10.0 | 9.7 | 0.8342 | 0.36 | 0.17 | ol | 34 | 0.00403 | MV
48-AL1/8-ST1A 10.0 | 10.1 | 0.5939 | 0.35 | 0.21 | ol | 48 | 0.00403 | MV
70-AL1/11-ST1A 10.0 | 10.4 | 0.4132 | 0.339 | 0.29 | ol | 70 | 0.00403 | MV
94-AL1/15-ST1A 10.0 | 10.75 | 0.306 | 0.33 | 0.35 | ol | 94 | 0.00403 | MV
122-AL1/20-ST1A 10.0 | 11.1 | 0.2376 | 0.323 | 0.41 | ol | 122 | 0.00403 | MV
149-AL1/24-ST1A 10.0 | 11.25 | 0.194 | 0.315 | 0.47 | ol | 149 | 0.00403 | MV
34-AL1/6-ST1A 20.0 | 9.15 | 0.8342 | 0.382 | 0.17 | ol | 34 | 0.00403 | MV
48-AL1/8-ST1A 20.0 | 9.5 | 0.5939 | 0.372 | 0.21 | ol | 48 | 0.00403 | MV
70-AL1/11-ST1A 20.0 | 9.7 | 0.4132 | 0.36 | 0.29 | ol | 70 | 0.00403 | MV
94-AL1/15-ST1A 20.0 | 10 | 0.306 | 0.35 | 0.35 | ol | 94 | 0.00403 | MV
122-AL1/20-ST1A 20.0 | 10.3 | 0.2376 | 0.344 | 0.41 | ol | 122 | 0.00403 | MV
149-AL1/24-ST1A 20.0 | 10.5 | 0.194 | 0.337 | 0.47 | ol | 149 | 0.00403 | MV
184-AL1/30-ST1A 20.0 | 10.75 | 0.1571 | 0.33 | 0.535 | ol | 184 | 0.00403 | MV
243-AL1/39-ST1A 20.0 | 11 | 0.1188 | 0.32 | 0.645 | ol | 243 | 0.00403 | MV
48-AL1/8-ST1A 110.0 | 8 | 0.5939 | 0.46 | 0.21 | ol | 48 | 0.00403 | HV
70-AL1/11-ST1A 110.0 | 8.4 | 0.4132 | 0.45 | 0.29 | ol | 70 | 0.00403 | HV
94-AL1/15-ST1A 110.0 | 8.65 | 0.306 | 0.44 | 0.35 | ol | 94 | 0.00403 | HV
122-AL1/20-ST1A 110.0 | 8.5 | 0.2376 | 0.43 | 0.41 | ol | 122 | 0.00403 | HV
149-AL1/24-ST1A 110.0 | 8.75 | 0.194 | 0.41 | 0.47 | ol | 149 | 0.00403 | HV
184-AL1/30-ST1A 110.0 | 8.8 | 0.1571 | 0.4 | 0.535 | ol | 184 | 0.00403 | HV
243-AL1/39-ST1A 110.0 | 9 | 0.1188 | 0.39 | 0.645 | ol | 243 | 0.00403 | HV
305-AL1/39-ST1A 110.0 | 9.2 | 0.0949 | 0.38 | 0.74 | ol | 305 | 0.00403 | HV
490-AL1/64-ST1A 110.0 | 9.75 | 0.059 | 0.37 | 0.96 | ol | 490 | 0.00403 | HV
679-AL1/86-ST1A 110.0 | 9.95 | 0.042 | 0.36 | 1.15 | ol | 679 | 0.00403 | HV
490-AL1/64-ST1A 220.0 | 10 | 0.059 | 0.285 | 0.96 | ol | 490 | 0.00403 | HV
679-AL1/86-ST1A 220.0 | 11.7 | 0.042 | 0.275 | 1.15 | ol | 679 | 0.00403 | HV
490-AL1/64-ST1A 380.0 | 11 | 0.059 | 0.253 | 0.96 | ol | 490 | 0.00403 | HV
679-AL1/86-ST1A 380.0 | 14.6 | 0.042 | 0.25 | 1.15 | ol | 679 | 0.00403 | HV

## trafo_std_types
| i0_percent | pfe_kw | vkr_percent | sn_mva | vn_lv_kv | vn_hv_kv | vk_percent | shift_degree | vector_group | tap_side | tap_neutral | tap_min | tap_max | tap_step_degree | tap_step_percent | tap_phase_shifter
160 MVA 380/110 kV | 0.06 | 60 | 0.25 | 160 | 110 | 380 | 12.2 | 0 | Yy0 | hv | 0 | -9 | 9 | 0 | 1.5 | FALSE
100 MVA 220/110 kV | 0.06 | 55 | 0.26 | 100 | 110 | 220 | 12 | 0 | Yy0 | hv | 0 | -9 | 9 | 0 | 1.5 | FALSE
63 MVA 110/20 kV | 0.04 | 22 | 0.32 | 63 | 20 | 110 | 18 | 150 | YNd5 | hv | 0 | -9 | 9 | 0 | 1.5 | FALSE
40 MVA 110/20 kV | 0.05 | 18 | 0.34 | 40 | 20 | 110 | 16.2 | 150 | YNd5 | hv | 0 | -9 | 9 | 0 | 1.5 | FALSE
25 MVA 110/20 kV | 0.07 | 14 | 0.41 | 25 | 20 | 110 | 12 | 150 | YNd5 | hv | 0 | -9 | 9 | 0 | 1.5 | FALSE
63 MVA 110/10 kV | 0.04 | 22 | 0.32 | 63 | 10 | 110 | 18 | 150 | YNd5 | hv | 0 | -9 | 9 | 0 | 1.5 | FALSE
40 MVA 110/10 kV | 0.05 | 18 | 0.34 | 40 | 10 | 110 | 16.2 | 150 | YNd5 | hv | 0 | -9 | 9 | 0 | 1.5 | FALSE
25 MVA 110/10 kV | 0.07 | 14 | 0.41 | 25 | 10 | 110 | 12 | 150 | YNd5 | hv | 0 | -9 | 9 | 0 | 1.5 | FALSE
0.25 MVA 20/0.4 kV | 0.32 | 0.8 | 1.44 | 0.25 | 0.4 | 20 | 6 | 150 | Yzn5 | hv | 0 | -2 | 2 | 0 | 2.5 | FALSE
0.4 MVA 20/0.4 kV | 0.3375 | 1.35 | 1.425 | 0.4 | 0.4 | 20 | 6 | 150 | Dyn5 | hv | 0 | -2 | 2 | 0 | 2.5 | FALSE
0.63 MVA 20/0.4 kV | 0.2619 | 1.65 | 1.206 | 0.63 | 0.4 | 20 | 6 | 150 | Dyn5 | hv | 0 | -2 | 2 | 0 | 2.5 | FALSE
0.25 MVA 10/0.4 kV | 0.24 | 0.6 | 1.2 | 0.25 | 0.4 | 10 | 4 | 150 | Dyn5 | hv | 0 | -2 | 2 | 0 | 2.5 | FALSE
0.4 MVA 10/0.4 kV | 0.2375 | 0.95 | 1.325 | 0.4 | 0.4 | 10 | 4 | 150 | Dyn5 | hv | 0 | -2 | 2 | 0 | 2.5 | FALSE
0.63 MVA 10/0.4 kV | 0.1873 | 1.18 | 1.0794 | 0.63 | 0.4 | 10 | 4 | 150 | Dyn5 | hv | 0 | -2 | 2 | 0 | 2.5 | FALSE

## trafo3w_std_types
| sn_hv_mva | sn_mv_mva | sn_lv_mva | vn_hv_kv | vn_mv_kv | vn_lv_kv | vk_hv_percent | vk_mv_percent | vk_lv_percent | vkr_hv_percent | vkr_mv_percent | vkr_lv_percent | pfe_kw | i0_percent | shift_mv_degree | shift_lv_degree | vector_group | tap_side | tap_neutral | tap_min | tap_max | tap_step_percent
63/25/38 MVA 110/20/10 kV | 63 | 25 | 38 | 110 | 20 | 10 | 10.4 | 10.4 | 10.4 | 0.28 | 0.32 | 0.35 | 35 | 0.89 | 0 | 0 | YN0yn0yn0 | hv | 0 | -10 | 10 | 1.2
63/25/38 MVA 110/10/10 kV | 63 | 25 | 38 | 110 | 10 | 10 | 10.4 | 10.4 | 10.4 | 0.28 | 0.32 | 0.35 | 35 | 0.89 | 0 | 0 | YN0yn0yn0 | hv | 0 | -10 | 10 | 1.2

## fuse_std_types
| fuse_type | i_rated_a | t_avg | t_min | t_total | x_avg | x_min | x_total
HV 100A | HV 100A | 100 | 0 | [10.0, 3.64, 0.854, 0.281, 0.1, 0.0531, 0.022, 0.01] | [10.0, 4.267, 1.21, 0.403, 0.1, 0.058, 0.022, 0.01] | 0 | [300.0, 350.0, 450.0, 550.0, 700.0, 850.0, 1200.0, 1752.0] | [600.0, 700.0, 900.0, 1150.0, 1665.0, 2000.0, 3000.0, 4313.0]
HV 10A | HV 10A | 10 | 0 | [10.0, 1675.0, 0.344, 0.156, 0.1, 0.0417, 0.0171, 0.01] | [10.0, 1.3, 0.3, 0.155, 0.1, 0.0555, 0.023, 0.01] | 0 | [30.0, 32.0, 35.0, 37.0, 39.0, 50.0, 70.0, 88.0] | [60.0, 70.0, 80.0, 87.0, 94.0, 110.0, 150.0, 216.0]
HV 125A | HV 125A | 125 | 0 | [10.0, 1.82, 0.344, 0.1, 0.0467, 0.0269, 0.01] | [10.0, 2.478, 0.426, 0.1, 0.0427, 0.0211, 0.01] | 0 | [375.0, 500.0, 700.0, 925.0, 1200.0, 1500.0, 2341.0] | [750.0, 1000.0, 1500.0, 2200.0, 3000.0, 4000.0, 5765.0]
HV 160A | HV 160A | 160 | 0 | [10.0, 4.15, 1.03, 0.198, 0.1, 0.051, 0.0172, 0.01] | [10.0, 2.3, 0.734, 0.274, 0.1, 0.046, 0.0177, 0.01] | 0 | [480.0, 550.0, 700.0, 1000.0, 1260.0, 1600.0, 2500.0, 3227.0] | [960.0, 1300.0, 1700.0, 2200.0, 2996.0, 4000.0, 6000.0, 7946.0]
HV 16A | HV 16A | 16 | 0 | [10.0, 0.352, 0.164, 0.1, 0.0649, 0.0342, 0.01] | [10.0, 2.34, 0.722, 0.181, 0.1, 0.055, 0.0296, 0.01] | 0 | [48.0, 60.0, 65.0, 71.0, 80.0, 100.0, 162.0] | [96.0, 110.0, 125.0, 150.0, 168.0, 200.0, 250.0, 398.0]
HV 200A | HV 200A | 200 | 0 | [10.0, 4.267, 1.21, 0.403, 0.1, 0.058, 0.022, 0.01] | [10.0, 3.73, 1.654, 0.328, 0.1, 0.0531, 0.019, 0.01] | 0 | [600.0, 700.0, 900.0, 1150.0, 1665.0, 2000.0, 3000.0, 4313.0] | [1200.0, 1500.0, 1800.0, 2700.0, 3960.0, 5000.0, 7500.0, 10620.0]
HV 20A | HV 20A | 20 | 0 | [10.0, 1.3, 0.3, 0.155, 0.1, 0.0555, 0.023, 0.01] | [10.0, 1.3, 0.161, 0.1, 0.0611, 0.0399, 0.0141, 0.01] | 0 | [60.0, 70.0, 80.0, 87.0, 94.0, 110.0, 150.0, 216.0] | [120.0, 150.0, 200.0, 223.0, 260.0, 300.0, 450.0, 532.0]
HV 25A | HV 25A | 25 | 0 | [10.0, 2.512, 0.833, 0.299, 0.1, 0.0372, 0.0223, 0.01] | [10.0, 3.125, 0.597, 0.198, 0.1, 0.0378, 0.022, 0.01] | 0 | [75.0, 82.0, 90.0, 100.0, 124.0, 170.0, 200.0, 289.0] | [150.0, 170.0, 210.0, 250.0, 294.0, 400.0, 500.0, 711.0]
HV 31.5A | HV 31.5A | 31.5 | 0 | [10.0, 2.34, 0.722, 0.181, 0.1, 0.055, 0.0296, 0.01] | [10.0, 2.84, 0.368, 0.164, 0.1, 0.0621, 0.0378, 0.0195, 0.01] | 0 | [95.0, 110.0, 125.0, 150.0, 165.0, 200.0, 250.0, 390.0] | [189.0, 220.0, 300.0, 350.0, 393.0, 450.0, 530.0, 700.0, 960.0]
HV 40A | HV 40A | 40 | 0 | [10.0, 1.3, 0.161, 0.1, 0.0611, 0.0399, 0.0141, 0.01] | [10.0, 2.05, 0.369, 0.198, 0.1, 0.051, 0.0298, 0.01] | 0 | [120.0, 150.0, 200.0, 223.0, 260.0, 300.0, 450.0, 532.0] | [240.0, 300.0, 400.0, 450.0, 530.0, 650.0, 800.0, 1311.0]
HV 50A | HV 50A | 50 | 0 | [10.0, 3.215, 0.597, 0.198, 0.1, 0.0378, 0.022, 0.01] | [10.0, 3.64, 0.854, 0.281, 0.1, 0.0531, 0.022, 0.01] | 0 | [150.0, 170.0, 210.0, 250.0, 294.0, 400.0, 500.0, 711.0] | [300.0, 350.0, 450.0, 550.0, 700.0, 850.0, 1200.0, 1752.0]
HV 6.3A | HV 6.3A | 6.3 | 0 | [10.0, 1.39, 0.344, 0.168, 0.1, 0.056, 0.0263, 0.01] | [10.0, 1.711, 0.516, 0.198, 0.1, 0.0634, 0.0303, 0.01] | 0 | [19.0, 19.5, 20.4, 20.8, 22.0, 25.0, 32.0, 48.0] | [38.0, 40.0, 43.0, 48.0, 53.0, 60.0, 75.0, 118.0]
HV 63A | HV 63A | 63 | 0 | [10.0, 2.84, 0.368, 0.164, 0.1, 0.0621, 0.0378, 0.0195, 0.01] | [10.0, 1.82, 0.344, 0.1, 0.0467, 0.0269, 0.01] | 0 | [189.0, 220.0, 300.0, 350.0, 393.0, 450.0, 530.0, 700.0, 961.0] | [378.0, 500.0, 700.0, 934.0, 1200.0, 1500.0, 2366.0]
HV 80A | HV 80A | 80 | 0 | [10.0, 2.05, 0.369, 0.198, 0.1, 0.051, 0.0298, 0.01] | [10.0, 4.15, 1.03, 0.198, 0.1, 0.051, 0.0172, 0.01] | 0 | [240.0, 300.0, 400.0, 450.0, 530.0, 650.0, 800.0, 1311.0] | [480.0, 550.0, 700.0, 1000.0, 1260.0, 1600.0, 2500.0, 3227.0]
Siemens NH-1-100 | Siemens NH-1-100 | 100 | [5400.0, 2000.0, 400.0, 20.0, 1.0, 0.2, 0.012, 0.004] | 0 | 0 | [150.0, 190.0, 250.0, 430.0, 900.0, 1250.0, 2700.0, 3600.0] | 0 | 0
Siemens NH-1-125 | Siemens NH-1-125 | 125 | [4800.0, 120.0, 7.0, 0.1, 0.004] | 0 | 0 | [180.0, 400.0, 740.0, 2000.0, 4250.0] | 0 | 0
Siemens NH-1-16 | Siemens NH-1-16 | 16 | [4000.0, 400.0, 2.0, 0.1, 0.04, 0.01] | 0 | 0 | [26.0, 35.0, 75.0, 150.0, 200.0, 300.0] | 0 | 0
Siemens NH-1-160 | Siemens NH-1-160 | 160 | [4800.0, 120.0, 7.0, 0.1, 0.004] | 0 | 0 | [210.0, 500.0, 900.0, 2300.0, 5000.0] | 0 | 0
Siemens NH-1-25 | Siemens NH-1-25 | 25 | [4000.0, 1000.0, 10.0, 0.2, 0.02, 0.01] | 0 | 0 | [40.0, 50.0, 100.0, 210.0, 400.0, 500.0] | 0 | 0
Siemens NH-1-50 | Siemens NH-1-50 | 50 | [4000.0, 40.0, 4.0, 1.0, 0.02, 0.01] | 0 | 0 | [86.0, 200.0, 300.0, 400.0, 1000.0, 1280.0] | 0 | 0
Siemens NH-1-63 | Siemens NH-1-63 | 63 | [4000.0, 100.0, 10.0, 2.0, 0.04, 0.01] | 0 | 0 | [100.0, 200.0, 300.0, 400.0, 1000.0, 1500.0] | 0 | 0
Siemens NH-1-80 | Siemens NH-1-80 | 80 | [4800.0, 120.0, 7.0, 0.1, 0.01] | 0 | 0 | [150.58, 250.0, 450.0, 1150.0, 2470.0] | 0 | 0
Siemens NH-2-1000 | Siemens NH-2-1000 | 1000 | [4800.0, 120.0, 7.0, 0.1, 0.004] | 0 | 0 | [1900.0, 3500.0, 8400.0, 24000.0, 52000.0] | 0 | 0
Siemens NH-2-200 | Siemens NH-2-200 | 200 | [4800.0, 120.0, 7.0, 0.1, 0.004] | 0 | 0 | [280.0, 650.0, 1200.0, 3000.0, 7000.0] | 0 | 0
Siemens NH-2-224 | Siemens NH-2-224 | 224 | [4800.0, 120.0, 7.0, 0.2, 0.04, 0.004] | 0 | 0 | [400.0, 750.0, 1453.0, 3025.0, 4315.0, 7600.0] | 0 | 0
Siemens NH-2-250 | Siemens NH-2-250 | 250 | [4800.0, 120.0, 7.0, 0.1, 0.004] | 0 | 0 | [450.0, 800.0, 1650.0, 4000.0, 8500.0] | 0 | 0
Siemens NH-2-315 | Siemens NH-2-315 | 315 | [4800.0, 120.0, 7.0, 0.1, 0.004] | 0 | 0 | [550.0, 920.0, 1900.0, 5000.0, 11000.0] | 0 | 0
Siemens NH-2-355 | Siemens NH-2-355 | 355 | [4800.0, 120.0, 6.0, 0.1, 0.004] | 0 | 0 | [650.0, 1116.27, 2350.0, 5840.0, 12790.0] | 0 | 0
Siemens NH-2-400 | Siemens NH-2-400 | 400 | [4800.0, 120.0, 7.0, 0.1, 0.004] | 0 | 0 | [720.0, 1350.0, 2800.0, 6500.0, 15000.0] | 0 | 0
Siemens NH-2-425 | Siemens NH-2-425 | 425 | [4800.0, 120.0, 7.0, 0.1, 0.004] | 0 | 0 | [850.0, 1500.0, 3050.0, 7500.0, 16500.0] | 0 | 0
Siemens NH-2-630 | Siemens NH-2-630 | 630 | [4800.0, 120.0, 7.0, 0.1, 0.004] | 0 | 0 | [1200.0, 2000.0, 4800.0, 12000.0, 26000.0] | 0 | 0

## dtypes
| element | column | dtype
0 | bus | name | object
1 | bus | vn_kv | float64
2 | bus | type | object
3 | bus | zone | object
4 | bus | in_service | bool
5 | load | name | object
6 | load | bus | uint32
7 | load | p_mw | float64
8 | load | q_mvar | float64
9 | load | const_z_percent | float64
10 | load | const_i_percent | float64
11 | load | sn_mva | float64
12 | load | scaling | float64
13 | load | in_service | bool
14 | load | type | object
15 | ext_grid | name | object
16 | ext_grid | bus | uint32
17 | ext_grid | vm_pu | float64
18 | ext_grid | va_degree | float64
19 | ext_grid | slack_weight | float64
20 | ext_grid | in_service | bool
21 | line | name | object
22 | line | std_type | object
23 | line | from_bus | uint32
24 | line | to_bus | uint32
25 | line | length_km | float64
26 | line | r_ohm_per_km | float64
27 | line | x_ohm_per_km | float64
28 | line | c_nf_per_km | float64
29 | line | g_us_per_km | float64
30 | line | max_i_ka | float64
31 | line | df | float64
32 | line | parallel | uint32
33 | line | type | object
34 | line | in_service | bool
35 | trafo | name | object
36 | trafo | std_type | object
37 | trafo | hv_bus | uint32
38 | trafo | lv_bus | uint32
39 | trafo | sn_mva | float64
40 | trafo | vn_hv_kv | float64
41 | trafo | vn_lv_kv | float64
42 | trafo | vk_percent | float64
43 | trafo | vkr_percent | float64
44 | trafo | pfe_kw | float64
45 | trafo | i0_percent | float64
46 | trafo | shift_degree | float64
47 | trafo | tap_side | object
48 | trafo | tap_neutral | int32
49 | trafo | tap_min | int32
50 | trafo | tap_max | int32
51 | trafo | tap_step_percent | float64
52 | trafo | tap_step_degree | float64
53 | trafo | tap_pos | int32
54 | trafo | tap_phase_shifter | bool
55 | trafo | parallel | uint32
56 | trafo | df | float64
57 | trafo | in_service | bool
58 | line_geodata | coords | object
59 | bus_geodata | x | float64
60 | bus_geodata | y | float64
61 | bus_geodata | coords | object

## parameters
| version | format_version | converged | OPF_converged | name | f_hz | sn_mva
0 | 2.14.6 | 2.14.0 | FALSE | FALSE |  | 50 | 1