## bus
| name | vn_kv | type | zone | in_service
0 | bus_LV_2766-7_0_4_node_0 | 0.4 | n |  | TRUE
1 | bus_LV_2766-7_0_4_node_1 | 0.4 | n |  | TRUE
2 | bus_LV_2766-7_0_4_node_2 | 0.4 | n |  | TRUE
3 | bus_LV_2766-7_0_4_node_3 | 0.4 | n |  | TRUE
4 | bus_LV_2766-7_0_4_node_80 | 0.4 | n |  | TRUE
5 | bus_LV_2766-7_0_4_node_122 | 0.4 | n |  | TRUE
6 | bus_LV_2766-7_0_4_node_77 | 0.4 | n |  | TRUE
7 | bus_LV_2766-7_0_4_node_29 | 0.4 | n |  | TRUE
8 | bus_LV_2766-7_0_4_node_4 | 0.4 | n |  | TRUE
9 | bus_LV_2766-7_0_4_node_5 | 0.4 | n |  | TRUE
10 | bus_LV_2766-7_0_4_node_6 | 0.4 | n |  | TRUE
11 | bus_LV_2766-7_0_4_node_7 | 0.4 | n |  | TRUE
12 | bus_LV_2766-7_0_4_node_8 | 0.4 | n |  | TRUE
13 | bus_LV_2766-7_0_4_node_26 | 0.4 | n |  | TRUE
14 | bus_LV_2766-7_0_4_node_48 | 0.4 | n |  | TRUE
15 | bus_LV_2766-7_0_4_node_9 | 0.4 | n |  | TRUE
16 | bus_LV_2766-7_0_4_node_117 | 0.4 | n |  | TRUE
17 | bus_LV_2766-7_0_4_node_28 | 0.4 | n |  | TRUE
18 | bus_LV_2766-7_0_4_node_24 | 0.4 | n |  | TRUE
19 | bus_LV_2766-7_0_4_node_49 | 0.4 | n |  | TRUE
20 | bus_LV_2766-7_0_4_node_22 | 0.4 | n |  | TRUE
21 | bus_LV_2766-7_0_4_node_116 | 0.4 | n |  | TRUE
22 | bus_LV_2766-7_0_4_node_10 | 0.4 | n |  | TRUE
23 | bus_LV_2766-7_0_4_node_11 | 0.4 | n |  | TRUE
24 | bus_LV_2766-7_0_4_node_13 | 0.4 | n |  | TRUE
25 | bus_LV_2766-7_0_4_node_86 | 0.4 | n |  | TRUE
26 | bus_LV_2766-7_0_4_node_14 | 0.4 | n |  | TRUE
27 | bus_LV_2766-7_0_4_node_123 | 0.4 | n |  | TRUE
28 | bus_LV_2766-7_0_4_node_15 | 0.4 | n |  | TRUE
29 | bus_LV_2766-7_0_4_node_44 | 0.4 | n |  | TRUE
30 | bus_LV_2766-7_0_4_node_42 | 0.4 | n |  | TRUE
31 | bus_LV_2766-7_0_4_node_16 | 0.4 | n |  | TRUE
32 | bus_LV_2766-7_0_4_node_32 | 0.4 | n |  | TRUE
33 | bus_LV_2766-7_0_4_node_30 | 0.4 | n |  | TRUE
34 | bus_LV_2766-7_0_4_node_18 | 0.4 | n |  | TRUE
35 | bus_LV_2766-7_0_4_node_35 | 0.4 | n |  | TRUE
36 | bus_LV_2766-7_0_4_node_87 | 0.4 | n |  | TRUE
37 | bus_LV_2766-7_0_4_node_33 | 0.4 | n |  | TRUE
38 | bus_LV_2766-7_0_4_node_34 | 0.4 | n |  | TRUE
39 | bus_LV_2766-7_0_4_node_27 | 0.4 | n |  | TRUE
40 | bus_LV_2766-7_0_4_node_37 | 0.4 | n |  | TRUE
41 | bus_LV_2766-7_0_4_node_43 | 0.4 | n |  | TRUE
42 | bus_LV_2766-7_0_4_node_124 | 0.4 | n |  | TRUE
43 | bus_LV_2766-7_0_4_node_31 | 0.4 | n |  | TRUE
44 | bus_LV_2766-7_0_4_node_23 | 0.4 | n |  | TRUE
45 | bus_LV_2766-7_0_4_node_36 | 0.4 | n |  | TRUE
46 | bus_LV_2766-7_0_4_node_71 | 0.4 | n |  | TRUE
47 | bus_LV_2766-7_0_4_node_72 | 0.4 | n |  | TRUE
48 | bus_LV_2766-7_0_4_node_69 | 0.4 | n |  | TRUE
49 | bus_LV_2766-7_0_4_node_89 | 0.4 | n |  | TRUE
50 | bus_LV_2766-7_0_4_node_20 | 0.4 | n |  | TRUE
51 | bus_LV_2766-7_0_4_node_21 | 0.4 | n |  | TRUE
52 | bus_LV_2766-7_0_4_node_41 | 0.4 | n |  | TRUE
53 | bus_LV_2766-7_0_4_node_45 | 0.4 | n |  | TRUE
54 | bus_LV_2766-7_0_4_node_39 | 0.4 | n |  | TRUE
55 | bus_LV_2766-7_0_4_node_46 | 0.4 | n |  | TRUE
56 | bus_LV_2766-7_0_4_node_79 | 0.4 | n |  | TRUE
57 | bus_LV_2766-7_0_4_node_78 | 0.4 | n |  | TRUE
58 | bus_LV_2766-7_0_4_node_38 | 0.4 | n |  | TRUE
59 | bus_LV_2766-7_0_4_node_40 | 0.4 | n |  | TRUE
60 | bus_LV_2766-7_0_4_node_47 | 0.4 | n |  | TRUE
61 | bus_LV_2766-7_0_4_node_102 | 0.4 | n |  | TRUE
62 | bus_LV_2766-7_0_4_node_103 | 0.4 | n |  | TRUE
63 | bus_LV_2766-7_0_4_node_50 | 0.4 | n |  | TRUE
64 | bus_LV_2766-7_0_4_node_51 | 0.4 | n |  | TRUE
65 | bus_LV_2766-7_0_4_node_54 | 0.4 | n |  | TRUE
66 | bus_LV_2766-7_0_4_node_52 | 0.4 | n |  | TRUE
67 | bus_LV_2766-7_0_4_node_53 | 0.4 | n |  | TRUE
68 | bus_LV_2766-7_0_4_node_55 | 0.4 | n |  | TRUE
69 | bus_LV_2766-7_0_4_node_56 | 0.4 | n |  | TRUE
70 | bus_LV_2766-7_0_4_node_57 | 0.4 | n |  | TRUE
71 | bus_LV_2766-7_0_4_node_58 | 0.4 | n |  | TRUE
72 | bus_LV_2766-7_0_4_node_59 | 0.4 | n |  | TRUE
73 | bus_LV_2766-7_0_4_node_60 | 0.4 | n |  | TRUE
74 | bus_LV_2766-7_0_4_node_118 | 0.4 | n |  | TRUE
75 | bus_LV_2766-7_0_4_node_100 | 0.4 | n |  | TRUE
76 | bus_LV_2766-7_0_4_node_61 | 0.4 | n |  | TRUE
77 | bus_LV_2766-7_0_4_node_63 | 0.4 | n |  | TRUE
78 | bus_LV_2766-7_0_4_node_66 | 0.4 | n |  | TRUE
79 | bus_LV_2766-7_0_4_node_64 | 0.4 | n |  | TRUE
80 | bus_LV_2766-7_0_4_node_65 | 0.4 | n |  | TRUE
81 | bus_LV_2766-7_0_4_node_67 | 0.4 | n |  | TRUE
82 | bus_LV_2766-7_0_4_node_70 | 0.4 | n |  | TRUE
83 | bus_LV_2766-7_0_4_node_68 | 0.4 | n |  | TRUE
84 | bus_LV_2766-7_0_4_node_76 | 0.4 | n |  | TRUE
85 | bus_LV_2766-7_0_4_node_74 | 0.4 | n |  | TRUE
86 | bus_LV_2766-7_0_4_node_115 | 0.4 | n |  | TRUE
87 | bus_LV_2766-7_0_4_node_109 | 0.4 | n |  | TRUE
88 | bus_LV_2766-7_0_4_node_73 | 0.4 | n |  | TRUE
89 | bus_LV_2766-7_0_4_node_75 | 0.4 | n |  | TRUE
90 | bus_LV_2766-7_0_4_node_81 | 0.4 | n |  | TRUE
91 | bus_LV_2766-7_0_4_node_82 | 0.4 | n |  | TRUE
92 | bus_LV_2766-7_0_4_node_83 | 0.4 | n |  | TRUE
93 | bus_LV_2766-7_0_4_node_84 | 0.4 | n |  | TRUE
94 | bus_LV_2766-7_0_4_node_85 | 0.4 | n |  | TRUE
95 | bus_LV_2766-7_0_4_node_108 | 0.4 | n |  | TRUE
96 | bus_LV_2766-7_0_4_node_121 | 0.4 | n |  | TRUE
97 | bus_LV_2766-7_0_4_node_120 | 0.4 | n |  | TRUE
98 | bus_LV_2766-7_0_4_node_88 | 0.4 | n |  | TRUE
99 | bus_LV_2766-7_0_4_node_96 | 0.4 | n |  | TRUE
100 | bus_LV_2766-7_0_4_node_94 | 0.4 | n |  | TRUE
101 | bus_LV_2766-7_0_4_node_92 | 0.4 | n |  | TRUE
102 | bus_LV_2766-7_0_4_node_90 | 0.4 | n |  | TRUE
103 | bus_LV_2766-7_0_4_node_91 | 0.4 | n |  | TRUE
104 | bus_LV_2766-7_0_4_node_93 | 0.4 | n |  | TRUE
105 | bus_LV_2766-7_0_4_node_95 | 0.4 | n |  | TRUE
106 | bus_LV_2766-7_0_4_node_105 | 0.4 | n |  | TRUE
107 | bus_LV_2766-7_0_4_node_106 | 0.4 | n |  | TRUE
108 | bus_LV_2766-7_0_4_node_104 | 0.4 | n |  | TRUE
109 | bus_LV_2766-7_0_4_node_107 | 0.4 | n |  | TRUE
110 | bus_LV_2766-7_0_4_node_97 | 0.4 | n |  | TRUE
111 | bus_LV_2766-7_0_4_node_98 | 0.4 | n |  | TRUE
112 | bus_LV_2766-7_0_4_node_99 | 0.4 | n |  | TRUE
113 | bus_LV_2766-7_0_4_node_101 | 0.4 | n |  | TRUE
114 | bus_LV_2766-7_0_4_node_119 | 0.4 | n |  | TRUE
115 | bus_LV_2766-7_0_4_node_113 | 0.4 | n |  | TRUE
116 | bus_LV_2766-7_0_4_node_110 | 0.4 | n |  | TRUE
117 | bus_LV_2766-7_0_4_node_111 | 0.4 | n |  | TRUE
118 | bus_LV_2766-7_0_4_node_112 | 0.4 | n |  | TRUE
119 | bus_LV_2766-7_0_4_node_114 | 0.4 | n |  | TRUE
120 | bus_MV_555_0_node_118 | 20 | n |  | TRUE

## load
| name | bus | p_mw | q_mvar | const_z_percent | const_i_percent | sn_mva | scaling | in_service | type
0 | LV_2766-7_0_4_load_0 | 0 | 0.017902 | 0.0044868 | 0 | 0 |  | 1 | TRUE | wye
1 | LV_2766-7_0_4_load_2 | 2 | 0.0022952 | 0.00057522 | 0 | 0 |  | 1 | TRUE | wye
2 | LV_2766-7_0_4_load_3 | 3 | 0.003069 | 0.00076918 | 0 | 0 |  | 1 | TRUE | wye
3 | LV_2766-7_0_4_load_80 | 4 | 0.0023396 | 0.00058635 | 0 | 0 |  | 1 | TRUE | wye
4 | LV_2766-7_0_4_load_122 | 5 | 0.0020357 | 0.00051018 | 0 | 0 |  | 1 | TRUE | wye
5 | LV_2766-7_0_4_load_77 | 6 | 0.0027523 | 0.00068978 | 0 | 0 |  | 1 | TRUE | wye
6 | LV_2766-7_0_4_load_29 | 7 | 0.0021015 | 0.00052667 | 0 | 0 |  | 1 | TRUE | wye
7 | LV_2766-7_0_4_load_4 | 8 | 0.01113 | 0.0027894 | 0 | 0 |  | 1 | TRUE | wye
8 | LV_2766-7_0_4_load_5 | 9 | 0.011626 | 0.0029137 | 0 | 0 |  | 1 | TRUE | wye
9 | LV_2766-7_0_4_load_6 | 10 | 0.01091 | 0.0027342 | 0 | 0 |  | 1 | TRUE | wye
10 | LV_2766-7_0_4_load_8 | 12 | 0.0013978 | 0.00035032 | 0 | 0 |  | 1 | TRUE | wye
11 | LV_2766-7_0_4_load_9 | 15 | 0.0013462 | 0.00033738 | 0 | 0 |  | 1 | TRUE | wye
12 | LV_2766-7_0_4_load_117 | 16 | 0.0013461 | 0.00033736 | 0 | 0 |  | 1 | TRUE | wye
13 | LV_2766-7_0_4_load_24 | 18 | 0.018582 | 0.004657 | 0 | 0 |  | 1 | TRUE | wye
14 | LV_2766-7_0_4_load_49 | 19 | 0.0014 | 0.00035087 | 0 | 0 |  | 1 | TRUE | wye
15 | LV_2766-7_0_4_load_116 | 21 | 0.0013451 | 0.00033711 | 0 | 0 |  | 1 | TRUE | wye
16 | LV_2766-7_0_4_load_10 | 22 | 0.025459 | 0.0063805 | 0 | 0 |  | 1 | TRUE | wye
17 | LV_2766-7_0_4_load_86 | 25 | 0.0018329 | 0.00045937 | 0 | 0 |  | 1 | TRUE | wye
18 | LV_2766-7_0_4_load_123 | 27 | 0.012347 | 0.0030944 | 0 | 0 |  | 1 | TRUE | wye
19 | LV_2766-7_0_4_load_44 | 29 | 0.0055418 | 0.0013889 | 0 | 0 |  | 1 | TRUE | wye
20 | LV_2766-7_0_4_load_42 | 30 | 0.0056515 | 0.0014164 | 0 | 0 |  | 1 | TRUE | wye
21 | LV_2766-7_0_4_load_30 | 33 | 0.0023349 | 0.00058519 | 0 | 0 |  | 1 | TRUE | wye
22 | LV_2766-7_0_4_load_35 | 35 | 0.0016396 | 0.00041093 | 0 | 0 |  | 1 | TRUE | wye
23 | LV_2766-7_0_4_load_27 | 39 | 0.054728 | 0.013716 | 0 | 0 |  | 1 | TRUE | wye
24 | LV_2766-7_0_4_load_37 | 40 | 0.0015663 | 0.00039255 | 0 | 0 |  | 1 | TRUE | wye
25 | LV_2766-7_0_4_load_43 | 41 | 0.016022 | 0.0040155 | 0 | 0 |  | 1 | TRUE | wye
26 | LV_2766-7_0_4_load_124 | 42 | 0.010185 | 0.0025525 | 0 | 0 |  | 1 | TRUE | wye
27 | LV_2766-7_0_4_load_31 | 43 | 0.0033483 | 0.00083916 | 0 | 0 |  | 1 | TRUE | wye
28 | LV_2766-7_0_4_load_23 | 44 | 0.0069464 | 0.0017409 | 0 | 0 |  | 1 | TRUE | wye
29 | LV_2766-7_0_4_load_36 | 45 | 0.0016388 | 0.00041072 | 0 | 0 |  | 1 | TRUE | wye
30 | LV_2766-7_0_4_load_72 | 47 | 0.0017694 | 0.00044346 | 0 | 0 |  | 1 | TRUE | wye
31 | LV_2766-7_0_4_load_69 | 48 | 0.0043255 | 0.0010841 | 0 | 0 |  | 1 | TRUE | wye
32 | LV_2766-7_0_4_load_89 | 49 | 0.0011255 | 0.00028207 | 0 | 0 |  | 1 | TRUE | wye
33 | LV_2766-7_0_4_load_20 | 50 | 0.0057532 | 0.0014419 | 0 | 0 |  | 1 | TRUE | wye
34 | LV_2766-7_0_4_load_45 | 53 | 0.0082511 | 0.0020679 | 0 | 0 |  | 1 | TRUE | wye
35 | LV_2766-7_0_4_load_39 | 54 | 0.0026276 | 0.00065854 | 0 | 0 |  | 1 | TRUE | wye
36 | LV_2766-7_0_4_load_46 | 55 | 0.0034767 | 0.00087135 | 0 | 0 |  | 1 | TRUE | wye
37 | LV_2766-7_0_4_load_79 | 56 | 0.0033785 | 0.00084673 | 0 | 0 |  | 1 | TRUE | wye
38 | LV_2766-7_0_4_load_78 | 57 | 0.0046463 | 0.0011645 | 0 | 0 |  | 1 | TRUE | wye
39 | LV_2766-7_0_4_load_38 | 58 | 0.0048823 | 0.0012236 | 0 | 0 |  | 1 | TRUE | wye
40 | LV_2766-7_0_4_load_40 | 59 | 0.0055497 | 0.0013909 | 0 | 0 |  | 1 | TRUE | wye
41 | LV_2766-7_0_4_load_47 | 60 | 0.0088054 | 0.0022068 | 0 | 0 |  | 1 | TRUE | wye
42 | LV_2766-7_0_4_load_102 | 61 | 0.009776 | 0.0024501 | 0 | 0 |  | 1 | TRUE | wye
43 | LV_2766-7_0_4_load_103 | 62 | 0.0012897 | 0.00032322 | 0 | 0 |  | 1 | TRUE | wye
44 | LV_2766-7_0_4_load_50 | 63 | 0.0013991 | 0.00035066 | 0 | 0 |  | 1 | TRUE | wye
45 | LV_2766-7_0_4_load_51 | 64 | 0.0013989 | 0.0003506 | 0 | 0 |  | 1 | TRUE | wye
46 | LV_2766-7_0_4_load_54 | 65 | 0.0017997 | 0.00045105 | 0 | 0 |  | 1 | TRUE | wye
47 | LV_2766-7_0_4_load_52 | 66 | 0.0013989 | 0.0003506 | 0 | 0 |  | 1 | TRUE | wye
48 | LV_2766-7_0_4_load_53 | 67 | 0.0068123 | 0.0017073 | 0 | 0 |  | 1 | TRUE | wye
49 | LV_2766-7_0_4_load_55 | 68 | 0.0032604 | 0.00081712 | 0 | 0 |  | 1 | TRUE | wye
50 | LV_2766-7_0_4_load_56 | 69 | 0.001398 | 0.00035038 | 0 | 0 |  | 1 | TRUE | wye
51 | LV_2766-7_0_4_load_57 | 70 | 0.0013989 | 0.0003506 | 0 | 0 |  | 1 | TRUE | wye
52 | LV_2766-7_0_4_load_59 | 72 | 0.0013454 | 0.00033718 | 0 | 0 |  | 1 | TRUE | wye
53 | LV_2766-7_0_4_load_60 | 73 | 0.0013465 | 0.00033746 | 0 | 0 |  | 1 | TRUE | wye
54 | LV_2766-7_0_4_load_118 | 74 | 0.0013472 | 0.00033765 | 0 | 0 |  | 1 | TRUE | wye
55 | LV_2766-7_0_4_load_100 | 75 | 0.0013462 | 0.00033739 | 0 | 0 |  | 1 | TRUE | wye
56 | LV_2766-7_0_4_load_61 | 76 | 0.0087634 | 0.0021963 | 0 | 0 |  | 1 | TRUE | wye
57 | LV_2766-7_0_4_load_64 | 79 | 0.008565 | 0.0021466 | 0 | 0 |  | 1 | TRUE | wye
58 | LV_2766-7_0_4_load_65 | 80 | 0.0088462 | 0.0022171 | 0 | 0 |  | 1 | TRUE | wye
59 | LV_2766-7_0_4_load_67 | 81 | 0.005255 | 0.001317 | 0 | 0 |  | 1 | TRUE | wye
60 | LV_2766-7_0_4_load_70 | 82 | 0.0029052 | 0.00072812 | 0 | 0 |  | 1 | TRUE | wye
61 | LV_2766-7_0_4_load_68 | 83 | 0.0056229 | 0.0014092 | 0 | 0 |  | 1 | TRUE | wye
62 | LV_2766-7_0_4_load_76 | 84 | 0.0035482 | 0.00088926 | 0 | 0 |  | 1 | TRUE | wye
63 | LV_2766-7_0_4_load_74 | 85 | 0.0062346 | 0.0015625 | 0 | 0 |  | 1 | TRUE | wye
64 | LV_2766-7_0_4_load_115 | 86 | 0.0032417 | 0.00081246 | 0 | 0 |  | 1 | TRUE | wye
65 | LV_2766-7_0_4_load_109 | 87 | 0.0017665 | 0.00044272 | 0 | 0 |  | 1 | TRUE | wye
66 | LV_2766-7_0_4_load_73 | 88 | 0.015119 | 0.0037893 | 0 | 0 |  | 1 | TRUE | wye
67 | LV_2766-7_0_4_load_75 | 89 | 0.0017606 | 0.00044125 | 0 | 0 |  | 1 | TRUE | wye
68 | LV_2766-7_0_4_load_81 | 90 | 0.0013352 | 0.00033464 | 0 | 0 |  | 1 | TRUE | wye
69 | LV_2766-7_0_4_load_82 | 91 | 0.0023163 | 0.00058053 | 0 | 0 |  | 1 | TRUE | wye
70 | LV_2766-7_0_4_load_83 | 92 | 0.0012501 | 0.0003133 | 0 | 0 |  | 1 | TRUE | wye
71 | LV_2766-7_0_4_load_84 | 93 | 0.0020498 | 0.00051373 | 0 | 0 |  | 1 | TRUE | wye
72 | LV_2766-7_0_4_load_85 | 94 | 0.0041399 | 0.0010376 | 0 | 0 |  | 1 | TRUE | wye
73 | LV_2766-7_0_4_load_108 | 95 | 0.0017693 | 0.00044342 | 0 | 0 |  | 1 | TRUE | wye
74 | LV_2766-7_0_4_load_121 | 96 | 0.0057966 | 0.0014528 | 0 | 0 |  | 1 | TRUE | wye
75 | LV_2766-7_0_4_load_120 | 97 | 0.0022636 | 0.00056732 | 0 | 0 |  | 1 | TRUE | wye
76 | LV_2766-7_0_4_load_96 | 99 | 0.0015416 | 0.00038637 | 0 | 0 |  | 1 | TRUE | wye
77 | LV_2766-7_0_4_load_94 | 100 | 0.0036938 | 0.00092576 | 0 | 0 |  | 1 | TRUE | wye
78 | LV_2766-7_0_4_load_90 | 102 | 0.0019982 | 0.0005008 | 0 | 0 |  | 1 | TRUE | wye
79 | LV_2766-7_0_4_load_91 | 103 | 0.0075728 | 0.0018979 | 0 | 0 |  | 1 | TRUE | wye
80 | LV_2766-7_0_4_load_93 | 104 | 0.0017862 | 0.00044767 | 0 | 0 |  | 1 | TRUE | wye
81 | LV_2766-7_0_4_load_95 | 105 | 0.0038977 | 0.00097685 | 0 | 0 |  | 1 | TRUE | wye
82 | LV_2766-7_0_4_load_105 | 106 | 0.0067637 | 0.0016951 | 0 | 0 |  | 1 | TRUE | wye
83 | LV_2766-7_0_4_load_106 | 107 | 0.0053023 | 0.0013289 | 0 | 0 |  | 1 | TRUE | wye
84 | LV_2766-7_0_4_load_104 | 108 | 0.0046401 | 0.0011629 | 0 | 0 |  | 1 | TRUE | wye
85 | LV_2766-7_0_4_load_107 | 109 | 0.0064664 | 0.0016206 | 0 | 0 |  | 1 | TRUE | wye
86 | LV_2766-7_0_4_load_97 | 110 | 0.0061458 | 0.0015403 | 0 | 0 |  | 1 | TRUE | wye
87 | LV_2766-7_0_4_load_98 | 111 | 0.0013462 | 0.00033739 | 0 | 0 |  | 1 | TRUE | wye
88 | LV_2766-7_0_4_load_99 | 112 | 0.0022834 | 0.00057228 | 0 | 0 |  | 1 | TRUE | wye
89 | LV_2766-7_0_4_load_101 | 113 | 0.0022834 | 0.00057228 | 0 | 0 |  | 1 | TRUE | wye
90 | LV_2766-7_0_4_load_119 | 114 | 0.0024221 | 0.00060704 | 0 | 0 |  | 1 | TRUE | wye
91 | LV_2766-7_0_4_load_113 | 115 | 0.0022834 | 0.00057228 | 0 | 0 |  | 1 | TRUE | wye
92 | LV_2766-7_0_4_load_110 | 116 | 0.0022649 | 0.00056763 | 0 | 0 |  | 1 | TRUE | wye
93 | LV_2766-7_0_4_load_111 | 117 | 0.0020814 | 0.00052166 | 0 | 0 |  | 1 | TRUE | wye
94 | LV_2766-7_0_4_load_112 | 118 | 0.0021736 | 0.00054476 | 0 | 0 |  | 1 | TRUE | wye
95 | LV_2766-7_0_4_load_114 | 119 | 0.0010368 | 0.00025986 | 0 | 0 |  | 1 | TRUE | wye

## ext_grid
| name | bus | vm_pu | va_degree | slack_weight | in_service
0 |  | 69 | 1 | 0 | 1 | TRUE

## line
| name | std_type | from_bus | to_bus | length_km | r_ohm_per_km | x_ohm_per_km | c_nf_per_km | g_us_per_km | max_i_ka | df | parallel | type | in_service
0 | LV_2766-7_0_4_line_0 |  | 0 | 1 | 0.027991 | 0.125 | 0.08 | 261 | 0 | 0.364 | 1 | 1 | cs | TRUE
1 | LV_2766-7_0_4_line_1 |  | 1 | 2 | 0.0039928 | 0.125 | 0.08 | 261 | 0 | 0.364 | 1 | 1 | cs | TRUE
2 | LV_2766-7_0_4_line_2 |  | 1 | 3 | 0.0031129 | 0.125 | 0.08 | 261 | 0 | 0.364 | 1 | 1 | cs | TRUE
3 | LV_2766-7_0_4_line_3 |  | 2 | 4 | 0.019208 | 0.125 | 0.08 | 261 | 0 | 0.364 | 1 | 1 | cs | TRUE
4 | LV_2766-7_0_4_line_4 |  | 3 | 5 | 0.002623 | 0.125 | 0.08 | 261 | 0 | 0.364 | 1 | 1 | cs | TRUE
5 | LV_2766-7_0_4_line_5 |  | 4 | 6 | 0.0020129 | 0.125 | 0.08 | 261 | 0 | 0.364 | 1 | 1 | cs | TRUE
6 | LV_2766-7_0_4_line_6 |  | 5 | 7 | 0.0039195 | 0.125 | 0.08 | 261 | 0 | 0.364 | 1 | 1 | cs | TRUE
7 | LV_2766-7_0_4_line_7 |  | 6 | 89 | 0.0075352 | 0.125 | 0.08 | 261 | 0 | 0.364 | 1 | 1 | cs | TRUE
8 | LV_2766-7_0_4_line_8 |  | 7 | 11 | 0.032457 | 0.125 | 0.08 | 261 | 0 | 0.364 | 1 | 1 | cs | TRUE
9 | LV_2766-7_0_4_line_9 |  | 8 | 9 | 0.015645 | 0.125 | 0.08 | 261 | 0 | 0.364 | 1 | 1 | cs | TRUE
10 | LV_2766-7_0_4_line_10 |  | 8 | 10 | 0.021945 | 0.125 | 0.08 | 261 | 0 | 0.364 | 1 | 1 | cs | TRUE
11 | LV_2766-7_0_4_line_11 |  | 9 | 11 | 0.012781 | 0.125 | 0.08 | 261 | 0 | 0.364 | 1 | 1 | cs | TRUE
12 | LV_2766-7_0_4_line_12 |  | 10 | 12 | 0.018394 | 0.125 | 0.08 | 261 | 0 | 0.364 | 1 | 2 | cs | TRUE
13 | LV_2766-7_0_4_line_13 |  | 11 | 13 | 0.016804 | 0.125 | 0.08 | 261 | 0 | 0.364 | 1 | 1 | cs | TRUE
14 | LV_2766-7_0_4_line_14 |  | 12 | 14 | 0.010486 | 0.125 | 0.08 | 261 | 0 | 0.364 | 1 | 3 | cs | TRUE
15 | LV_2766-7_0_4_line_15 |  | 13 | 17 | 0.032975 | 0.125 | 0.08 | 261 | 0 | 0.364 | 1 | 1 | cs | TRUE
16 | LV_2766-7_0_4_line_16 |  | 13 | 18 | 0.029506 | 0.125 | 0.08 | 261 | 0 | 0.364 | 1 | 1 | cs | TRUE
17 | LV_2766-7_0_4_line_17 |  | 14 | 19 | 0.014272 | 0.125 | 0.08 | 261 | 0 | 0.364 | 1 | 3 | cs | TRUE
18 | LV_2766-7_0_4_line_18 |  | 14 | 20 | 0.028979 | 0.125 | 0.08 | 261 | 0 | 0.364 | 1 | 2 | cs | TRUE
19 | LV_2766-7_0_4_line_19 |  | 15 | 16 | 0.0054302 | 0.125 | 0.08 | 261 | 0 | 0.364 | 1 | 1 | cs | TRUE
20 | LV_2766-7_0_4_line_20 |  | 16 | 21 | 0.0054309 | 0.125 | 0.08 | 261 | 0 | 0.364 | 1 | 1 | cs | TRUE
21 | LV_2766-7_0_4_line_21 |  | 17 | 56 | 0.055009 | 0.125 | 0.08 | 261 | 0 | 0.364 | 1 | 1 | cs | TRUE
22 | LV_2766-7_0_4_line_22 |  | 19 | 63 | 0.0050956 | 0.125 | 0.08 | 261 | 0 | 0.364 | 1 | 3 | cs | TRUE
23 | LV_2766-7_0_4_line_23 |  | 20 | 52 | 0.041374 | 0.125 | 0.08 | 261 | 0 | 0.364 | 1 | 1 | cs | TRUE
24 | LV_2766-7_0_4_line_24 |  | 20 | 53 | 0.040118 | 0.125 | 0.08 | 261 | 0 | 0.364 | 1 | 1 | cs | TRUE
25 | LV_2766-7_0_4_line_25 |  | 20 | 51 | 0.018881 | 0.125 | 0.08 | 261 | 0 | 0.364 | 1 | 1 | cs | TRUE
26 | LV_2766-7_0_4_line_26 |  | 21 | 72 | 0.0054292 | 0.125 | 0.08 | 261 | 0 | 0.364 | 1 | 1 | cs | TRUE
27 | LV_2766-7_0_4_line_27 |  | 22 | 23 | 0.026667 | 0.125 | 0.08 | 261 | 0 | 0.364 | 1 | 1 | cs | TRUE
28 | LV_2766-7_0_4_line_28 |  | 23 | 24 | 0.05584 | 0.125 | 0.08 | 261 | 0 | 0.364 | 1 | 1 | cs | TRUE
29 | LV_2766-7_0_4_line_29 |  | 24 | 25 | 0.016529 | 0.125 | 0.08 | 261 | 0 | 0.364 | 1 | 1 | cs | TRUE
30 | LV_2766-7_0_4_line_30 |  | 25 | 36 | 0.0084962 | 0.125 | 0.08 | 261 | 0 | 0.364 | 1 | 1 | cs | TRUE
31 | LV_2766-7_0_4_line_31 |  | 26 | 27 | 0.024793 | 0.125 | 0.08 | 261 | 0 | 0.364 | 1 | 1 | cs | TRUE
32 | LV_2766-7_0_4_line_32 |  | 26 | 28 | 0.058997 | 0.125 | 0.08 | 261 | 0 | 0.364 | 1 | 1 | cs | TRUE
33 | LV_2766-7_0_4_line_33 |  | 28 | 29 | 0.031468 | 0.125 | 0.08 | 261 | 0 | 0.364 | 1 | 1 | cs | TRUE
34 | LV_2766-7_0_4_line_34 |  | 28 | 30 | 0.011483 | 0.125 | 0.08 | 261 | 0 | 0.364 | 1 | 1 | cs | TRUE
35 | LV_2766-7_0_4_line_35 |  | 29 | 40 | 0.010962 | 0.125 | 0.08 | 261 | 0 | 0.364 | 1 | 1 | cs | TRUE
36 | LV_2766-7_0_4_line_36 |  | 30 | 41 | 0.024151 | 0.125 | 0.08 | 261 | 0 | 0.364 | 1 | 1 | cs | TRUE
37 | LV_2766-7_0_4_line_37 |  | 31 | 32 | 0.004412 | 0.125 | 0.08 | 261 | 0 | 0.364 | 1 | 1 | cs | TRUE
38 | LV_2766-7_0_4_line_38 |  | 31 | 33 | 0.017759 | 0.125 | 0.08 | 261 | 0 | 0.364 | 1 | 1 | cs | TRUE
39 | LV_2766-7_0_4_line_39 |  | 32 | 42 | 0.025243 | 0.125 | 0.08 | 261 | 0 | 0.364 | 1 | 1 | cs | TRUE
40 | LV_2766-7_0_4_line_40 |  | 32 | 34 | 0.00757 | 0.125 | 0.08 | 261 | 0 | 0.364 | 1 | 1 | cs | TRUE
41 | LV_2766-7_0_4_line_41 |  | 33 | 43 | 0.00645 | 0.125 | 0.08 | 261 | 0 | 0.364 | 1 | 1 | cs | TRUE
42 | LV_2766-7_0_4_line_42 |  | 34 | 35 | 0.0010478 | 0.125 | 0.08 | 261 | 0 | 0.364 | 1 | 1 | cs | TRUE
43 | LV_2766-7_0_4_line_43 |  | 35 | 45 | 0.0068038 | 0.125 | 0.08 | 261 | 0 | 0.364 | 1 | 1 | cs | TRUE
44 | LV_2766-7_0_4_line_44 |  | 36 | 98 | 0.003928 | 0.125 | 0.08 | 261 | 0 | 0.364 | 1 | 1 | cs | TRUE
45 | LV_2766-7_0_4_line_45 |  | 36 | 49 | 0.024617 | 0.125 | 0.08 | 261 | 0 | 0.364 | 1 | 1 | cs | TRUE
46 | LV_2766-7_0_4_line_46 |  | 37 | 38 | 0.027583 | 0.125 | 0.08 | 261 | 0 | 0.364 | 1 | 1 | cs | TRUE
47 | LV_2766-7_0_4_line_47 |  | 37 | 39 | 0.038761 | 0.125 | 0.08 | 261 | 0 | 0.364 | 1 | 1 | cs | TRUE
48 | LV_2766-7_0_4_line_48 |  | 38 | 44 | 0.029816 | 0.125 | 0.08 | 261 | 0 | 0.364 | 1 | 1 | cs | TRUE
49 | LV_2766-7_0_4_line_49 |  | 40 | 45 | 0.010129 | 0.125 | 0.08 | 261 | 0 | 0.364 | 1 | 1 | cs | TRUE
50 | LV_2766-7_0_4_line_50 |  | 41 | 52 | 0.024708 | 0.125 | 0.08 | 261 | 0 | 0.364 | 1 | 1 | cs | TRUE
51 | LV_2766-7_0_4_line_51 |  | 44 | 51 | 0.04163 | 0.125 | 0.08 | 261 | 0 | 0.364 | 1 | 1 | cs | TRUE
52 | LV_2766-7_0_4_line_52 |  | 46 | 47 | 0.025559 | 0.125 | 0.08 | 261 | 0 | 0.364 | 1 | 1 | cs | TRUE
53 | LV_2766-7_0_4_line_53 |  | 46 | 48 | 0.013139 | 0.125 | 0.08 | 261 | 0 | 0.364 | 1 | 1 | cs | TRUE
54 | LV_2766-7_0_4_line_54 |  | 47 | 86 | 0.0026159 | 0.125 | 0.08 | 261 | 0 | 0.364 | 1 | 1 | cs | TRUE
55 | LV_2766-7_0_4_line_55 |  | 48 | 82 | 0.03235 | 0.125 | 0.08 | 261 | 0 | 0.364 | 1 | 1 | cs | TRUE
56 | LV_2766-7_0_4_line_56 |  | 50 | 51 | 0.014151 | 0.125 | 0.08 | 261 | 0 | 0.364 | 1 | 1 | cs | TRUE
57 | LV_2766-7_0_4_line_57 |  | 52 | 54 | 0.018888 | 0.125 | 0.08 | 261 | 0 | 0.364 | 1 | 1 | cs | TRUE
58 | LV_2766-7_0_4_line_58 |  | 53 | 55 | 0.017709 | 0.125 | 0.08 | 261 | 0 | 0.364 | 1 | 1 | cs | TRUE
59 | LV_2766-7_0_4_line_59 |  | 54 | 58 | 0.0025773 | 0.125 | 0.08 | 261 | 0 | 0.364 | 1 | 1 | cs | TRUE
60 | LV_2766-7_0_4_line_60 |  | 55 | 60 | 0.011893 | 0.125 | 0.08 | 261 | 0 | 0.364 | 1 | 1 | cs | TRUE
61 | LV_2766-7_0_4_line_61 |  | 56 | 57 | 0.017732 | 0.125 | 0.08 | 261 | 0 | 0.364 | 1 | 1 | cs | TRUE
62 | LV_2766-7_0_4_line_62 |  | 57 | 79 | 0.069961 | 0.125 | 0.08 | 261 | 0 | 0.364 | 1 | 1 | cs | TRUE
63 | LV_2766-7_0_4_line_63 |  | 58 | 59 | 0.029901 | 0.125 | 0.08 | 261 | 0 | 0.364 | 1 | 1 | cs | TRUE
64 | LV_2766-7_0_4_line_64 |  | 60 | 61 | 0.0097681 | 0.125 | 0.08 | 261 | 0 | 0.364 | 1 | 1 | cs | TRUE
65 | LV_2766-7_0_4_line_65 |  | 61 | 62 | 0.0018732 | 0.125 | 0.08 | 261 | 0 | 0.364 | 1 | 1 | cs | TRUE
66 | LV_2766-7_0_4_line_66 |  | 62 | 108 | 0.023501 | 0.125 | 0.08 | 261 | 0 | 0.364 | 1 | 1 | cs | TRUE
67 | LV_2766-7_0_4_line_67 |  | 63 | 64 | 0.0050959 | 0.125 | 0.08 | 261 | 0 | 0.364 | 1 | 3 | cs | TRUE
68 | LV_2766-7_0_4_line_68 |  | 64 | 65 | 0.00034018 | 0.125 | 0.08 | 261 | 0 | 0.364 | 1 | 3 | cs | TRUE
69 | LV_2766-7_0_4_line_69 |  | 65 | 66 | 0.0047564 | 0.125 | 0.08 | 261 | 0 | 0.364 | 1 | 3 | cs | TRUE
70 | LV_2766-7_0_4_line_70 |  | 66 | 67 | 0.0061432 | 0.125 | 0.08 | 261 | 0 | 0.364 | 1 | 3 | cs | TRUE
71 | LV_2766-7_0_4_line_71 |  | 67 | 68 | 0.00791 | 0.125 | 0.08 | 261 | 0 | 0.364 | 1 | 3 | cs | TRUE
72 | LV_2766-7_0_4_line_72 |  | 68 | 69 | 0.0084292 | 0.125 | 0.08 | 261 | 0 | 0.364 | 1 | 3 | cs | TRUE
73 | LV_2766-7_0_4_line_73 |  | 69 | 70 | 5.0823e-05 | 0.125 | 0.08 | 261 | 0 | 0.364 | 1 | 1 | cs | TRUE
74 | LV_2766-7_0_4_line_74 |  | 70 | 71 | 0.017244 | 0.125 | 0.08 | 261 | 0 | 0.364 | 1 | 1 | cs | TRUE
75 | LV_2766-7_0_4_line_75 |  | 71 | 72 | 0.0031072 | 0.125 | 0.08 | 261 | 0 | 0.364 | 1 | 1 | cs | TRUE
76 | LV_2766-7_0_4_line_76 |  | 71 | 73 | 0.0023243 | 0.125 | 0.08 | 261 | 0 | 0.364 | 1 | 1 | cs | TRUE
77 | LV_2766-7_0_4_line_77 |  | 73 | 74 | 0.0054313 | 0.125 | 0.08 | 261 | 0 | 0.364 | 1 | 1 | cs | TRUE
78 | LV_2766-7_0_4_line_78 |  | 74 | 75 | 0.0054315 | 0.125 | 0.08 | 261 | 0 | 0.364 | 1 | 1 | cs | TRUE
79 | LV_2766-7_0_4_line_79 |  | 75 | 111 | 0.0054296 | 0.125 | 0.08 | 261 | 0 | 0.364 | 1 | 1 | cs | TRUE
80 | LV_2766-7_0_4_line_80 |  | 76 | 77 | 0.024488 | 0.125 | 0.08 | 261 | 0 | 0.364 | 1 | 1 | cs | TRUE
81 | LV_2766-7_0_4_line_81 |  | 77 | 78 | 0.011173 | 0.125 | 0.08 | 261 | 0 | 0.364 | 1 | 1 | cs | TRUE
82 | LV_2766-7_0_4_line_82 |  | 78 | 82 | 0.0075213 | 0.125 | 0.08 | 261 | 0 | 0.364 | 1 | 1 | cs | TRUE
83 | LV_2766-7_0_4_line_83 |  | 80 | 81 | 0.0093263 | 0.125 | 0.08 | 261 | 0 | 0.364 | 1 | 1 | cs | TRUE
84 | LV_2766-7_0_4_line_84 |  | 81 | 83 | 0.016123 | 0.125 | 0.08 | 261 | 0 | 0.364 | 1 | 1 | cs | TRUE
85 | LV_2766-7_0_4_line_85 |  | 83 | 84 | 0.015735 | 0.125 | 0.08 | 261 | 0 | 0.364 | 1 | 1 | cs | TRUE
86 | LV_2766-7_0_4_line_86 |  | 84 | 85 | 0.0050331 | 0.125 | 0.08 | 261 | 0 | 0.364 | 1 | 1 | cs | TRUE
87 | LV_2766-7_0_4_line_87 |  | 85 | 88 | 0.026389 | 0.125 | 0.08 | 261 | 0 | 0.364 | 1 | 1 | cs | TRUE
88 | LV_2766-7_0_4_line_88 |  | 86 | 87 | 0.0038309 | 0.125 | 0.08 | 261 | 0 | 0.364 | 1 | 1 | cs | TRUE
89 | LV_2766-7_0_4_line_89 |  | 87 | 95 | 0.0064444 | 0.125 | 0.08 | 261 | 0 | 0.364 | 1 | 1 | cs | TRUE
90 | LV_2766-7_0_4_line_90 |  | 88 | 89 | 0.014968 | 0.125 | 0.08 | 261 | 0 | 0.364 | 1 | 1 | cs | TRUE
91 | LV_2766-7_0_4_line_91 |  | 90 | 91 | 0.00055629 | 0.125 | 0.08 | 261 | 0 | 0.364 | 1 | 1 | cs | TRUE
92 | LV_2766-7_0_4_line_92 |  | 90 | 92 | 0.00372 | 0.125 | 0.08 | 261 | 0 | 0.364 | 1 | 1 | cs | TRUE
93 | LV_2766-7_0_4_line_93 |  | 91 | 93 | 0.0066762 | 0.125 | 0.08 | 261 | 0 | 0.364 | 1 | 1 | cs | TRUE
94 | LV_2766-7_0_4_line_94 |  | 92 | 94 | 0.014139 | 0.125 | 0.08 | 261 | 0 | 0.364 | 1 | 1 | cs | TRUE
95 | LV_2766-7_0_4_line_95 |  | 93 | 95 | 0.00081081 | 0.125 | 0.08 | 261 | 0 | 0.364 | 1 | 1 | cs | TRUE
96 | LV_2766-7_0_4_line_96 |  | 94 | 96 | 0.00091755 | 0.125 | 0.08 | 261 | 0 | 0.364 | 1 | 1 | cs | TRUE
97 | LV_2766-7_0_4_line_97 |  | 96 | 97 | 0.018198 | 0.125 | 0.08 | 261 | 0 | 0.364 | 1 | 1 | cs | TRUE
98 | LV_2766-7_0_4_line_98 |  | 97 | 119 | 0.0031541 | 0.125 | 0.08 | 261 | 0 | 0.364 | 1 | 1 | cs | TRUE
99 | LV_2766-7_0_4_line_99 |  | 98 | 99 | 0.006472 | 0.125 | 0.08 | 261 | 0 | 0.364 | 1 | 1 | cs | TRUE
100 | LV_2766-7_0_4_line_100 |  | 98 | 100 | 0.0072723 | 0.125 | 0.08 | 261 | 0 | 0.364 | 1 | 1 | cs | TRUE
101 | LV_2766-7_0_4_line_101 |  | 100 | 101 | 0.00053788 | 0.125 | 0.08 | 261 | 0 | 0.364 | 1 | 1 | cs | TRUE
102 | LV_2766-7_0_4_line_102 |  | 101 | 105 | 0.025016 | 0.125 | 0.08 | 261 | 0 | 0.364 | 1 | 1 | cs | TRUE
103 | LV_2766-7_0_4_line_103 |  | 101 | 102 | 0.011591 | 0.125 | 0.08 | 261 | 0 | 0.364 | 1 | 1 | cs | TRUE
104 | LV_2766-7_0_4_line_104 |  | 102 | 103 | 0.020516 | 0.125 | 0.08 | 261 | 0 | 0.364 | 1 | 1 | cs | TRUE
105 | LV_2766-7_0_4_line_105 |  | 103 | 104 | 0.00034521 | 0.125 | 0.08 | 261 | 0 | 0.364 | 1 | 1 | cs | TRUE
106 | LV_2766-7_0_4_line_106 |  | 104 | 106 | 0.0048877 | 0.125 | 0.08 | 261 | 0 | 0.364 | 1 | 1 | cs | TRUE
107 | LV_2766-7_0_4_line_107 |  | 105 | 107 | 0.01674 | 0.125 | 0.08 | 261 | 0 | 0.364 | 1 | 1 | cs | TRUE
108 | LV_2766-7_0_4_line_108 |  | 106 | 108 | 0.00034848 | 0.125 | 0.08 | 261 | 0 | 0.364 | 1 | 1 | cs | TRUE
109 | LV_2766-7_0_4_line_109 |  | 107 | 109 | 0.009718 | 0.125 | 0.08 | 261 | 0 | 0.364 | 1 | 1 | cs | TRUE
110 | LV_2766-7_0_4_line_110 |  | 110 | 111 | 0.0015653 | 0.125 | 0.08 | 261 | 0 | 0.364 | 1 | 1 | cs | TRUE
111 | LV_2766-7_0_4_line_111 |  | 110 | 112 | 0.010589 | 0.125 | 0.08 | 261 | 0 | 0.364 | 1 | 1 | cs | TRUE
112 | LV_2766-7_0_4_line_112 |  | 112 | 113 | 0.0079644 | 0.125 | 0.08 | 261 | 0 | 0.364 | 1 | 1 | cs | TRUE
113 | LV_2766-7_0_4_line_113 |  | 113 | 114 | 0.0040305 | 0.125 | 0.08 | 261 | 0 | 0.364 | 1 | 1 | cs | TRUE
114 | LV_2766-7_0_4_line_114 |  | 114 | 115 | 0.0039338 | 0.125 | 0.08 | 261 | 0 | 0.364 | 1 | 1 | cs | TRUE
115 | LV_2766-7_0_4_line_115 |  | 115 | 117 | 0.0040584 | 0.125 | 0.08 | 261 | 0 | 0.364 | 1 | 1 | cs | TRUE
116 | LV_2766-7_0_4_line_116 |  | 116 | 117 | 0.0039059 | 0.125 | 0.08 | 261 | 0 | 0.364 | 1 | 1 | cs | TRUE
117 | LV_2766-7_0_4_line_117 |  | 116 | 118 | 0.0043288 | 0.125 | 0.08 | 261 | 0 | 0.364 | 1 | 1 | cs | TRUE
118 | LV_2766-7_0_4_line_118 |  | 118 | 119 | 0.00047956 | 0.125 | 0.08 | 261 | 0 | 0.364 | 1 | 1 | cs | TRUE

## trafo
| name | std_type | hv_bus | lv_bus | sn_mva | vn_hv_kv | vn_lv_kv | vk_percent | vkr_percent | pfe_kw | i0_percent | shift_degree | tap_side | tap_neutral | tap_min | tap_max | tap_step_percent | tap_step_degree | tap_pos | tap_phase_shifter | parallel | df | in_service
0 | LV_2766-7_0_4_trafo_56 | 0.63 MVA 20/0.4 kV | 120 | 69 | 0.63 | 20 | 0.4 | 6 | 1.206 | 1.65 | 0.2619 | 150 | hv | 0 | -2 | 2 | 2.5 | 0 | 0 | FALSE | 1 | 1 | TRUE

## line_geodata
| x0 | y0 | x1 | y1 | x2 | y2 | x3 | y3 | x4 | y4
0 | 2614021.6802 | 1267080.863 | 2614018.3002 | 1267071.4484 | 2614009.4211 | 1267070.2155 | 2614006.0799 | 1267061.8332
1 | 2614021.6802 | 1267080.863 | 2614025.4035 | 1267079.4212
2 | 2614021.6802 | 1267080.863 | 2614018.7854 | 1267082.0076
3 | 2614043.3155 | 1267072.4852 | 2614025.4035 | 1267079.4212
4 | 2614016.3461 | 1267082.9721 | 2614018.7854 | 1267082.0076
5 | 2614045.1926 | 1267071.7584 | 2614043.3155 | 1267072.4852
6 | 2614016.3461 | 1267082.9721 | 2614012.7012 | 1267084.4133
7 | 2614045.1926 | 1267071.7584 | 2614052.2194 | 1267069.0375
8 | 2613982.5179 | 1267096.3481 | 2614012.7012 | 1267084.4133
9 | 2613995.3075 | 1267121.7347 | 2613988.2682 | 1267107.7622
10 | 2614005.181 | 1267141.333 | 2613995.3075 | 1267121.7347
11 | 2613982.5179 | 1267096.3481 | 2613988.2682 | 1267107.7622
12 | 2614005.181 | 1267141.333 | 2614013.4551 | 1267157.761
13 | 2613974.9584 | 1267081.342 | 2613978.3432 | 1267088.7552 | 2613982.5179 | 1267096.3481
14 | 2614018.1719 | 1267167.1262 | 2614013.4551 | 1267157.761
15 | 2613960.1166 | 1267051.8754 | 2613974.9584 | 1267081.342
16 | 2613974.9584 | 1267081.342 | 2613952.4519 | 1267091.2071 | 2613947.8247 | 1267092.9157
17 | 2614018.1719 | 1267167.1262 | 2614031.6661 | 1267162.4783
18 | 2614018.1719 | 1267167.1262 | 2614021.8729 | 1267174.4734 | 2614028.313 | 1267188.4318 | 2614030.3712 | 1267193.4179
19 | 2614038.5458 | 1267130.5093 | 2614033.3807 | 1267132.1849
20 | 2614043.7117 | 1267128.8335 | 2614038.5458 | 1267130.5093
21 | 2613960.1166 | 1267051.8754 | 2614010.9994 | 1267030.9719
22 | 2614031.6661 | 1267162.4783 | 2614036.4839 | 1267160.8189
23 | 2614050.3752 | 1267229.4571 | 2614036.5551 | 1267201.149 | 2614030.3712 | 1267193.4179
24 | 2614030.3712 | 1267193.4179 | 2614038.2004 | 1267192.9027 | 2614069.7503 | 1267186.1161
25 | 2614011.4337 | 1267193.2953 | 2614030.3712 | 1267193.4179
26 | 2614043.7117 | 1267128.8335 | 2614048.876 | 1267127.1582
27 | 2614225.0996 | 1267196.9616 | 2614251.7611 | 1267196.4264
28 | 2614225.0996 | 1267196.9616 | 2614206.9362 | 1267197.3295 | 2614206.8232 | 1267194.2382 | 2614206.2136 | 1267159.6124
29 | 2614206.2136 | 1267159.6124 | 2614191.7747 | 1267160.523 | 2614189.727 | 1267160.7591
30 | 2614181.2867 | 1267161.7321 | 2614189.727 | 1267160.7591
31 | 2614135.4461 | 1267279.1383 | 2614133.0738 | 1267254.4598
32 | 2614076.4622 | 1267283.8681 | 2614135.4461 | 1267279.1383
33 | 2614076.4622 | 1267283.8681 | 2614044.9949 | 1267283.7183
34 | 2614076.4622 | 1267283.8681 | 2614071.4979 | 1267273.5139
35 | 2614044.9949 | 1267283.7183 | 2614034.0331 | 1267283.6662
36 | 2614071.4979 | 1267273.5139 | 2614061.0569 | 1267251.7365
37 | 2614008.4664 | 1267283.2624 | 2614004.0406 | 1267283.2631
38 | 2614004.0406 | 1267283.2631 | 2613986.2817 | 1267283.2412
39 | 2614000.9061 | 1267259.1722 | 2614008.4664 | 1267283.2624
40 | 2614008.4664 | 1267283.2624 | 2614016.0526 | 1267283.5806
41 | 2613986.2817 | 1267283.2412 | 2613979.8317 | 1267283.2333
42 | 2614016.0526 | 1267283.5806 | 2614017.1005 | 1267283.5855
43 | 2614017.1005 | 1267283.5855 | 2614023.9042 | 1267283.6179
44 | 2614181.2867 | 1267161.7321 | 2614177.3938 | 1267162.3343
45 | 2614181.2867 | 1267161.7321 | 2614184.1487 | 1267137.2819
46 | 2613940.0555 | 1267190.1806 | 2613940.2716 | 1267184.7217 | 2613930.5774 | 1267184.5211 | 2613918.1642 | 1267185.0368
47 | 2613918.1642 | 1267185.0368 | 2613913.9251 | 1267179.2339 | 2613907.2237 | 1267148.3784
48 | 2613940.0555 | 1267190.1806 | 2613967.9174 | 1267191.3914 | 2613969.8434 | 1267191.4757
49 | 2614023.9042 | 1267283.6179 | 2614034.0331 | 1267283.6662
50 | 2614050.3752 | 1267229.4571 | 2614061.0569 | 1267251.7365
51 | 2614011.4337 | 1267193.2953 | 2613969.8434 | 1267191.4757
52 | 2614190.783 | 1267081.0761 | 2614166.4739 | 1267088.9703
53 | 2614190.783 | 1267081.0761 | 2614191.8116 | 1267067.9774
54 | 2614166.4739 | 1267088.9703 | 2614163.9859 | 1267089.7782
55 | 2614191.8116 | 1267067.9774 | 2614192.3202 | 1267061.4994 | 2614191.89 | 1267052.5477 | 2614190.756 | 1267042.0376 | 2614189.3102 | 1267035.8868
56 | 2614011.4337 | 1267193.2953 | 2614011.6662 | 1267187.2472 | 2614003.5737 | 1267186.9359
57 | 2614050.3752 | 1267229.4571 | 2614033.4158 | 1267237.771
58 | 2614069.7503 | 1267186.1161 | 2614087.0636 | 1267182.3918
59 | 2614031.1016 | 1267238.9055 | 2614033.4158 | 1267237.771
60 | 2614087.0636 | 1267182.3918 | 2614098.6904 | 1267179.8908
61 | 2614027.4011 | 1267024.2338 | 2614010.9994 | 1267030.9719
62 | 2614027.4011 | 1267024.2338 | 2614092.1144 | 1266997.6486
63 | 2614012.8059 | 1267227.3446 | 2614020.8054 | 1267243.9529 | 2614031.1016 | 1267238.9055
64 | 2614108.24 | 1267177.8366 | 2614098.6904 | 1267179.8908
65 | 2614108.24 | 1267177.8366 | 2614110.0713 | 1267177.4427
66 | 2614133.0463 | 1267172.5006 | 2614110.0713 | 1267177.4427
67 | 2614036.4839 | 1267160.8189 | 2614041.302 | 1267159.1594
68 | 2614041.302 | 1267159.1594 | 2614041.6237 | 1267159.0486
69 | 2614046.1207 | 1267157.4996 | 2614041.6237 | 1267159.0486
70 | 2614046.1207 | 1267157.4996 | 2614051.9291 | 1267155.499
71 | 2614051.9291 | 1267155.499 | 2614055.3629 | 1267154.3163 | 2614057.6327 | 1267150.6899
72 | 2614056.6922 | 1267142.7976 | 2614058.5665 | 1267149.1981 | 2614057.6327 | 1267150.6899
73 | 2614056.6922 | 1267142.7976 | 2614056.6779 | 1267142.7488
74 | 2614051.8316 | 1267126.1994 | 2614056.6779 | 1267142.7488
75 | 2614051.8316 | 1267126.1994 | 2614048.876 | 1267127.1582
76 | 2614051.8316 | 1267126.1994 | 2614054.0423 | 1267125.4815
77 | 2614059.208 | 1267123.8039 | 2614054.0423 | 1267125.4815
78 | 2614059.208 | 1267123.8039 | 2614064.374 | 1267122.1263
79 | 2614069.5381 | 1267120.4493 | 2614064.374 | 1267122.1263
80 | 2614182.698 | 1267018.513 | 2614173.2616 | 1266995.9164
81 | 2614187.5892 | 1267028.565 | 2614182.698 | 1267018.513
82 | 2614187.5892 | 1267028.565 | 2614189.3102 | 1267035.8868
83 | 2614133.8854 | 1267037.4144 | 2614125.1884 | 1267040.7821
84 | 2614110.1536 | 1267046.6039 | 2614125.1884 | 1267040.7821
85 | 2614110.1536 | 1267046.6039 | 2614095.4798 | 1267052.286
86 | 2614090.7864 | 1267054.1034 | 2614095.4798 | 1267052.286
87 | 2614066.1777 | 1267063.6325 | 2614090.7864 | 1267054.1034
88 | 2614160.3423 | 1267090.9615 | 2614163.9859 | 1267089.7782
89 | 2614154.213 | 1267092.9519 | 2614160.3423 | 1267090.9615
90 | 2614066.1777 | 1267063.6325 | 2614052.2194 | 1267069.0375
91 | 2614146.5629 | 1267095.4362 | 2614147.092 | 1267095.2644
92 | 2614146.5629 | 1267095.4362 | 2614143.0248 | 1267096.5852
93 | 2614153.4418 | 1267093.2023 | 2614147.092 | 1267095.2644
94 | 2614129.5766 | 1267100.9523 | 2614143.0248 | 1267096.5852
95 | 2614153.4418 | 1267093.2023 | 2614154.213 | 1267092.9519
96 | 2614128.704 | 1267101.2357 | 2614129.5766 | 1267100.9523
97 | 2614111.3961 | 1267106.8563 | 2614128.704 | 1267101.2357
98 | 2614111.3961 | 1267106.8563 | 2614108.3962 | 1267107.8305
99 | 2614178.7938 | 1267168.6532 | 2614177.3938 | 1267162.3343
100 | 2614177.3938 | 1267162.3343 | 2614170.3112 | 1267163.9843
101 | 2614169.7873 | 1267164.1063 | 2614170.3112 | 1267163.9843
102 | 2614169.7873 | 1267164.1063 | 2614174.1656 | 1267188.7357
103 | 2614169.7873 | 1267164.1063 | 2614158.4976 | 1267166.7313
104 | 2614158.4976 | 1267166.7313 | 2614141.5757 | 1267170.6658 | 2614138.5028 | 1267171.3268
105 | 2614138.5028 | 1267171.3268 | 2614138.1654 | 1267171.3994
106 | 2614133.387 | 1267172.4273 | 2614138.1654 | 1267171.3994
107 | 2614174.1656 | 1267188.7357 | 2614177.0955 | 1267205.2175
108 | 2614133.387 | 1267172.4273 | 2614133.0463 | 1267172.5006
109 | 2614178.7964 | 1267214.7855 | 2614177.0955 | 1267205.2175
110 | 2614071.027 | 1267119.9658 | 2614069.5381 | 1267120.4493
111 | 2614071.027 | 1267119.9658 | 2614081.0981 | 1267116.6953
112 | 2614088.6731 | 1267114.2354 | 2614081.0981 | 1267116.6953
113 | 2614088.6731 | 1267114.2354 | 2614092.5065 | 1267112.9905
114 | 2614096.248 | 1267111.7755 | 2614092.5065 | 1267112.9905
115 | 2614096.248 | 1267111.7755 | 2614100.108 | 1267110.522
116 | 2614103.823 | 1267109.3156 | 2614100.108 | 1267110.522
117 | 2614103.823 | 1267109.3156 | 2614107.9401 | 1267107.9786
118 | 2614107.9401 | 1267107.9786 | 2614108.3962 | 1267107.8305

## bus_geodata
| x | y | coords
0 | 2614006.0799 | 1267061.8332
1 | 2614021.6802 | 1267080.863
2 | 2614025.4035 | 1267079.4212
3 | 2614018.7854 | 1267082.0076
4 | 2614043.3155 | 1267072.4852
5 | 2614016.3461 | 1267082.9721
6 | 2614045.1926 | 1267071.7584
7 | 2614012.7012 | 1267084.4133
8 | 2613995.3075 | 1267121.7347
9 | 2613988.2682 | 1267107.7622
10 | 2614005.181 | 1267141.333
11 | 2613982.5179 | 1267096.3481
12 | 2614013.4551 | 1267157.761
13 | 2613974.9584 | 1267081.342
14 | 2614018.1719 | 1267167.1262
15 | 2614033.3807 | 1267132.1849
16 | 2614038.5458 | 1267130.5093
17 | 2613960.1166 | 1267051.8754
18 | 2613947.8247 | 1267092.9157
19 | 2614031.6661 | 1267162.4783
20 | 2614030.3712 | 1267193.4179
21 | 2614043.7117 | 1267128.8335
22 | 2614251.7611 | 1267196.4264
23 | 2614225.0996 | 1267196.9616
24 | 2614206.2136 | 1267159.6124
25 | 2614189.727 | 1267160.7591
26 | 2614135.4461 | 1267279.1383
27 | 2614133.0738 | 1267254.4598
28 | 2614076.4622 | 1267283.8681
29 | 2614044.9949 | 1267283.7183
30 | 2614071.4979 | 1267273.5139
31 | 2614004.0406 | 1267283.2631
32 | 2614008.4664 | 1267283.2624
33 | 2613986.2817 | 1267283.2412
34 | 2614016.0526 | 1267283.5806
35 | 2614017.1005 | 1267283.5855
36 | 2614181.2867 | 1267161.7321
37 | 2613918.1642 | 1267185.0368
38 | 2613940.0555 | 1267190.1806
39 | 2613907.2237 | 1267148.3784
40 | 2614034.0331 | 1267283.6662
41 | 2614061.0569 | 1267251.7365
42 | 2614000.9061 | 1267259.1722
43 | 2613979.8317 | 1267283.2333
44 | 2613969.8434 | 1267191.4757
45 | 2614023.9042 | 1267283.6179
46 | 2614190.783 | 1267081.0761
47 | 2614166.4739 | 1267088.9703
48 | 2614191.8116 | 1267067.9774
49 | 2614184.1487 | 1267137.2819
50 | 2614003.5737 | 1267186.9358
51 | 2614011.4337 | 1267193.2953
52 | 2614050.3752 | 1267229.4571
53 | 2614069.7503 | 1267186.1161
54 | 2614033.4158 | 1267237.771
55 | 2614087.0636 | 1267182.3918
56 | 2614010.9994 | 1267030.9719
57 | 2614027.4011 | 1267024.2338
58 | 2614031.1016 | 1267238.9055
59 | 2614012.8059 | 1267227.3446
60 | 2614098.6904 | 1267179.8908
61 | 2614108.24 | 1267177.8366
62 | 2614110.0713 | 1267177.4427
63 | 2614036.4839 | 1267160.8189
64 | 2614041.302 | 1267159.1594
65 | 2614041.6237 | 1267159.0486
66 | 2614046.1207 | 1267157.4996
67 | 2614051.9291 | 1267155.499
68 | 2614057.6327 | 1267150.6899
69 | 2614056.6922 | 1267142.7976
70 | 2614056.6779 | 1267142.7488
71 | 2614051.8316 | 1267126.1994
72 | 2614048.876 | 1267127.1582
73 | 2614054.0423 | 1267125.4815
74 | 2614059.208 | 1267123.8039
75 | 2614064.374 | 1267122.1263
76 | 2614173.2616 | 1266995.9164
77 | 2614182.698 | 1267018.513
78 | 2614187.5892 | 1267028.565
79 | 2614092.1144 | 1266997.6486
80 | 2614133.8854 | 1267037.4144
81 | 2614125.1884 | 1267040.7821
82 | 2614189.3102 | 1267035.8868
83 | 2614110.1536 | 1267046.6039
84 | 2614095.4798 | 1267052.286
85 | 2614090.7864 | 1267054.1034
86 | 2614163.9859 | 1267089.7782
87 | 2614160.3423 | 1267090.9615
88 | 2614066.1777 | 1267063.6325
89 | 2614052.2194 | 1267069.0375
90 | 2614146.5629 | 1267095.4362
91 | 2614147.092 | 1267095.2644
92 | 2614143.0248 | 1267096.5852
93 | 2614153.4418 | 1267093.2023
94 | 2614129.5766 | 1267100.9523
95 | 2614154.213 | 1267092.9519
96 | 2614128.704 | 1267101.2357
97 | 2614111.3961 | 1267106.8563
98 | 2614177.3938 | 1267162.3343
99 | 2614178.7938 | 1267168.6532
100 | 2614170.3112 | 1267163.9843
101 | 2614169.7873 | 1267164.1063
102 | 2614158.4976 | 1267166.7313
103 | 2614138.5028 | 1267171.3268
104 | 2614138.1654 | 1267171.3994
105 | 2614174.1656 | 1267188.7357
106 | 2614133.387 | 1267172.4273
107 | 2614177.0955 | 1267205.2175
108 | 2614133.0463 | 1267172.5006
109 | 2614178.7964 | 1267214.7855
110 | 2614071.027 | 1267119.9658
111 | 2614069.5381 | 1267120.4493
112 | 2614081.0981 | 1267116.6953
113 | 2614088.6731 | 1267114.2354
114 | 2614092.5065 | 1267112.9905
115 | 2614096.248 | 1267111.7755
116 | 2614103.823 | 1267109.3156
117 | 2614100.108 | 1267110.522
118 | 2614107.9401 | 1267107.9786
119 | 2614108.3962 | 1267107.8305
120 | 2614051.8316 | 1267126.1994

## line_std_types
| c_nf_per_km | r_ohm_per_km | x_ohm_per_km | max_i_ka | type | q_mm2 | alpha | voltage_rating
NAYY 4x50 SE | 210 | 0.642 | 0.083 | 0.142 | cs | 50 | 0.00403 | LV
NAYY 4x120 SE | 264 | 0.225 | 0.08 | 0.242 | cs | 120 | 0.00403 | LV
NAYY 4x150 SE | 261 | 0.208 | 0.08 | 0.27 | cs | 150 | 0.00403 | LV
NA2XS2Y 1x95 RM/25 12/20 kV | 216 | 0.313 | 0.132 | 0.252 | cs | 95 | 0.00403 | MV
NA2XS2Y 1x185 RM/25 12/20 kV | 273 | 0.161 | 0.117 | 0.362 | cs | 185 | 0.00403 | MV
NA2XS2Y 1x240 RM/25 12/20 kV | 304 | 0.122 | 0.112 | 0.421 | cs | 240 | 0.00403 | MV
NA2XS2Y 1x95 RM/25 6/10 kV | 315 | 0.313 | 0.123 | 0.249 | cs | 95 | 0.00403 | MV
NA2XS2Y 1x185 RM/25 6/10 kV | 406 | 0.161 | 0.11 | 0.358 | cs | 185 | 0.00403 | MV
NA2XS2Y 1x240 RM/25 6/10 kV | 456 | 0.122 | 0.105 | 0.416 | cs | 240 | 0.00403 | MV
NA2XS2Y 1x150 RM/25 12/20 kV | 250 | 0.206 | 0.116 | 0.319 | cs | 150 | 0.00403 | MV
NA2XS2Y 1x120 RM/25 12/20 kV | 230 | 0.253 | 0.119 | 0.283 | cs | 120 | 0.00403 | MV
NA2XS2Y 1x70 RM/25 12/20 kV | 190 | 0.443 | 0.132 | 0.22 | cs | 70 | 0.00403 | MV
NA2XS2Y 1x150 RM/25 6/10 kV | 360 | 0.206 | 0.11 | 0.315 | cs | 150 | 0.00403 | MV
NA2XS2Y 1x120 RM/25 6/10 kV | 340 | 0.253 | 0.113 | 0.28 | cs | 120 | 0.00403 | MV
NA2XS2Y 1x70 RM/25 6/10 kV | 280 | 0.443 | 0.123 | 0.217 | cs | 70 | 0.00403 | MV
N2XS(FL)2Y 1x120 RM/35 64/110 kV | 112 | 0.153 | 0.166 | 0.366 | cs | 120 | 0.00393 | HV
N2XS(FL)2Y 1x185 RM/35 64/110 kV | 125 | 0.099 | 0.156 | 0.457 | cs | 185 | 0.00393 | HV
N2XS(FL)2Y 1x240 RM/35 64/110 kV | 135 | 0.075 | 0.149 | 0.526 | cs | 240 | 0.00393 | HV
N2XS(FL)2Y 1x300 RM/35 64/110 kV | 144 | 0.06 | 0.144 | 0.588 | cs | 300 | 0.00393 | HV
15-AL1/3-ST1A 0.4 | 11 | 1.8769 | 0.35 | 0.105 | ol | 16 | 0.00403 | LV
24-AL1/4-ST1A 0.4 | 11.25 | 1.2012 | 0.335 | 0.14 | ol | 24 | 0.00403 | LV
48-AL1/8-ST1A 0.4 | 12.2 | 0.5939 | 0.3 | 0.21 | ol | 48 | 0.00403 | LV
94-AL1/15-ST1A 0.4 | 13.2 | 0.306 | 0.29 | 0.35 | ol | 94 | 0.00403 | LV
34-AL1/6-ST1A 10.0 | 9.7 | 0.8342 | 0.36 | 0.17 | ol | 34 | 0.00403 | MV
48-AL1/8-ST1A 10.0 | 10.1 | 0.5939 | 0.35 | 0.21 | ol | 48 | 0.00403 | MV
70-AL1/11-ST1A 10.0 | 10.4 | 0.4132 | 0.339 | 0.29 | ol | 70 | 0.00403 | MV
94-AL1/15-ST1A 10.0 | 10.75 | 0.306 | 0.33 | 0.35 | ol | 94 | 0.00403 | MV
122-AL1/20-ST1A 10.0 | 11.1 | 0.2376 | 0.323 | 0.41 | ol | 122 | 0.00403 | MV
149-AL1/24-ST1A 10.0 | 11.25 | 0.194 | 0.315 | 0.47 | ol | 149 | 0.00403 | MV
34-AL1/6-ST1A 20.0 | 9.15 | 0.8342 | 0.382 | 0.17 | ol | 34 | 0.00403 | MV
48-AL1/8-ST1A 20.0 | 9.5 | 0.5939 | 0.372 | 0.21 | ol | 48 | 0.00403 | MV
70-AL1/11-ST1A 20.0 | 9.7 | 0.4132 | 0.36 | 0.29 | ol | 70 | 0.00403 | MV
94-AL1/15-ST1A 20.0 | 10 | 0.306 | 0.35 | 0.35 | ol | 94 | 0.00403 | MV
122-AL1/20-ST1A 20.0 | 10.3 | 0.2376 | 0.344 | 0.41 | ol | 122 | 0.00403 | MV
149-AL1/24-ST1A 20.0 | 10.5 | 0.194 | 0.337 | 0.47 | ol | 149 | 0.00403 | MV
184-AL1/30-ST1A 20.0 | 10.75 | 0.1571 | 0.33 | 0.535 | ol | 184 | 0.00403 | MV
243-AL1/39-ST1A 20.0 | 11 | 0.1188 | 0.32 | 0.645 | ol | 243 | 0.00403 | MV
48-AL1/8-ST1A 110.0 | 8 | 0.5939 | 0.46 | 0.21 | ol | 48 | 0.00403 | HV
70-AL1/11-ST1A 110.0 | 8.4 | 0.4132 | 0.45 | 0.29 | ol | 70 | 0.00403 | HV
94-AL1/15-ST1A 110.0 | 8.65 | 0.306 | 0.44 | 0.35 | ol | 94 | 0.00403 | HV
122-AL1/20-ST1A 110.0 | 8.5 | 0.2376 | 0.43 | 0.41 | ol | 122 | 0.00403 | HV
149-AL1/24-ST1A 110.0 | 8.75 | 0.194 | 0.41 | 0.47 | ol | 149 | 0.00403 | HV
184-AL1/30-ST1A 110.0 | 8.8 | 0.1571 | 0.4 | 0.535 | ol | 184 | 0.00403 | HV
243-AL1/39-ST1A 110.0 | 9 | 0.1188 | 0.39 | 0.645 | ol | 243 | 0.00403 | HV
305-AL1/39-ST1A 110.0 | 9.2 | 0.0949 | 0.38 | 0.74 | ol | 305 | 0.00403 | HV
490-AL1/64-ST1A 110.0 | 9.75 | 0.059 | 0.37 | 0.96 | ol | 490 | 0.00403 | HV
679-AL1/86-ST1A 110.0 | 9.95 | 0.042 | 0.36 | 1.15 | ol | 679 | 0.00403 | HV
490-AL1/64-ST1A 220.0 | 10 | 0.059 | 0.285 | 0.96 | ol | 490 | 0.00403 | HV
679-AL1/86-ST1A 220.0 | 11.7 | 0.042 | 0.275 | 1.15 | ol | 679 | 0.00403 | HV
490-AL1/64-ST1A 380.0 | 11 | 0.059 | 0.253 | 0.96 | ol | 490 | 0.00403 | HV
679-AL1/86-ST1A 380.0 | 14.6 | 0.042 | 0.25 | 1.15 | ol | 679 | 0.00403 | HV

## trafo_std_types
| i0_percent | pfe_kw | vkr_percent | sn_mva | vn_lv_kv | vn_hv_kv | vk_percent | shift_degree | vector_group | tap_side | tap_neutral | tap_min | tap_max | tap_step_degree | tap_step_percent | tap_phase_shifter
160 MVA 380/110 kV | 0.06 | 60 | 0.25 | 160 | 110 | 380 | 12.2 | 0 | Yy0 | hv | 0 | -9 | 9 | 0 | 1.5 | FALSE
100 MVA 220/110 kV | 0.06 | 55 | 0.26 | 100 | 110 | 220 | 12 | 0 | Yy0 | hv | 0 | -9 | 9 | 0 | 1.5 | FALSE
63 MVA 110/20 kV | 0.04 | 22 | 0.32 | 63 | 20 | 110 | 18 | 150 | YNd5 | hv | 0 | -9 | 9 | 0 | 1.5 | FALSE
40 MVA 110/20 kV | 0.05 | 18 | 0.34 | 40 | 20 | 110 | 16.2 | 150 | YNd5 | hv | 0 | -9 | 9 | 0 | 1.5 | FALSE
25 MVA 110/20 kV | 0.07 | 14 | 0.41 | 25 | 20 | 110 | 12 | 150 | YNd5 | hv | 0 | -9 | 9 | 0 | 1.5 | FALSE
63 MVA 110/10 kV | 0.04 | 22 | 0.32 | 63 | 10 | 110 | 18 | 150 | YNd5 | hv | 0 | -9 | 9 | 0 | 1.5 | FALSE
40 MVA 110/10 kV | 0.05 | 18 | 0.34 | 40 | 10 | 110 | 16.2 | 150 | YNd5 | hv | 0 | -9 | 9 | 0 | 1.5 | FALSE
25 MVA 110/10 kV | 0.07 | 14 | 0.41 | 25 | 10 | 110 | 12 | 150 | YNd5 | hv | 0 | -9 | 9 | 0 | 1.5 | FALSE
0.25 MVA 20/0.4 kV | 0.32 | 0.8 | 1.44 | 0.25 | 0.4 | 20 | 6 | 150 | Yzn5 | hv | 0 | -2 | 2 | 0 | 2.5 | FALSE
0.4 MVA 20/0.4 kV | 0.3375 | 1.35 | 1.425 | 0.4 | 0.4 | 20 | 6 | 150 | Dyn5 | hv | 0 | -2 | 2 | 0 | 2.5 | FALSE
0.63 MVA 20/0.4 kV | 0.2619 | 1.65 | 1.206 | 0.63 | 0.4 | 20 | 6 | 150 | Dyn5 | hv | 0 | -2 | 2 | 0 | 2.5 | FALSE
0.25 MVA 10/0.4 kV | 0.24 | 0.6 | 1.2 | 0.25 | 0.4 | 10 | 4 | 150 | Dyn5 | hv | 0 | -2 | 2 | 0 | 2.5 | FALSE
0.4 MVA 10/0.4 kV | 0.2375 | 0.95 | 1.325 | 0.4 | 0.4 | 10 | 4 | 150 | Dyn5 | hv | 0 | -2 | 2 | 0 | 2.5 | FALSE
0.63 MVA 10/0.4 kV | 0.1873 | 1.18 | 1.0794 | 0.63 | 0.4 | 10 | 4 | 150 | Dyn5 | hv | 0 | -2 | 2 | 0 | 2.5 | FALSE

## trafo3w_std_types
| sn_hv_mva | sn_mv_mva | sn_lv_mva | vn_hv_kv | vn_mv_kv | vn_lv_kv | vk_hv_percent | vk_mv_percent | vk_lv_percent | vkr_hv_percent | vkr_mv_percent | vkr_lv_percent | pfe_kw | i0_percent | shift_mv_degree | shift_lv_degree | vector_group | tap_side | tap_neutral | tap_min | tap_max | tap_step_percent
63/25/38 MVA 110/20/10 kV | 63 | 25 | 38 | 110 | 20 | 10 | 10.4 | 10.4 | 10.4 | 0.28 | 0.32 | 0.35 | 35 | 0.89 | 0 | 0 | YN0yn0yn0 | hv | 0 | -10 | 10 | 1.2
63/25/38 MVA 110/10/10 kV | 63 | 25 | 38 | 110 | 10 | 10 | 10.4 | 10.4 | 10.4 | 0.28 | 0.32 | 0.35 | 35 | 0.89 | 0 | 0 | YN0yn0yn0 | hv | 0 | -10 | 10 | 1.2

## fuse_std_types
| fuse_type | i_rated_a | t_avg | t_min | t_total | x_avg | x_min | x_total
HV 100A | HV 100A | 100 | 0 | [10.0, 3.64, 0.854, 0.281, 0.1, 0.0531, 0.022, 0.01] | [10.0, 4.267, 1.21, 0.403, 0.1, 0.058, 0.022, 0.01] | 0 | [300.0, 350.0, 450.0, 550.0, 700.0, 850.0, 1200.0, 1752.0] | [600.0, 700.0, 900.0, 1150.0, 1665.0, 2000.0, 3000.0, 4313.0]
HV 10A | HV 10A | 10 | 0 | [10.0, 1675.0, 0.344, 0.156, 0.1, 0.0417, 0.0171, 0.01] | [10.0, 1.3, 0.3, 0.155, 0.1, 0.0555, 0.023, 0.01] | 0 | [30.0, 32.0, 35.0, 37.0, 39.0, 50.0, 70.0, 88.0] | [60.0, 70.0, 80.0, 87.0, 94.0, 110.0, 150.0, 216.0]
HV 125A | HV 125A | 125 | 0 | [10.0, 1.82, 0.344, 0.1, 0.0467, 0.0269, 0.01] | [10.0, 2.478, 0.426, 0.1, 0.0427, 0.0211, 0.01] | 0 | [375.0, 500.0, 700.0, 925.0, 1200.0, 1500.0, 2341.0] | [750.0, 1000.0, 1500.0, 2200.0, 3000.0, 4000.0, 5765.0]
HV 160A | HV 160A | 160 | 0 | [10.0, 4.15, 1.03, 0.198, 0.1, 0.051, 0.0172, 0.01] | [10.0, 2.3, 0.734, 0.274, 0.1, 0.046, 0.0177, 0.01] | 0 | [480.0, 550.0, 700.0, 1000.0, 1260.0, 1600.0, 2500.0, 3227.0] | [960.0, 1300.0, 1700.0, 2200.0, 2996.0, 4000.0, 6000.0, 7946.0]
HV 16A | HV 16A | 16 | 0 | [10.0, 0.352, 0.164, 0.1, 0.0649, 0.0342, 0.01] | [10.0, 2.34, 0.722, 0.181, 0.1, 0.055, 0.0296, 0.01] | 0 | [48.0, 60.0, 65.0, 71.0, 80.0, 100.0, 162.0] | [96.0, 110.0, 125.0, 150.0, 168.0, 200.0, 250.0, 398.0]
HV 200A | HV 200A | 200 | 0 | [10.0, 4.267, 1.21, 0.403, 0.1, 0.058, 0.022, 0.01] | [10.0, 3.73, 1.654, 0.328, 0.1, 0.0531, 0.019, 0.01] | 0 | [600.0, 700.0, 900.0, 1150.0, 1665.0, 2000.0, 3000.0, 4313.0] | [1200.0, 1500.0, 1800.0, 2700.0, 3960.0, 5000.0, 7500.0, 10620.0]
HV 20A | HV 20A | 20 | 0 | [10.0, 1.3, 0.3, 0.155, 0.1, 0.0555, 0.023, 0.01] | [10.0, 1.3, 0.161, 0.1, 0.0611, 0.0399, 0.0141, 0.01] | 0 | [60.0, 70.0, 80.0, 87.0, 94.0, 110.0, 150.0, 216.0] | [120.0, 150.0, 200.0, 223.0, 260.0, 300.0, 450.0, 532.0]
HV 25A | HV 25A | 25 | 0 | [10.0, 2.512, 0.833, 0.299, 0.1, 0.0372, 0.0223, 0.01] | [10.0, 3.125, 0.597, 0.198, 0.1, 0.0378, 0.022, 0.01] | 0 | [75.0, 82.0, 90.0, 100.0, 124.0, 170.0, 200.0, 289.0] | [150.0, 170.0, 210.0, 250.0, 294.0, 400.0, 500.0, 711.0]
HV 31.5A | HV 31.5A | 31.5 | 0 | [10.0, 2.34, 0.722, 0.181, 0.1, 0.055, 0.0296, 0.01] | [10.0, 2.84, 0.368, 0.164, 0.1, 0.0621, 0.0378, 0.0195, 0.01] | 0 | [95.0, 110.0, 125.0, 150.0, 165.0, 200.0, 250.0, 390.0] | [189.0, 220.0, 300.0, 350.0, 393.0, 450.0, 530.0, 700.0, 960.0]
HV 40A | HV 40A | 40 | 0 | [10.0, 1.3, 0.161, 0.1, 0.0611, 0.0399, 0.0141, 0.01] | [10.0, 2.05, 0.369, 0.198, 0.1, 0.051, 0.0298, 0.01] | 0 | [120.0, 150.0, 200.0, 223.0, 260.0, 300.0, 450.0, 532.0] | [240.0, 300.0, 400.0, 450.0, 530.0, 650.0, 800.0, 1311.0]
HV 50A | HV 50A | 50 | 0 | [10.0, 3.215, 0.597, 0.198, 0.1, 0.0378, 0.022, 0.01] | [10.0, 3.64, 0.854, 0.281, 0.1, 0.0531, 0.022, 0.01] | 0 | [150.0, 170.0, 210.0, 250.0, 294.0, 400.0, 500.0, 711.0] | [300.0, 350.0, 450.0, 550.0, 700.0, 850.0, 1200.0, 1752.0]
HV 6.3A | HV 6.3A | 6.3 | 0 | [10.0, 1.39, 0.344, 0.168, 0.1, 0.056, 0.0263, 0.01] | [10.0, 1.711, 0.516, 0.198, 0.1, 0.0634, 0.0303, 0.01] | 0 | [19.0, 19.5, 20.4, 20.8, 22.0, 25.0, 32.0, 48.0] | [38.0, 40.0, 43.0, 48.0, 53.0, 60.0, 75.0, 118.0]
HV 63A | HV 63A | 63 | 0 | [10.0, 2.84, 0.368, 0.164, 0.1, 0.0621, 0.0378, 0.0195, 0.01] | [10.0, 1.82, 0.344, 0.1, 0.0467, 0.0269, 0.01] | 0 | [189.0, 220.0, 300.0, 350.0, 393.0, 450.0, 530.0, 700.0, 961.0] | [378.0, 500.0, 700.0, 934.0, 1200.0, 1500.0, 2366.0]
HV 80A | HV 80A | 80 | 0 | [10.0, 2.05, 0.369, 0.198, 0.1, 0.051, 0.0298, 0.01] | [10.0, 4.15, 1.03, 0.198, 0.1, 0.051, 0.0172, 0.01] | 0 | [240.0, 300.0, 400.0, 450.0, 530.0, 650.0, 800.0, 1311.0] | [480.0, 550.0, 700.0, 1000.0, 1260.0, 1600.0, 2500.0, 3227.0]
Siemens NH-1-100 | Siemens NH-1-100 | 100 | [5400.0, 2000.0, 400.0, 20.0, 1.0, 0.2, 0.012, 0.004] | 0 | 0 | [150.0, 190.0, 250.0, 430.0, 900.0, 1250.0, 2700.0, 3600.0] | 0 | 0
Siemens NH-1-125 | Siemens NH-1-125 | 125 | [4800.0, 120.0, 7.0, 0.1, 0.004] | 0 | 0 | [180.0, 400.0, 740.0, 2000.0, 4250.0] | 0 | 0
Siemens NH-1-16 | Siemens NH-1-16 | 16 | [4000.0, 400.0, 2.0, 0.1, 0.04, 0.01] | 0 | 0 | [26.0, 35.0, 75.0, 150.0, 200.0, 300.0] | 0 | 0
Siemens NH-1-160 | Siemens NH-1-160 | 160 | [4800.0, 120.0, 7.0, 0.1, 0.004] | 0 | 0 | [210.0, 500.0, 900.0, 2300.0, 5000.0] | 0 | 0
Siemens NH-1-25 | Siemens NH-1-25 | 25 | [4000.0, 1000.0, 10.0, 0.2, 0.02, 0.01] | 0 | 0 | [40.0, 50.0, 100.0, 210.0, 400.0, 500.0] | 0 | 0
Siemens NH-1-50 | Siemens NH-1-50 | 50 | [4000.0, 40.0, 4.0, 1.0, 0.02, 0.01] | 0 | 0 | [86.0, 200.0, 300.0, 400.0, 1000.0, 1280.0] | 0 | 0
Siemens NH-1-63 | Siemens NH-1-63 | 63 | [4000.0, 100.0, 10.0, 2.0, 0.04, 0.01] | 0 | 0 | [100.0, 200.0, 300.0, 400.0, 1000.0, 1500.0] | 0 | 0
Siemens NH-1-80 | Siemens NH-1-80 | 80 | [4800.0, 120.0, 7.0, 0.1, 0.01] | 0 | 0 | [150.58, 250.0, 450.0, 1150.0, 2470.0] | 0 | 0
Siemens NH-2-1000 | Siemens NH-2-1000 | 1000 | [4800.0, 120.0, 7.0, 0.1, 0.004] | 0 | 0 | [1900.0, 3500.0, 8400.0, 24000.0, 52000.0] | 0 | 0
Siemens NH-2-200 | Siemens NH-2-200 | 200 | [4800.0, 120.0, 7.0, 0.1, 0.004] | 0 | 0 | [280.0, 650.0, 1200.0, 3000.0, 7000.0] | 0 | 0
Siemens NH-2-224 | Siemens NH-2-224 | 224 | [4800.0, 120.0, 7.0, 0.2, 0.04, 0.004] | 0 | 0 | [400.0, 750.0, 1453.0, 3025.0, 4315.0, 7600.0] | 0 | 0
Siemens NH-2-250 | Siemens NH-2-250 | 250 | [4800.0, 120.0, 7.0, 0.1, 0.004] | 0 | 0 | [450.0, 800.0, 1650.0, 4000.0, 8500.0] | 0 | 0
Siemens NH-2-315 | Siemens NH-2-315 | 315 | [4800.0, 120.0, 7.0, 0.1, 0.004] | 0 | 0 | [550.0, 920.0, 1900.0, 5000.0, 11000.0] | 0 | 0
Siemens NH-2-355 | Siemens NH-2-355 | 355 | [4800.0, 120.0, 6.0, 0.1, 0.004] | 0 | 0 | [650.0, 1116.27, 2350.0, 5840.0, 12790.0] | 0 | 0
Siemens NH-2-400 | Siemens NH-2-400 | 400 | [4800.0, 120.0, 7.0, 0.1, 0.004] | 0 | 0 | [720.0, 1350.0, 2800.0, 6500.0, 15000.0] | 0 | 0
Siemens NH-2-425 | Siemens NH-2-425 | 425 | [4800.0, 120.0, 7.0, 0.1, 0.004] | 0 | 0 | [850.0, 1500.0, 3050.0, 7500.0, 16500.0] | 0 | 0
Siemens NH-2-630 | Siemens NH-2-630 | 630 | [4800.0, 120.0, 7.0, 0.1, 0.004] | 0 | 0 | [1200.0, 2000.0, 4800.0, 12000.0, 26000.0] | 0 | 0

## dtypes
| element | column | dtype
0 | bus | name | object
1 | bus | vn_kv | float64
2 | bus | type | object
3 | bus | zone | object
4 | bus | in_service | bool
5 | load | name | object
6 | load | bus | uint32
7 | load | p_mw | float64
8 | load | q_mvar | float64
9 | load | const_z_percent | float64
10 | load | const_i_percent | float64
11 | load | sn_mva | float64
12 | load | scaling | float64
13 | load | in_service | bool
14 | load | type | object
15 | ext_grid | name | object
16 | ext_grid | bus | uint32
17 | ext_grid | vm_pu | float64
18 | ext_grid | va_degree | float64
19 | ext_grid | slack_weight | float64
20 | ext_grid | in_service | bool
21 | line | name | object
22 | line | std_type | object
23 | line | from_bus | uint32
24 | line | to_bus | uint32
25 | line | length_km | float64
26 | line | r_ohm_per_km | float64
27 | line | x_ohm_per_km | float64
28 | line | c_nf_per_km | float64
29 | line | g_us_per_km | float64
30 | line | max_i_ka | float64
31 | line | df | float64
32 | line | parallel | uint32
33 | line | type | object
34 | line | in_service | bool
35 | trafo | name | object
36 | trafo | std_type | object
37 | trafo | hv_bus | uint32
38 | trafo | lv_bus | uint32
39 | trafo | sn_mva | float64
40 | trafo | vn_hv_kv | float64
41 | trafo | vn_lv_kv | float64
42 | trafo | vk_percent | float64
43 | trafo | vkr_percent | float64
44 | trafo | pfe_kw | float64
45 | trafo | i0_percent | float64
46 | trafo | shift_degree | float64
47 | trafo | tap_side | object
48 | trafo | tap_neutral | int32
49 | trafo | tap_min | int32
50 | trafo | tap_max | int32
51 | trafo | tap_step_percent | float64
52 | trafo | tap_step_degree | float64
53 | trafo | tap_pos | int32
54 | trafo | tap_phase_shifter | bool
55 | trafo | parallel | uint32
56 | trafo | df | float64
57 | trafo | in_service | bool
58 | line_geodata | coords | object
59 | bus_geodata | x | float64
60 | bus_geodata | y | float64
61 | bus_geodata | coords | object

## parameters
| version | format_version | converged | OPF_converged | name | f_hz | sn_mva
0 | 2.14.6 | 2.14.0 | FALSE | FALSE |  | 50 | 1