## bus
| name | vn_kv | type | zone | in_service
0 | bus_LV_2766-8_0_7_node_0 | 0.4 | n |  | TRUE
1 | bus_LV_2766-8_0_7_node_1 | 0.4 | n |  | TRUE
2 | bus_LV_2766-8_0_7_node_2 | 0.4 | n |  | TRUE
3 | bus_LV_2766-8_0_7_node_4 | 0.4 | n |  | TRUE
4 | bus_LV_2766-8_0_7_node_5 | 0.4 | n |  | TRUE
5 | bus_LV_2766-8_0_7_node_20 | 0.4 | n |  | TRUE
6 | bus_LV_2766-8_0_7_node_23 | 0.4 | n |  | TRUE
7 | bus_LV_2766-8_0_7_node_19 | 0.4 | n |  | TRUE
8 | bus_LV_2766-8_0_7_node_13 | 0.4 | n |  | TRUE
9 | bus_LV_2766-8_0_7_node_6 | 0.4 | n |  | TRUE
10 | bus_LV_2766-8_0_7_node_7 | 0.4 | n |  | TRUE
11 | bus_LV_2766-8_0_7_node_8 | 0.4 | n |  | TRUE
12 | bus_LV_2766-8_0_7_node_9 | 0.4 | n |  | TRUE
13 | bus_LV_2766-8_0_7_node_10 | 0.4 | n |  | TRUE
14 | bus_LV_2766-8_0_7_node_26 | 0.4 | n |  | TRUE
15 | bus_LV_2766-8_0_7_node_11 | 0.4 | n |  | TRUE
16 | bus_LV_2766-8_0_7_node_27 | 0.4 | n |  | TRUE
17 | bus_LV_2766-8_0_7_node_24 | 0.4 | n |  | TRUE
18 | bus_LV_2766-8_0_7_node_68 | 0.4 | n |  | TRUE
19 | bus_LV_2766-8_0_7_node_69 | 0.4 | n |  | TRUE
20 | bus_LV_2766-8_0_7_node_66 | 0.4 | n |  | TRUE
21 | bus_LV_2766-8_0_7_node_12 | 0.4 | n |  | TRUE
22 | bus_LV_2766-8_0_7_node_14 | 0.4 | n |  | TRUE
23 | bus_LV_2766-8_0_7_node_64 | 0.4 | n |  | TRUE
24 | bus_LV_2766-8_0_7_node_15 | 0.4 | n |  | TRUE
25 | bus_LV_2766-8_0_7_node_18 | 0.4 | n |  | TRUE
26 | bus_LV_2766-8_0_7_node_77 | 0.4 | n |  | TRUE
27 | bus_LV_2766-8_0_7_node_16 | 0.4 | n |  | TRUE
28 | bus_LV_2766-8_0_7_node_52 | 0.4 | n |  | TRUE
29 | bus_LV_2766-8_0_7_node_17 | 0.4 | n |  | TRUE
30 | bus_LV_2766-8_0_7_node_76 | 0.4 | n |  | TRUE
31 | bus_LV_2766-8_0_7_node_78 | 0.4 | n |  | TRUE
32 | bus_LV_2766-8_0_7_node_94 | 0.4 | n |  | TRUE
33 | bus_LV_2766-8_0_7_node_55 | 0.4 | n |  | TRUE
34 | bus_LV_2766-8_0_7_node_73 | 0.4 | n |  | TRUE
35 | bus_LV_2766-8_0_7_node_63 | 0.4 | n |  | TRUE
36 | bus_LV_2766-8_0_7_node_53 | 0.4 | n |  | TRUE
37 | bus_LV_2766-8_0_7_node_25 | 0.4 | n |  | TRUE
38 | bus_LV_2766-8_0_7_node_70 | 0.4 | n |  | TRUE
39 | bus_LV_2766-8_0_7_node_71 | 0.4 | n |  | TRUE
40 | bus_LV_2766-8_0_7_node_72 | 0.4 | n |  | TRUE
41 | bus_LV_2766-8_0_7_node_67 | 0.4 | n |  | TRUE
42 | bus_LV_2766-8_0_7_node_93 | 0.4 | n |  | TRUE
43 | bus_LV_2766-8_0_7_node_28 | 0.4 | n |  | TRUE
44 | bus_LV_2766-8_0_7_node_29 | 0.4 | n |  | TRUE
45 | bus_LV_2766-8_0_7_node_30 | 0.4 | n |  | TRUE
46 | bus_LV_2766-8_0_7_node_31 | 0.4 | n |  | TRUE
47 | bus_LV_2766-8_0_7_node_32 | 0.4 | n |  | TRUE
48 | bus_LV_2766-8_0_7_node_40 | 0.4 | n |  | TRUE
49 | bus_LV_2766-8_0_7_node_60 | 0.4 | n |  | TRUE
50 | bus_LV_2766-8_0_7_node_38 | 0.4 | n |  | TRUE
51 | bus_LV_2766-8_0_7_node_33 | 0.4 | n |  | TRUE
52 | bus_LV_2766-8_0_7_node_34 | 0.4 | n |  | TRUE
53 | bus_LV_2766-8_0_7_node_35 | 0.4 | n |  | TRUE
54 | bus_LV_2766-8_0_7_node_36 | 0.4 | n |  | TRUE
55 | bus_LV_2766-8_0_7_node_37 | 0.4 | n |  | TRUE
56 | bus_LV_2766-8_0_7_node_41 | 0.4 | n |  | TRUE
57 | bus_LV_2766-8_0_7_node_46 | 0.4 | n |  | TRUE
58 | bus_LV_2766-8_0_7_node_42 | 0.4 | n |  | TRUE
59 | bus_LV_2766-8_0_7_node_39 | 0.4 | n |  | TRUE
60 | bus_LV_2766-8_0_7_node_43 | 0.4 | n |  | TRUE
61 | bus_LV_2766-8_0_7_node_44 | 0.4 | n |  | TRUE
62 | bus_LV_2766-8_0_7_node_45 | 0.4 | n |  | TRUE
63 | bus_LV_2766-8_0_7_node_56 | 0.4 | n |  | TRUE
64 | bus_LV_2766-8_0_7_node_57 | 0.4 | n |  | TRUE
65 | bus_LV_2766-8_0_7_node_47 | 0.4 | n |  | TRUE
66 | bus_LV_2766-8_0_7_node_48 | 0.4 | n |  | TRUE
67 | bus_LV_2766-8_0_7_node_49 | 0.4 | n |  | TRUE
68 | bus_LV_2766-8_0_7_node_50 | 0.4 | n |  | TRUE
69 | bus_LV_2766-8_0_7_node_51 | 0.4 | n |  | TRUE
70 | bus_LV_2766-8_0_7_node_79 | 0.4 | n |  | TRUE
71 | bus_LV_2766-8_0_7_node_92 | 0.4 | n |  | TRUE
72 | bus_LV_2766-8_0_7_node_74 | 0.4 | n |  | TRUE
73 | bus_LV_2766-8_0_7_node_58 | 0.4 | n |  | TRUE
74 | bus_LV_2766-8_0_7_node_59 | 0.4 | n |  | TRUE
75 | bus_LV_2766-8_0_7_node_80 | 0.4 | n |  | TRUE
76 | bus_LV_2766-8_0_7_node_81 | 0.4 | n |  | TRUE
77 | bus_LV_2766-8_0_7_node_82 | 0.4 | n |  | TRUE
78 | bus_LV_2766-8_0_7_node_65 | 0.4 | n |  | TRUE
79 | bus_LV_2766-8_0_7_node_86 | 0.4 | n |  | TRUE
80 | bus_LV_2766-8_0_7_node_75 | 0.4 | n |  | TRUE
81 | bus_LV_2766-8_0_7_node_90 | 0.4 | n |  | TRUE
82 | bus_LV_2766-8_0_7_node_84 | 0.4 | n |  | TRUE
83 | bus_LV_2766-8_0_7_node_91 | 0.4 | n |  | TRUE
84 | bus_LV_2766-8_0_7_node_83 | 0.4 | n |  | TRUE
85 | bus_LV_2766-8_0_7_node_89 | 0.4 | n |  | TRUE
86 | bus_LV_2766-8_0_7_node_87 | 0.4 | n |  | TRUE
87 | bus_LV_2766-8_0_7_node_88 | 0.4 | n |  | TRUE
88 | bus_MV_555_0_node_158 | 20 | n |  | TRUE

## load
| name | bus | p_mw | q_mvar | const_z_percent | const_i_percent | sn_mva | scaling | in_service | type
0 | LV_2766-8_0_7_load_0 | 0 | 0.0072837 | 0.0018255 | 0 | 0 |  | 1 | TRUE | wye
1 | LV_2766-8_0_7_load_1 | 1 | 0.0058761 | 0.0014727 | 0 | 0 |  | 1 | TRUE | wye
2 | LV_2766-8_0_7_load_20 | 5 | 0.0032172 | 0.00080632 | 0 | 0 |  | 1 | TRUE | wye
3 | LV_2766-8_0_7_load_23 | 6 | 0.059813 | 0.014991 | 0 | 0 |  | 1 | TRUE | wye
4 | LV_2766-8_0_7_load_6 | 9 | 0.033373 | 0.008364 | 0 | 0 |  | 1 | TRUE | wye
5 | LV_2766-8_0_7_load_7 | 10 | 0.015168 | 0.0038015 | 0 | 0 |  | 1 | TRUE | wye
6 | LV_2766-8_0_7_load_8 | 11 | 0.011213 | 0.0028101 | 0 | 0 |  | 1 | TRUE | wye
7 | LV_2766-8_0_7_load_11 | 15 | 0.020468 | 0.0051298 | 0 | 0 |  | 1 | TRUE | wye
8 | LV_2766-8_0_7_load_27 | 16 | 0.036579 | 0.0091676 | 0 | 0 |  | 1 | TRUE | wye
9 | LV_2766-8_0_7_load_24 | 17 | 0.021317 | 0.0053425 | 0 | 0 |  | 1 | TRUE | wye
10 | LV_2766-8_0_7_load_69 | 19 | 0.020187 | 0.0050594 | 0 | 0 |  | 1 | TRUE | wye
11 | LV_2766-8_0_7_load_66 | 20 | 0.026773 | 0.0067099 | 0 | 0 |  | 1 | TRUE | wye
12 | LV_2766-8_0_7_load_64 | 23 | 0.0096913 | 0.0024289 | 0 | 0 |  | 1 | TRUE | wye
13 | LV_2766-8_0_7_load_77 | 26 | 0.010576 | 0.0026507 | 0 | 0 |  | 1 | TRUE | wye
14 | LV_2766-8_0_7_load_52 | 28 | 0.0016969 | 0.00042528 | 0 | 0 |  | 1 | TRUE | wye
15 | LV_2766-8_0_7_load_76 | 30 | 0.0030064 | 0.00075346 | 0 | 0 |  | 1 | TRUE | wye
16 | LV_2766-8_0_7_load_78 | 31 | 0.0029453 | 0.00073817 | 0 | 0 |  | 1 | TRUE | wye
17 | LV_2766-8_0_7_load_94 | 32 | 0.00065819 | 0.00016496 | 0 | 0 |  | 1 | TRUE | wye
18 | LV_2766-8_0_7_load_73 | 34 | 0.0095117 | 0.0023839 | 0 | 0 |  | 1 | TRUE | wye
19 | LV_2766-8_0_7_load_63 | 35 | 0.0032973 | 0.00082639 | 0 | 0 |  | 1 | TRUE | wye
20 | LV_2766-8_0_7_load_53 | 36 | 0.0011582 | 0.00029028 | 0 | 0 |  | 1 | TRUE | wye
21 | LV_2766-8_0_7_load_25 | 37 | 0.0092307 | 0.0023134 | 0 | 0 |  | 1 | TRUE | wye
22 | LV_2766-8_0_7_load_71 | 39 | 0.019303 | 0.0048377 | 0 | 0 |  | 1 | TRUE | wye
23 | LV_2766-8_0_7_load_67 | 41 | 0.022978 | 0.0057588 | 0 | 0 |  | 1 | TRUE | wye
24 | LV_2766-8_0_7_load_93 | 42 | 0.010766 | 0.0026981 | 0 | 0 |  | 1 | TRUE | wye
25 | LV_2766-8_0_7_load_28 | 43 | 0.0010851 | 0.00027195 | 0 | 0 |  | 1 | TRUE | wye
26 | LV_2766-8_0_7_load_29 | 44 | 0.00095615 | 0.00023963 | 0 | 0 |  | 1 | TRUE | wye
27 | LV_2766-8_0_7_load_30 | 45 | 0.0025893 | 0.00064895 | 0 | 0 |  | 1 | TRUE | wye
28 | LV_2766-8_0_7_load_31 | 46 | 0.0023242 | 0.00058251 | 0 | 0 |  | 1 | TRUE | wye
29 | LV_2766-8_0_7_load_32 | 47 | 0.0026552 | 0.00066544 | 0 | 0 |  | 1 | TRUE | wye
30 | LV_2766-8_0_7_load_40 | 48 | 0.0018217 | 0.00045656 | 0 | 0 |  | 1 | TRUE | wye
31 | LV_2766-8_0_7_load_60 | 49 | 0.0021382 | 0.00053589 | 0 | 0 |  | 1 | TRUE | wye
32 | LV_2766-8_0_7_load_38 | 50 | 0.00084623 | 0.00021209 | 0 | 0 |  | 1 | TRUE | wye
33 | LV_2766-8_0_7_load_33 | 51 | 0.0061956 | 0.0015528 | 0 | 0 |  | 1 | TRUE | wye
34 | LV_2766-8_0_7_load_34 | 52 | 0.011748 | 0.0029444 | 0 | 0 |  | 1 | TRUE | wye
35 | LV_2766-8_0_7_load_35 | 53 | 0.0057713 | 0.0014464 | 0 | 0 |  | 1 | TRUE | wye
36 | LV_2766-8_0_7_load_37 | 55 | 0.012463 | 0.0031235 | 0 | 0 |  | 1 | TRUE | wye
37 | LV_2766-8_0_7_load_41 | 56 | 0.011144 | 0.0027928 | 0 | 0 |  | 1 | TRUE | wye
38 | LV_2766-8_0_7_load_46 | 57 | 0.0023941 | 0.00060002 | 0 | 0 |  | 1 | TRUE | wye
39 | LV_2766-8_0_7_load_42 | 58 | 0.0059791 | 0.0014985 | 0 | 0 |  | 1 | TRUE | wye
40 | LV_2766-8_0_7_load_39 | 59 | 0.0045114 | 0.0011307 | 0 | 0 |  | 1 | TRUE | wye
41 | LV_2766-8_0_7_load_44 | 61 | 0.0050366 | 0.0012623 | 0 | 0 |  | 1 | TRUE | wye
42 | LV_2766-8_0_7_load_45 | 62 | 0.010786 | 0.0027032 | 0 | 0 |  | 1 | TRUE | wye
43 | LV_2766-8_0_7_load_56 | 63 | 0.0028974 | 0.00072617 | 0 | 0 |  | 1 | TRUE | wye
44 | LV_2766-8_0_7_load_47 | 65 | 0.00094743 | 0.00023745 | 0 | 0 |  | 1 | TRUE | wye
45 | LV_2766-8_0_7_load_48 | 66 | 0.0021952 | 0.00055018 | 0 | 0 |  | 1 | TRUE | wye
46 | LV_2766-8_0_7_load_49 | 67 | 0.0049594 | 0.001243 | 0 | 0 |  | 1 | TRUE | wye
47 | LV_2766-8_0_7_load_50 | 68 | 0.0051496 | 0.0012906 | 0 | 0 |  | 1 | TRUE | wye
48 | LV_2766-8_0_7_load_51 | 69 | 0.0024017 | 0.00060193 | 0 | 0 |  | 1 | TRUE | wye
49 | LV_2766-8_0_7_load_79 | 70 | 0.0023782 | 0.00059603 | 0 | 0 |  | 1 | TRUE | wye
50 | LV_2766-8_0_7_load_92 | 71 | 0.0025214 | 0.00063193 | 0 | 0 |  | 1 | TRUE | wye
51 | LV_2766-8_0_7_load_74 | 72 | 0.002137 | 0.00053559 | 0 | 0 |  | 1 | TRUE | wye
52 | LV_2766-8_0_7_load_58 | 73 | 0.0030902 | 0.00077449 | 0 | 0 |  | 1 | TRUE | wye
53 | LV_2766-8_0_7_load_59 | 74 | 0.016216 | 0.0040641 | 0 | 0 |  | 1 | TRUE | wye
54 | LV_2766-8_0_7_load_82 | 77 | 0.0016101 | 0.00040353 | 0 | 0 |  | 1 | TRUE | wye
55 | LV_2766-8_0_7_load_75 | 80 | 0.009586 | 0.0024025 | 0 | 0 |  | 1 | TRUE | wye
56 | LV_2766-8_0_7_load_90 | 81 | 0.0023531 | 0.00058974 | 0 | 0 |  | 1 | TRUE | wye
57 | LV_2766-8_0_7_load_84 | 82 | 0.0081407 | 0.0020402 | 0 | 0 |  | 1 | TRUE | wye
58 | LV_2766-8_0_7_load_91 | 83 | 0.0022725 | 0.00056955 | 0 | 0 |  | 1 | TRUE | wye
59 | LV_2766-8_0_7_load_83 | 84 | 0.018813 | 0.004715 | 0 | 0 |  | 1 | TRUE | wye
60 | LV_2766-8_0_7_load_89 | 85 | 0.0061408 | 0.001539 | 0 | 0 |  | 1 | TRUE | wye
61 | LV_2766-8_0_7_load_87 | 86 | 0.0051726 | 0.0012964 | 0 | 0 |  | 1 | TRUE | wye
62 | LV_2766-8_0_7_load_88 | 87 | 0.0024587 | 0.0006162 | 0 | 0 |  | 1 | TRUE | wye

## ext_grid
| name | bus | vm_pu | va_degree | slack_weight | in_service
0 |  | 78 | 1 | 0 | 1 | TRUE

## line
| name | std_type | from_bus | to_bus | length_km | r_ohm_per_km | x_ohm_per_km | c_nf_per_km | g_us_per_km | max_i_ka | df | parallel | type | in_service
0 | LV_2766-8_0_7_line_0 |  | 0 | 1 | 0.020456 | 0.125 | 0.08 | 261 | 0 | 0.364 | 1 | 1 | cs | TRUE
1 | LV_2766-8_0_7_line_1 |  | 0 | 2 | 0.018479 | 0.125 | 0.08 | 261 | 0 | 0.364 | 1 | 1 | cs | TRUE
2 | LV_2766-8_0_7_line_2 |  | 2 | 3 | 0.003487 | 0.125 | 0.08 | 261 | 0 | 0.364 | 1 | 1 | cs | TRUE
3 | LV_2766-8_0_7_line_3 |  | 2 | 4 | 0.11905 | 0.125 | 0.08 | 261 | 0 | 0.364 | 1 | 1 | cs | TRUE
4 | LV_2766-8_0_7_line_4 |  | 3 | 5 | 0.043927 | 0.125 | 0.08 | 261 | 0 | 0.364 | 1 | 1 | cs | TRUE
5 | LV_2766-8_0_7_line_5 |  | 4 | 6 | 0.023531 | 0.125 | 0.08 | 261 | 0 | 0.364 | 1 | 1 | cs | TRUE
6 | LV_2766-8_0_7_line_6 |  | 5 | 7 | 0.062218 | 0.125 | 0.08 | 261 | 0 | 0.364 | 1 | 2 | cs | TRUE
7 | LV_2766-8_0_7_line_7 |  | 7 | 8 | 0.011015 | 0.125 | 0.08 | 261 | 0 | 0.364 | 1 | 3 | cs | TRUE
8 | LV_2766-8_0_7_line_8 |  | 8 | 15 | 0.033905 | 0.125 | 0.08 | 261 | 0 | 0.364 | 1 | 3 | cs | TRUE
9 | LV_2766-8_0_7_line_9 |  | 8 | 12 | 0.011701 | 0.125 | 0.08 | 261 | 0 | 0.364 | 1 | 1 | cs | TRUE
10 | LV_2766-8_0_7_line_10 |  | 9 | 10 | 0.037027 | 0.125 | 0.08 | 261 | 0 | 0.364 | 1 | 1 | cs | TRUE
11 | LV_2766-8_0_7_line_11 |  | 9 | 11 | 0.018168 | 0.125 | 0.08 | 261 | 0 | 0.364 | 1 | 1 | cs | TRUE
12 | LV_2766-8_0_7_line_12 |  | 10 | 12 | 0.0042482 | 0.125 | 0.08 | 261 | 0 | 0.364 | 1 | 1 | cs | TRUE
13 | LV_2766-8_0_7_line_13 |  | 11 | 13 | 0.026507 | 0.125 | 0.08 | 261 | 0 | 0.364 | 1 | 1 | cs | TRUE
14 | LV_2766-8_0_7_line_14 |  | 13 | 14 | 0.033464 | 0.125 | 0.08 | 261 | 0 | 0.364 | 1 | 1 | cs | TRUE
15 | LV_2766-8_0_7_line_15 |  | 14 | 16 | 0.039423 | 0.125 | 0.08 | 261 | 0 | 0.364 | 1 | 1 | cs | TRUE
16 | LV_2766-8_0_7_line_16 |  | 14 | 17 | 0.013026 | 0.125 | 0.08 | 261 | 0 | 0.364 | 1 | 1 | cs | TRUE
17 | LV_2766-8_0_7_line_17 |  | 15 | 21 | 0.039451 | 0.125 | 0.08 | 261 | 0 | 0.364 | 1 | 3 | cs | TRUE
18 | LV_2766-8_0_7_line_18 |  | 17 | 37 | 0.015496 | 0.125 | 0.08 | 261 | 0 | 0.364 | 1 | 1 | cs | TRUE
19 | LV_2766-8_0_7_line_19 |  | 18 | 19 | 0.025758 | 0.125 | 0.08 | 261 | 0 | 0.364 | 1 | 1 | cs | TRUE
20 | LV_2766-8_0_7_line_20 |  | 18 | 20 | 0.024592 | 0.125 | 0.08 | 261 | 0 | 0.364 | 1 | 1 | cs | TRUE
21 | LV_2766-8_0_7_line_21 |  | 20 | 78 | 0.034205 | 0.125 | 0.08 | 261 | 0 | 0.364 | 1 | 1 | cs | TRUE
22 | LV_2766-8_0_7_line_22 |  | 21 | 22 | 0.040639 | 0.125 | 0.08 | 261 | 0 | 0.364 | 1 | 3 | cs | TRUE
23 | LV_2766-8_0_7_line_23 |  | 22 | 23 | 0.041921 | 0.125 | 0.08 | 261 | 0 | 0.364 | 1 | 3 | cs | TRUE
24 | LV_2766-8_0_7_line_24 |  | 23 | 35 | 0.013455 | 0.125 | 0.08 | 261 | 0 | 0.364 | 1 | 3 | cs | TRUE
25 | LV_2766-8_0_7_line_25 |  | 24 | 25 | 0.049343 | 0.125 | 0.08 | 261 | 0 | 0.364 | 1 | 1 | cs | TRUE
26 | LV_2766-8_0_7_line_26 |  | 24 | 26 | 0.008689 | 0.125 | 0.08 | 261 | 0 | 0.364 | 1 | 1 | cs | TRUE
27 | LV_2766-8_0_7_line_27 |  | 25 | 32 | 0.026048 | 0.125 | 0.08 | 261 | 0 | 0.364 | 1 | 1 | cs | TRUE
28 | LV_2766-8_0_7_line_28 |  | 25 | 27 | 0.035778 | 0.125 | 0.08 | 261 | 0 | 0.364 | 1 | 1 | cs | TRUE
29 | LV_2766-8_0_7_line_29 |  | 26 | 29 | 0.028833 | 0.125 | 0.08 | 261 | 0 | 0.364 | 1 | 1 | cs | TRUE
30 | LV_2766-8_0_7_line_30 |  | 27 | 28 | 0.03831 | 0.125 | 0.08 | 261 | 0 | 0.364 | 1 | 1 | cs | TRUE
31 | LV_2766-8_0_7_line_31 |  | 28 | 36 | 0.022942 | 0.125 | 0.08 | 261 | 0 | 0.364 | 1 | 1 | cs | TRUE
32 | LV_2766-8_0_7_line_32 |  | 29 | 30 | 0.024523 | 0.125 | 0.08 | 261 | 0 | 0.364 | 1 | 1 | cs | TRUE
33 | LV_2766-8_0_7_line_33 |  | 29 | 31 | 0.012979 | 0.125 | 0.08 | 261 | 0 | 0.364 | 1 | 1 | cs | TRUE
34 | LV_2766-8_0_7_line_34 |  | 30 | 33 | 0.01542 | 0.125 | 0.08 | 261 | 0 | 0.364 | 1 | 1 | cs | TRUE
35 | LV_2766-8_0_7_line_35 |  | 33 | 34 | 0.017909 | 0.125 | 0.08 | 261 | 0 | 0.364 | 1 | 1 | cs | TRUE
36 | LV_2766-8_0_7_line_36 |  | 34 | 72 | 0.014711 | 0.125 | 0.08 | 261 | 0 | 0.364 | 1 | 1 | cs | TRUE
37 | LV_2766-8_0_7_line_37 |  | 35 | 78 | 0.042371 | 0.125 | 0.08 | 261 | 0 | 0.364 | 1 | 3 | cs | TRUE
38 | LV_2766-8_0_7_line_38 |  | 36 | 68 | 0.010831 | 0.125 | 0.08 | 261 | 0 | 0.364 | 1 | 1 | cs | TRUE
39 | LV_2766-8_0_7_line_39 |  | 38 | 39 | 0.092494 | 0.125 | 0.08 | 261 | 0 | 0.364 | 1 | 3 | cs | TRUE
40 | LV_2766-8_0_7_line_40 |  | 38 | 40 | 0.039958 | 0.125 | 0.08 | 261 | 0 | 0.364 | 1 | 1 | cs | TRUE
41 | LV_2766-8_0_7_line_41 |  | 38 | 41 | 0.023748 | 0.125 | 0.08 | 261 | 0 | 0.364 | 1 | 3 | cs | TRUE
42 | LV_2766-8_0_7_line_42 |  | 39 | 79 | 0.017395 | 0.125 | 0.08 | 261 | 0 | 0.364 | 1 | 3 | cs | TRUE
43 | LV_2766-8_0_7_line_43 |  | 40 | 42 | 0.00065487 | 0.125 | 0.08 | 261 | 0 | 0.364 | 1 | 1 | cs | TRUE
44 | LV_2766-8_0_7_line_44 |  | 41 | 78 | 0.065026 | 0.125 | 0.08 | 261 | 0 | 0.364 | 1 | 3 | cs | TRUE
45 | LV_2766-8_0_7_line_45 |  | 43 | 44 | 0.016918 | 0.125 | 0.08 | 261 | 0 | 0.364 | 1 | 1 | cs | TRUE
46 | LV_2766-8_0_7_line_46 |  | 43 | 45 | 0.00030371 | 0.125 | 0.08 | 261 | 0 | 0.364 | 1 | 1 | cs | TRUE
47 | LV_2766-8_0_7_line_47 |  | 44 | 46 | 0.0068119 | 0.125 | 0.08 | 261 | 0 | 0.364 | 1 | 1 | cs | TRUE
48 | LV_2766-8_0_7_line_48 |  | 45 | 47 | 0.024671 | 0.125 | 0.08 | 261 | 0 | 0.364 | 1 | 1 | cs | TRUE
49 | LV_2766-8_0_7_line_49 |  | 46 | 48 | 0.013236 | 0.125 | 0.08 | 261 | 0 | 0.364 | 1 | 1 | cs | TRUE
50 | LV_2766-8_0_7_line_50 |  | 47 | 49 | 0.00058496 | 0.125 | 0.08 | 261 | 0 | 0.364 | 1 | 1 | cs | TRUE
51 | LV_2766-8_0_7_line_51 |  | 48 | 50 | 0.016863 | 0.125 | 0.08 | 261 | 0 | 0.364 | 1 | 1 | cs | TRUE
52 | LV_2766-8_0_7_line_52 |  | 50 | 59 | 0.013333 | 0.125 | 0.08 | 261 | 0 | 0.364 | 1 | 1 | cs | TRUE
53 | LV_2766-8_0_7_line_53 |  | 51 | 52 | 0.018148 | 0.125 | 0.08 | 261 | 0 | 0.364 | 1 | 1 | cs | TRUE
54 | LV_2766-8_0_7_line_54 |  | 51 | 53 | 0.019257 | 0.125 | 0.08 | 261 | 0 | 0.364 | 1 | 1 | cs | TRUE
55 | LV_2766-8_0_7_line_55 |  | 52 | 54 | 0.0021277 | 0.125 | 0.08 | 261 | 0 | 0.364 | 1 | 1 | cs | TRUE
56 | LV_2766-8_0_7_line_56 |  | 53 | 55 | 0.0082937 | 0.125 | 0.08 | 261 | 0 | 0.364 | 1 | 1 | cs | TRUE
57 | LV_2766-8_0_7_line_57 |  | 54 | 56 | 0.034631 | 0.125 | 0.08 | 261 | 0 | 0.364 | 1 | 1 | cs | TRUE
58 | LV_2766-8_0_7_line_58 |  | 54 | 57 | 0.015541 | 0.125 | 0.08 | 261 | 0 | 0.364 | 1 | 1 | cs | TRUE
59 | LV_2766-8_0_7_line_59 |  | 55 | 58 | 0.010605 | 0.125 | 0.08 | 261 | 0 | 0.364 | 1 | 1 | cs | TRUE
60 | LV_2766-8_0_7_line_60 |  | 56 | 59 | 0.0074225 | 0.125 | 0.08 | 261 | 0 | 0.364 | 1 | 1 | cs | TRUE
61 | LV_2766-8_0_7_line_61 |  | 58 | 60 | 0.022987 | 0.125 | 0.08 | 261 | 0 | 0.364 | 1 | 1 | cs | TRUE
62 | LV_2766-8_0_7_line_62 |  | 60 | 61 | 0.0032262 | 0.125 | 0.08 | 261 | 0 | 0.364 | 1 | 1 | cs | TRUE
63 | LV_2766-8_0_7_line_63 |  | 60 | 62 | 0.054747 | 0.125 | 0.08 | 261 | 0 | 0.364 | 1 | 1 | cs | TRUE
64 | LV_2766-8_0_7_line_64 |  | 61 | 63 | 0.015945 | 0.125 | 0.08 | 261 | 0 | 0.364 | 1 | 1 | cs | TRUE
65 | LV_2766-8_0_7_line_65 |  | 63 | 64 | 0.018046 | 0.125 | 0.08 | 261 | 0 | 0.364 | 1 | 1 | cs | TRUE
66 | LV_2766-8_0_7_line_66 |  | 64 | 73 | 0.044023 | 0.125 | 0.08 | 261 | 0 | 0.364 | 1 | 2 | cs | TRUE
67 | LV_2766-8_0_7_line_67 |  | 64 | 74 | 0.035846 | 0.125 | 0.08 | 261 | 0 | 0.364 | 1 | 1 | cs | TRUE
68 | LV_2766-8_0_7_line_68 |  | 65 | 66 | 0.028965 | 0.125 | 0.08 | 261 | 0 | 0.364 | 1 | 1 | cs | TRUE
69 | LV_2766-8_0_7_line_69 |  | 65 | 67 | 0.0018209 | 0.125 | 0.08 | 261 | 0 | 0.364 | 1 | 1 | cs | TRUE
70 | LV_2766-8_0_7_line_70 |  | 66 | 68 | 0.0066972 | 0.125 | 0.08 | 261 | 0 | 0.364 | 1 | 1 | cs | TRUE
71 | LV_2766-8_0_7_line_71 |  | 67 | 69 | 0.015405 | 0.125 | 0.08 | 261 | 0 | 0.364 | 1 | 2 | cs | TRUE
72 | LV_2766-8_0_7_line_72 |  | 69 | 70 | 0.016221 | 0.125 | 0.08 | 261 | 0 | 0.364 | 1 | 3 | cs | TRUE
73 | LV_2766-8_0_7_line_73 |  | 70 | 71 | 0.015696 | 0.125 | 0.08 | 261 | 0 | 0.364 | 1 | 3 | cs | TRUE
74 | LV_2766-8_0_7_line_74 |  | 71 | 81 | 0.016331 | 0.125 | 0.08 | 261 | 0 | 0.364 | 1 | 3 | cs | TRUE
75 | LV_2766-8_0_7_line_75 |  | 72 | 80 | 0.0085669 | 0.125 | 0.08 | 261 | 0 | 0.364 | 1 | 1 | cs | TRUE
76 | LV_2766-8_0_7_line_76 |  | 73 | 75 | 0.018231 | 0.125 | 0.08 | 261 | 0 | 0.364 | 1 | 3 | cs | TRUE
77 | LV_2766-8_0_7_line_77 |  | 75 | 76 | 0.003834 | 0.125 | 0.08 | 261 | 0 | 0.364 | 1 | 3 | cs | TRUE
78 | LV_2766-8_0_7_line_78 |  | 75 | 77 | 0.031345 | 0.125 | 0.08 | 261 | 0 | 0.364 | 1 | 3 | cs | TRUE
79 | LV_2766-8_0_7_line_79 |  | 76 | 82 | 0.074563 | 0.125 | 0.08 | 261 | 0 | 0.364 | 1 | 1 | cs | TRUE
80 | LV_2766-8_0_7_line_80 |  | 76 | 79 | 0.009602 | 0.125 | 0.08 | 261 | 0 | 0.364 | 1 | 3 | cs | TRUE
81 | LV_2766-8_0_7_line_81 |  | 77 | 83 | 0.014381 | 0.125 | 0.08 | 261 | 0 | 0.364 | 1 | 3 | cs | TRUE
82 | LV_2766-8_0_7_line_82 |  | 81 | 87 | 0.015163 | 0.125 | 0.08 | 261 | 0 | 0.364 | 1 | 3 | cs | TRUE
83 | LV_2766-8_0_7_line_83 |  | 82 | 84 | 0.027896 | 0.125 | 0.08 | 261 | 0 | 0.364 | 1 | 1 | cs | TRUE
84 | LV_2766-8_0_7_line_84 |  | 83 | 85 | 0.010035 | 0.125 | 0.08 | 261 | 0 | 0.364 | 1 | 3 | cs | TRUE
85 | LV_2766-8_0_7_line_85 |  | 85 | 86 | 0.017143 | 0.125 | 0.08 | 261 | 0 | 0.364 | 1 | 3 | cs | TRUE
86 | LV_2766-8_0_7_line_86 |  | 86 | 87 | 0.010882 | 0.125 | 0.08 | 261 | 0 | 0.364 | 1 | 3 | cs | TRUE

## trafo
| name | std_type | hv_bus | lv_bus | sn_mva | vn_hv_kv | vn_lv_kv | vk_percent | vkr_percent | pfe_kw | i0_percent | shift_degree | tap_side | tap_neutral | tap_min | tap_max | tap_step_percent | tap_step_degree | tap_pos | tap_phase_shifter | parallel | df | in_service
0 | LV_2766-8_0_7_trafo_65 | 0.63 MVA 20/0.4 kV | 88 | 78 | 0.63 | 20 | 0.4 | 6 | 1.206 | 1.65 | 0.2619 | 150 | hv | 0 | -2 | 2 | 2.5 | 0 | 0 | FALSE | 1 | 1 | TRUE

## line_geodata
| x0 | y0 | x1 | y1 | x2 | y2 | x3 | y3 | x4 | y4 | x5 | y5
0 | 2614310.1055 | 1267375.036 | 2614330.5581 | 1267374.68
1 | 2614291.6293 | 1267375.3576 | 2614310.1055 | 1267375.036
2 | 2614288.1365 | 1267375.5382 | 2614291.6293 | 1267375.3576
3 | 2614291.6293 | 1267375.3576 | 2614295.2427 | 1267443.8031 | 2614345.7415 | 1267442.6797
4 | 2614288.1365 | 1267375.5382 | 2614287.0804 | 1267331.6242
5 | 2614345.7415 | 1267442.6797 | 2614345.0709 | 1267419.1585
6 | 2614285.5846 | 1267269.4243 | 2614287.0804 | 1267331.6242
7 | 2614285.5846 | 1267269.4243 | 2614296.6202 | 1267268.895
8 | 2614296.6202 | 1267268.895 | 2614295.9852 | 1267234.9954
9 | 2614296.6202 | 1267268.895 | 2614308.355 | 1267268.7231
10 | 2614349.6243 | 1267268.0114 | 2614312.6026 | 1267268.6499
11 | 2614349.6243 | 1267268.0114 | 2614367.7898 | 1267267.6981
12 | 2614308.355 | 1267268.7231 | 2614312.6026 | 1267268.6499
13 | 2614394.2925 | 1267267.241 | 2614367.7898 | 1267267.6981
14 | 2614394.2925 | 1267267.241 | 2614395.2651 | 1267300.689
15 | 2614395.2651 | 1267300.689 | 2614434.6824 | 1267299.9919
16 | 2614395.2651 | 1267300.689 | 2614395.6361 | 1267313.7094
17 | 2614295.2464 | 1267195.5514 | 2614295.9852 | 1267234.9954
18 | 2614395.6361 | 1267313.7094 | 2614396.0774 | 1267329.1994
19 | 2614393.0701 | 1267218.8819 | 2614418.9032 | 1267218.5444
20 | 2614393.0701 | 1267218.8819 | 2614392.4497 | 1267194.298
21 | 2614391.5869 | 1267160.1038 | 2614392.4497 | 1267194.298
22 | 2614295.2464 | 1267195.5514 | 2614294.5596 | 1267158.8462 | 2614294.5917 | 1267154.9213
23 | 2614294.5917 | 1267154.9213 | 2614336.4709 | 1267153.0456
24 | 2614349.908 | 1267152.6825 | 2614348.0616 | 1267152.5265 | 2614336.4709 | 1267153.0456
25 | 2614215.8414 | 1267096.4802 | 2614216.7176 | 1267110.8924 | 2614245.2206 | 1267108.5591 | 2614245.3725 | 1267111.1279 | 2614249.0989 | 1267110.9145
26 | 2614249.0989 | 1267110.9145 | 2614257.7549 | 1267110.1577
27 | 2614215.8414 | 1267096.4802 | 2614239.9707 | 1267094.3699 | 2614241.8605 | 1267094.1298
28 | 2614215.8414 | 1267096.4802 | 2614207.4696 | 1267097.2051 | 2614201.633 | 1267095.3676 | 2614194.8602 | 1267091.5599 | 2614189.8313 | 1267088.7347 | 2614190.783 | 1267081.0761
29 | 2614286.4785 | 1267107.6465 | 2614257.7549 | 1267110.1577
30 | 2614190.783 | 1267081.0761 | 2614228.858 | 1267076.8425
31 | 2614228.858 | 1267076.8425 | 2614251.6591 | 1267074.3072
32 | 2614286.4785 | 1267107.6465 | 2614310.828 | 1267104.7364
33 | 2614286.4785 | 1267107.6465 | 2614285.1973 | 1267094.7311
34 | 2614313.0418 | 1267119.9969 | 2614310.828 | 1267104.7364
35 | 2614313.0418 | 1267119.9969 | 2614330.8869 | 1267118.4841
36 | 2614330.8869 | 1267118.4841 | 2614345.5449 | 1267117.2415
37 | 2614391.5869 | 1267160.1038 | 2614357.1373 | 1267153.2934 | 2614349.908 | 1267152.6825
38 | 2614251.6591 | 1267074.3072 | 2614262.4235 | 1267073.1102
39 | 2614477.9779 | 1267180.0946 | 2614474.8145 | 1267128.5174 | 2614468.5689 | 1267088.1786
40 | 2614477.9779 | 1267180.0946 | 2614490.26 | 1267180.8695 | 2614507.0821 | 1267181.1331 | 2614517.9065 | 1267180.8704
41 | 2614477.9779 | 1267180.0946 | 2614467.2851 | 1267178.8899 | 2614456.2708 | 1267176.7727 | 2614454.5556 | 1267176.3307
42 | 2614465.9074 | 1267070.9887 | 2614468.5689 | 1267088.1786
43 | 2614518.5613 | 1267180.858 | 2614517.9065 | 1267180.8704
44 | 2614391.5869 | 1267160.1038 | 2614454.5556 | 1267176.3307
45 | 2614247.1987 | 1267020.9444 | 2614230.4172 | 1267023.0898
46 | 2614230.1159 | 1267023.1283 | 2614230.4172 | 1267023.0898
47 | 2614247.1987 | 1267020.9444 | 2614253.9556 | 1267020.0806
48 | 2614205.6443 | 1267026.2568 | 2614230.1159 | 1267023.1283
49 | 2614267.0845 | 1267018.4021 | 2614253.9556 | 1267020.0806
50 | 2614205.064 | 1267026.331 | 2614205.6443 | 1267026.2568
51 | 2614283.8117 | 1267016.2636 | 2614267.0845 | 1267018.4021
52 | 2614283.8117 | 1267016.2636 | 2614297.037 | 1267014.5729
53 | 2614340.8614 | 1267008.9672 | 2614358.863 | 1267006.6663
54 | 2614377.9643 | 1267004.2248 | 2614358.863 | 1267006.6663
55 | 2614338.7509 | 1267009.237 | 2614340.8614 | 1267008.9672
56 | 2614377.9643 | 1267004.2248 | 2614386.1911 | 1267003.1733
57 | 2614338.7509 | 1267009.237 | 2614318.7149 | 1267011.8015 | 2614304.3995 | 1267013.6316
58 | 2614338.7509 | 1267009.237 | 2614336.9829 | 1266993.7971
59 | 2614396.7108 | 1267001.8287 | 2614386.1911 | 1267003.1733
60 | 2614297.037 | 1267014.5729 | 2614304.3995 | 1267013.6316
61 | 2614419.5125 | 1266998.9143 | 2614396.7108 | 1267001.8287
62 | 2614419.5125 | 1266998.9143 | 2614422.7371 | 1266998.816
63 | 2614419.5125 | 1266998.9143 | 2614414.4103 | 1266944.4052
64 | 2614438.6742 | 1266998.3155 | 2614438.4372 | 1266998.3377 | 2614422.7371 | 1266998.816
65 | 2614456.6421 | 1266996.6364 | 2614438.6742 | 1266998.3155
66 | 2614456.6421 | 1266996.6364 | 2614458.8892 | 1267019.6913 | 2614460.1197 | 1267040.5137
67 | 2614456.6421 | 1266996.6364 | 2614454.6736 | 1266960.8449
68 | 2614297.867 | 1267069.1692 | 2614269.0796 | 1267072.3701
69 | 2614297.867 | 1267069.1692 | 2614299.6768 | 1267068.9679
70 | 2614269.0796 | 1267072.3701 | 2614262.4235 | 1267073.1102
71 | 2614299.6768 | 1267068.9679 | 2614314.9878 | 1267067.2655
72 | 2614314.9878 | 1267067.2655 | 2614331.1099 | 1267065.4728
73 | 2614331.1099 | 1267065.4728 | 2614346.7098 | 1267063.7382
74 | 2614362.9459 | 1267061.9819 | 2614359.2317 | 1267062.3459 | 2614346.7098 | 1267063.7382
75 | 2614354.0812 | 1267116.5178 | 2614345.5449 | 1267117.2415
76 | 2614461.1952 | 1267058.7131 | 2614460.1197 | 1267040.5137
77 | 2614461.1952 | 1267058.7131 | 2614463.6343 | 1267061.6767
78 | 2614461.1952 | 1267058.7131 | 2614457.8349 | 1267056.9593 | 2614454.0724 | 1267056.5387 | 2614430.3048 | 1267056.3499
79 | 2614463.6343 | 1267061.6767 | 2614475.0682 | 1267055.4224 | 2614471.9098 | 1267026.4277 | 2614473.9958 | 1267022.9415 | 2614478.8044 | 1267014.1915 | 2614477.7106 | 1266995.9065
80 | 2614465.9074 | 1267070.9887 | 2614464.8446 | 1267065.4045 | 2614463.6343 | 1267061.6767
81 | 2614415.9652 | 1267057.3253 | 2614427.8258 | 1267056.3302 | 2614430.3048 | 1267056.3499
82 | 2614362.9459 | 1267061.9819 | 2614377.7227 | 1267060.5338 | 2614378.0375 | 1267060.5074
83 | 2614476.0447 | 1266968.06 | 2614477.7106 | 1266995.9065
84 | 2614415.9652 | 1267057.3253 | 2614405.9652 | 1267058.1643
85 | 2614388.8819 | 1267059.5976 | 2614405.9652 | 1267058.1643
86 | 2614388.8819 | 1267059.5976 | 2614378.0375 | 1267060.5074

## bus_geodata
| x | y | coords
0 | 2614310.1055 | 1267375.036
1 | 2614330.5581 | 1267374.68
2 | 2614291.6293 | 1267375.3576
3 | 2614288.1365 | 1267375.5382
4 | 2614345.7415 | 1267442.6797
5 | 2614287.0804 | 1267331.6242
6 | 2614345.0709 | 1267419.1585
7 | 2614285.5846 | 1267269.4243
8 | 2614296.6202 | 1267268.895
9 | 2614349.6243 | 1267268.0114
10 | 2614312.6026 | 1267268.6499
11 | 2614367.7898 | 1267267.6981
12 | 2614308.355 | 1267268.7231
13 | 2614394.2925 | 1267267.241
14 | 2614395.2651 | 1267300.689
15 | 2614295.9852 | 1267234.9954
16 | 2614434.6824 | 1267299.9919
17 | 2614395.6361 | 1267313.7094
18 | 2614393.0701 | 1267218.8819
19 | 2614418.9032 | 1267218.5444
20 | 2614392.4497 | 1267194.298
21 | 2614295.2464 | 1267195.5514
22 | 2614294.5917 | 1267154.9213
23 | 2614336.4709 | 1267153.0456
24 | 2614249.0989 | 1267110.9145
25 | 2614215.8414 | 1267096.4802
26 | 2614257.7549 | 1267110.1577
27 | 2614190.783 | 1267081.0761
28 | 2614228.858 | 1267076.8425
29 | 2614286.4785 | 1267107.6465
30 | 2614310.828 | 1267104.7364
31 | 2614285.1973 | 1267094.7311
32 | 2614241.8605 | 1267094.1298
33 | 2614313.0418 | 1267119.9969
34 | 2614330.8869 | 1267118.4841
35 | 2614349.908 | 1267152.6825
36 | 2614251.6591 | 1267074.3071
37 | 2614396.0774 | 1267329.1994
38 | 2614477.9779 | 1267180.0946
39 | 2614468.5689 | 1267088.1786
40 | 2614517.9065 | 1267180.8704
41 | 2614454.5556 | 1267176.3307
42 | 2614518.5613 | 1267180.858
43 | 2614230.4172 | 1267023.0898
44 | 2614247.1987 | 1267020.9444
45 | 2614230.1159 | 1267023.1283
46 | 2614253.9556 | 1267020.0806
47 | 2614205.6443 | 1267026.2568
48 | 2614267.0845 | 1267018.4021
49 | 2614205.064 | 1267026.331
50 | 2614283.8117 | 1267016.2636
51 | 2614358.863 | 1267006.6663
52 | 2614340.8614 | 1267008.9672
53 | 2614377.9643 | 1267004.2248
54 | 2614338.7509 | 1267009.237
55 | 2614386.1911 | 1267003.1733
56 | 2614304.3995 | 1267013.6316
57 | 2614336.9829 | 1266993.7971
58 | 2614396.7108 | 1267001.8287
59 | 2614297.037 | 1267014.5729
60 | 2614419.5125 | 1266998.9143
61 | 2614422.7371 | 1266998.816
62 | 2614414.4103 | 1266944.4052
63 | 2614438.6742 | 1266998.3155
64 | 2614456.6421 | 1266996.6364
65 | 2614297.867 | 1267069.1692
66 | 2614269.0796 | 1267072.3701
67 | 2614299.6768 | 1267068.9679
68 | 2614262.4235 | 1267073.1102
69 | 2614314.9878 | 1267067.2655
70 | 2614331.1099 | 1267065.4728
71 | 2614346.7098 | 1267063.7382
72 | 2614345.5449 | 1267117.2415
73 | 2614460.1197 | 1267040.5137
74 | 2614454.6736 | 1266960.8449
75 | 2614461.1952 | 1267058.7131
76 | 2614463.6343 | 1267061.6767
77 | 2614430.3048 | 1267056.3499
78 | 2614391.5869 | 1267160.1038
79 | 2614465.9074 | 1267070.9887
80 | 2614354.0812 | 1267116.5178
81 | 2614362.9459 | 1267061.9819
82 | 2614477.7106 | 1266995.9065
83 | 2614415.9652 | 1267057.3253
84 | 2614476.0447 | 1266968.06
85 | 2614405.9652 | 1267058.1643
86 | 2614388.8819 | 1267059.5976
87 | 2614378.0375 | 1267060.5074
88 | 2614393.0701 | 1267218.8819

## line_std_types
| c_nf_per_km | r_ohm_per_km | x_ohm_per_km | max_i_ka | type | q_mm2 | alpha | voltage_rating
NAYY 4x50 SE | 210 | 0.642 | 0.083 | 0.142 | cs | 50 | 0.00403 | LV
NAYY 4x120 SE | 264 | 0.225 | 0.08 | 0.242 | cs | 120 | 0.00403 | LV
NAYY 4x150 SE | 261 | 0.208 | 0.08 | 0.27 | cs | 150 | 0.00403 | LV
NA2XS2Y 1x95 RM/25 12/20 kV | 216 | 0.313 | 0.132 | 0.252 | cs | 95 | 0.00403 | MV
NA2XS2Y 1x185 RM/25 12/20 kV | 273 | 0.161 | 0.117 | 0.362 | cs | 185 | 0.00403 | MV
NA2XS2Y 1x240 RM/25 12/20 kV | 304 | 0.122 | 0.112 | 0.421 | cs | 240 | 0.00403 | MV
NA2XS2Y 1x95 RM/25 6/10 kV | 315 | 0.313 | 0.123 | 0.249 | cs | 95 | 0.00403 | MV
NA2XS2Y 1x185 RM/25 6/10 kV | 406 | 0.161 | 0.11 | 0.358 | cs | 185 | 0.00403 | MV
NA2XS2Y 1x240 RM/25 6/10 kV | 456 | 0.122 | 0.105 | 0.416 | cs | 240 | 0.00403 | MV
NA2XS2Y 1x150 RM/25 12/20 kV | 250 | 0.206 | 0.116 | 0.319 | cs | 150 | 0.00403 | MV
NA2XS2Y 1x120 RM/25 12/20 kV | 230 | 0.253 | 0.119 | 0.283 | cs | 120 | 0.00403 | MV
NA2XS2Y 1x70 RM/25 12/20 kV | 190 | 0.443 | 0.132 | 0.22 | cs | 70 | 0.00403 | MV
NA2XS2Y 1x150 RM/25 6/10 kV | 360 | 0.206 | 0.11 | 0.315 | cs | 150 | 0.00403 | MV
NA2XS2Y 1x120 RM/25 6/10 kV | 340 | 0.253 | 0.113 | 0.28 | cs | 120 | 0.00403 | MV
NA2XS2Y 1x70 RM/25 6/10 kV | 280 | 0.443 | 0.123 | 0.217 | cs | 70 | 0.00403 | MV
N2XS(FL)2Y 1x120 RM/35 64/110 kV | 112 | 0.153 | 0.166 | 0.366 | cs | 120 | 0.00393 | HV
N2XS(FL)2Y 1x185 RM/35 64/110 kV | 125 | 0.099 | 0.156 | 0.457 | cs | 185 | 0.00393 | HV
N2XS(FL)2Y 1x240 RM/35 64/110 kV | 135 | 0.075 | 0.149 | 0.526 | cs | 240 | 0.00393 | HV
N2XS(FL)2Y 1x300 RM/35 64/110 kV | 144 | 0.06 | 0.144 | 0.588 | cs | 300 | 0.00393 | HV
15-AL1/3-ST1A 0.4 | 11 | 1.8769 | 0.35 | 0.105 | ol | 16 | 0.00403 | LV
24-AL1/4-ST1A 0.4 | 11.25 | 1.2012 | 0.335 | 0.14 | ol | 24 | 0.00403 | LV
48-AL1/8-ST1A 0.4 | 12.2 | 0.5939 | 0.3 | 0.21 | ol | 48 | 0.00403 | LV
94-AL1/15-ST1A 0.4 | 13.2 | 0.306 | 0.29 | 0.35 | ol | 94 | 0.00403 | LV
34-AL1/6-ST1A 10.0 | 9.7 | 0.8342 | 0.36 | 0.17 | ol | 34 | 0.00403 | MV
48-AL1/8-ST1A 10.0 | 10.1 | 0.5939 | 0.35 | 0.21 | ol | 48 | 0.00403 | MV
70-AL1/11-ST1A 10.0 | 10.4 | 0.4132 | 0.339 | 0.29 | ol | 70 | 0.00403 | MV
94-AL1/15-ST1A 10.0 | 10.75 | 0.306 | 0.33 | 0.35 | ol | 94 | 0.00403 | MV
122-AL1/20-ST1A 10.0 | 11.1 | 0.2376 | 0.323 | 0.41 | ol | 122 | 0.00403 | MV
149-AL1/24-ST1A 10.0 | 11.25 | 0.194 | 0.315 | 0.47 | ol | 149 | 0.00403 | MV
34-AL1/6-ST1A 20.0 | 9.15 | 0.8342 | 0.382 | 0.17 | ol | 34 | 0.00403 | MV
48-AL1/8-ST1A 20.0 | 9.5 | 0.5939 | 0.372 | 0.21 | ol | 48 | 0.00403 | MV
70-AL1/11-ST1A 20.0 | 9.7 | 0.4132 | 0.36 | 0.29 | ol | 70 | 0.00403 | MV
94-AL1/15-ST1A 20.0 | 10 | 0.306 | 0.35 | 0.35 | ol | 94 | 0.00403 | MV
122-AL1/20-ST1A 20.0 | 10.3 | 0.2376 | 0.344 | 0.41 | ol | 122 | 0.00403 | MV
149-AL1/24-ST1A 20.0 | 10.5 | 0.194 | 0.337 | 0.47 | ol | 149 | 0.00403 | MV
184-AL1/30-ST1A 20.0 | 10.75 | 0.1571 | 0.33 | 0.535 | ol | 184 | 0.00403 | MV
243-AL1/39-ST1A 20.0 | 11 | 0.1188 | 0.32 | 0.645 | ol | 243 | 0.00403 | MV
48-AL1/8-ST1A 110.0 | 8 | 0.5939 | 0.46 | 0.21 | ol | 48 | 0.00403 | HV
70-AL1/11-ST1A 110.0 | 8.4 | 0.4132 | 0.45 | 0.29 | ol | 70 | 0.00403 | HV
94-AL1/15-ST1A 110.0 | 8.65 | 0.306 | 0.44 | 0.35 | ol | 94 | 0.00403 | HV
122-AL1/20-ST1A 110.0 | 8.5 | 0.2376 | 0.43 | 0.41 | ol | 122 | 0.00403 | HV
149-AL1/24-ST1A 110.0 | 8.75 | 0.194 | 0.41 | 0.47 | ol | 149 | 0.00403 | HV
184-AL1/30-ST1A 110.0 | 8.8 | 0.1571 | 0.4 | 0.535 | ol | 184 | 0.00403 | HV
243-AL1/39-ST1A 110.0 | 9 | 0.1188 | 0.39 | 0.645 | ol | 243 | 0.00403 | HV
305-AL1/39-ST1A 110.0 | 9.2 | 0.0949 | 0.38 | 0.74 | ol | 305 | 0.00403 | HV
490-AL1/64-ST1A 110.0 | 9.75 | 0.059 | 0.37 | 0.96 | ol | 490 | 0.00403 | HV
679-AL1/86-ST1A 110.0 | 9.95 | 0.042 | 0.36 | 1.15 | ol | 679 | 0.00403 | HV
490-AL1/64-ST1A 220.0 | 10 | 0.059 | 0.285 | 0.96 | ol | 490 | 0.00403 | HV
679-AL1/86-ST1A 220.0 | 11.7 | 0.042 | 0.275 | 1.15 | ol | 679 | 0.00403 | HV
490-AL1/64-ST1A 380.0 | 11 | 0.059 | 0.253 | 0.96 | ol | 490 | 0.00403 | HV
679-AL1/86-ST1A 380.0 | 14.6 | 0.042 | 0.25 | 1.15 | ol | 679 | 0.00403 | HV

## trafo_std_types
| i0_percent | pfe_kw | vkr_percent | sn_mva | vn_lv_kv | vn_hv_kv | vk_percent | shift_degree | vector_group | tap_side | tap_neutral | tap_min | tap_max | tap_step_degree | tap_step_percent | tap_phase_shifter
160 MVA 380/110 kV | 0.06 | 60 | 0.25 | 160 | 110 | 380 | 12.2 | 0 | Yy0 | hv | 0 | -9 | 9 | 0 | 1.5 | FALSE
100 MVA 220/110 kV | 0.06 | 55 | 0.26 | 100 | 110 | 220 | 12 | 0 | Yy0 | hv | 0 | -9 | 9 | 0 | 1.5 | FALSE
63 MVA 110/20 kV | 0.04 | 22 | 0.32 | 63 | 20 | 110 | 18 | 150 | YNd5 | hv | 0 | -9 | 9 | 0 | 1.5 | FALSE
40 MVA 110/20 kV | 0.05 | 18 | 0.34 | 40 | 20 | 110 | 16.2 | 150 | YNd5 | hv | 0 | -9 | 9 | 0 | 1.5 | FALSE
25 MVA 110/20 kV | 0.07 | 14 | 0.41 | 25 | 20 | 110 | 12 | 150 | YNd5 | hv | 0 | -9 | 9 | 0 | 1.5 | FALSE
63 MVA 110/10 kV | 0.04 | 22 | 0.32 | 63 | 10 | 110 | 18 | 150 | YNd5 | hv | 0 | -9 | 9 | 0 | 1.5 | FALSE
40 MVA 110/10 kV | 0.05 | 18 | 0.34 | 40 | 10 | 110 | 16.2 | 150 | YNd5 | hv | 0 | -9 | 9 | 0 | 1.5 | FALSE
25 MVA 110/10 kV | 0.07 | 14 | 0.41 | 25 | 10 | 110 | 12 | 150 | YNd5 | hv | 0 | -9 | 9 | 0 | 1.5 | FALSE
0.25 MVA 20/0.4 kV | 0.32 | 0.8 | 1.44 | 0.25 | 0.4 | 20 | 6 | 150 | Yzn5 | hv | 0 | -2 | 2 | 0 | 2.5 | FALSE
0.4 MVA 20/0.4 kV | 0.3375 | 1.35 | 1.425 | 0.4 | 0.4 | 20 | 6 | 150 | Dyn5 | hv | 0 | -2 | 2 | 0 | 2.5 | FALSE
0.63 MVA 20/0.4 kV | 0.2619 | 1.65 | 1.206 | 0.63 | 0.4 | 20 | 6 | 150 | Dyn5 | hv | 0 | -2 | 2 | 0 | 2.5 | FALSE
0.25 MVA 10/0.4 kV | 0.24 | 0.6 | 1.2 | 0.25 | 0.4 | 10 | 4 | 150 | Dyn5 | hv | 0 | -2 | 2 | 0 | 2.5 | FALSE
0.4 MVA 10/0.4 kV | 0.2375 | 0.95 | 1.325 | 0.4 | 0.4 | 10 | 4 | 150 | Dyn5 | hv | 0 | -2 | 2 | 0 | 2.5 | FALSE
0.63 MVA 10/0.4 kV | 0.1873 | 1.18 | 1.0794 | 0.63 | 0.4 | 10 | 4 | 150 | Dyn5 | hv | 0 | -2 | 2 | 0 | 2.5 | FALSE

## trafo3w_std_types
| sn_hv_mva | sn_mv_mva | sn_lv_mva | vn_hv_kv | vn_mv_kv | vn_lv_kv | vk_hv_percent | vk_mv_percent | vk_lv_percent | vkr_hv_percent | vkr_mv_percent | vkr_lv_percent | pfe_kw | i0_percent | shift_mv_degree | shift_lv_degree | vector_group | tap_side | tap_neutral | tap_min | tap_max | tap_step_percent
63/25/38 MVA 110/20/10 kV | 63 | 25 | 38 | 110 | 20 | 10 | 10.4 | 10.4 | 10.4 | 0.28 | 0.32 | 0.35 | 35 | 0.89 | 0 | 0 | YN0yn0yn0 | hv | 0 | -10 | 10 | 1.2
63/25/38 MVA 110/10/10 kV | 63 | 25 | 38 | 110 | 10 | 10 | 10.4 | 10.4 | 10.4 | 0.28 | 0.32 | 0.35 | 35 | 0.89 | 0 | 0 | YN0yn0yn0 | hv | 0 | -10 | 10 | 1.2

## fuse_std_types
| fuse_type | i_rated_a | t_avg | t_min | t_total | x_avg | x_min | x_total
HV 100A | HV 100A | 100 | 0 | [10.0, 3.64, 0.854, 0.281, 0.1, 0.0531, 0.022, 0.01] | [10.0, 4.267, 1.21, 0.403, 0.1, 0.058, 0.022, 0.01] | 0 | [300.0, 350.0, 450.0, 550.0, 700.0, 850.0, 1200.0, 1752.0] | [600.0, 700.0, 900.0, 1150.0, 1665.0, 2000.0, 3000.0, 4313.0]
HV 10A | HV 10A | 10 | 0 | [10.0, 1675.0, 0.344, 0.156, 0.1, 0.0417, 0.0171, 0.01] | [10.0, 1.3, 0.3, 0.155, 0.1, 0.0555, 0.023, 0.01] | 0 | [30.0, 32.0, 35.0, 37.0, 39.0, 50.0, 70.0, 88.0] | [60.0, 70.0, 80.0, 87.0, 94.0, 110.0, 150.0, 216.0]
HV 125A | HV 125A | 125 | 0 | [10.0, 1.82, 0.344, 0.1, 0.0467, 0.0269, 0.01] | [10.0, 2.478, 0.426, 0.1, 0.0427, 0.0211, 0.01] | 0 | [375.0, 500.0, 700.0, 925.0, 1200.0, 1500.0, 2341.0] | [750.0, 1000.0, 1500.0, 2200.0, 3000.0, 4000.0, 5765.0]
HV 160A | HV 160A | 160 | 0 | [10.0, 4.15, 1.03, 0.198, 0.1, 0.051, 0.0172, 0.01] | [10.0, 2.3, 0.734, 0.274, 0.1, 0.046, 0.0177, 0.01] | 0 | [480.0, 550.0, 700.0, 1000.0, 1260.0, 1600.0, 2500.0, 3227.0] | [960.0, 1300.0, 1700.0, 2200.0, 2996.0, 4000.0, 6000.0, 7946.0]
HV 16A | HV 16A | 16 | 0 | [10.0, 0.352, 0.164, 0.1, 0.0649, 0.0342, 0.01] | [10.0, 2.34, 0.722, 0.181, 0.1, 0.055, 0.0296, 0.01] | 0 | [48.0, 60.0, 65.0, 71.0, 80.0, 100.0, 162.0] | [96.0, 110.0, 125.0, 150.0, 168.0, 200.0, 250.0, 398.0]
HV 200A | HV 200A | 200 | 0 | [10.0, 4.267, 1.21, 0.403, 0.1, 0.058, 0.022, 0.01] | [10.0, 3.73, 1.654, 0.328, 0.1, 0.0531, 0.019, 0.01] | 0 | [600.0, 700.0, 900.0, 1150.0, 1665.0, 2000.0, 3000.0, 4313.0] | [1200.0, 1500.0, 1800.0, 2700.0, 3960.0, 5000.0, 7500.0, 10620.0]
HV 20A | HV 20A | 20 | 0 | [10.0, 1.3, 0.3, 0.155, 0.1, 0.0555, 0.023, 0.01] | [10.0, 1.3, 0.161, 0.1, 0.0611, 0.0399, 0.0141, 0.01] | 0 | [60.0, 70.0, 80.0, 87.0, 94.0, 110.0, 150.0, 216.0] | [120.0, 150.0, 200.0, 223.0, 260.0, 300.0, 450.0, 532.0]
HV 25A | HV 25A | 25 | 0 | [10.0, 2.512, 0.833, 0.299, 0.1, 0.0372, 0.0223, 0.01] | [10.0, 3.125, 0.597, 0.198, 0.1, 0.0378, 0.022, 0.01] | 0 | [75.0, 82.0, 90.0, 100.0, 124.0, 170.0, 200.0, 289.0] | [150.0, 170.0, 210.0, 250.0, 294.0, 400.0, 500.0, 711.0]
HV 31.5A | HV 31.5A | 31.5 | 0 | [10.0, 2.34, 0.722, 0.181, 0.1, 0.055, 0.0296, 0.01] | [10.0, 2.84, 0.368, 0.164, 0.1, 0.0621, 0.0378, 0.0195, 0.01] | 0 | [95.0, 110.0, 125.0, 150.0, 165.0, 200.0, 250.0, 390.0] | [189.0, 220.0, 300.0, 350.0, 393.0, 450.0, 530.0, 700.0, 960.0]
HV 40A | HV 40A | 40 | 0 | [10.0, 1.3, 0.161, 0.1, 0.0611, 0.0399, 0.0141, 0.01] | [10.0, 2.05, 0.369, 0.198, 0.1, 0.051, 0.0298, 0.01] | 0 | [120.0, 150.0, 200.0, 223.0, 260.0, 300.0, 450.0, 532.0] | [240.0, 300.0, 400.0, 450.0, 530.0, 650.0, 800.0, 1311.0]
HV 50A | HV 50A | 50 | 0 | [10.0, 3.215, 0.597, 0.198, 0.1, 0.0378, 0.022, 0.01] | [10.0, 3.64, 0.854, 0.281, 0.1, 0.0531, 0.022, 0.01] | 0 | [150.0, 170.0, 210.0, 250.0, 294.0, 400.0, 500.0, 711.0] | [300.0, 350.0, 450.0, 550.0, 700.0, 850.0, 1200.0, 1752.0]
HV 6.3A | HV 6.3A | 6.3 | 0 | [10.0, 1.39, 0.344, 0.168, 0.1, 0.056, 0.0263, 0.01] | [10.0, 1.711, 0.516, 0.198, 0.1, 0.0634, 0.0303, 0.01] | 0 | [19.0, 19.5, 20.4, 20.8, 22.0, 25.0, 32.0, 48.0] | [38.0, 40.0, 43.0, 48.0, 53.0, 60.0, 75.0, 118.0]
HV 63A | HV 63A | 63 | 0 | [10.0, 2.84, 0.368, 0.164, 0.1, 0.0621, 0.0378, 0.0195, 0.01] | [10.0, 1.82, 0.344, 0.1, 0.0467, 0.0269, 0.01] | 0 | [189.0, 220.0, 300.0, 350.0, 393.0, 450.0, 530.0, 700.0, 961.0] | [378.0, 500.0, 700.0, 934.0, 1200.0, 1500.0, 2366.0]
HV 80A | HV 80A | 80 | 0 | [10.0, 2.05, 0.369, 0.198, 0.1, 0.051, 0.0298, 0.01] | [10.0, 4.15, 1.03, 0.198, 0.1, 0.051, 0.0172, 0.01] | 0 | [240.0, 300.0, 400.0, 450.0, 530.0, 650.0, 800.0, 1311.0] | [480.0, 550.0, 700.0, 1000.0, 1260.0, 1600.0, 2500.0, 3227.0]
Siemens NH-1-100 | Siemens NH-1-100 | 100 | [5400.0, 2000.0, 400.0, 20.0, 1.0, 0.2, 0.012, 0.004] | 0 | 0 | [150.0, 190.0, 250.0, 430.0, 900.0, 1250.0, 2700.0, 3600.0] | 0 | 0
Siemens NH-1-125 | Siemens NH-1-125 | 125 | [4800.0, 120.0, 7.0, 0.1, 0.004] | 0 | 0 | [180.0, 400.0, 740.0, 2000.0, 4250.0] | 0 | 0
Siemens NH-1-16 | Siemens NH-1-16 | 16 | [4000.0, 400.0, 2.0, 0.1, 0.04, 0.01] | 0 | 0 | [26.0, 35.0, 75.0, 150.0, 200.0, 300.0] | 0 | 0
Siemens NH-1-160 | Siemens NH-1-160 | 160 | [4800.0, 120.0, 7.0, 0.1, 0.004] | 0 | 0 | [210.0, 500.0, 900.0, 2300.0, 5000.0] | 0 | 0
Siemens NH-1-25 | Siemens NH-1-25 | 25 | [4000.0, 1000.0, 10.0, 0.2, 0.02, 0.01] | 0 | 0 | [40.0, 50.0, 100.0, 210.0, 400.0, 500.0] | 0 | 0
Siemens NH-1-50 | Siemens NH-1-50 | 50 | [4000.0, 40.0, 4.0, 1.0, 0.02, 0.01] | 0 | 0 | [86.0, 200.0, 300.0, 400.0, 1000.0, 1280.0] | 0 | 0
Siemens NH-1-63 | Siemens NH-1-63 | 63 | [4000.0, 100.0, 10.0, 2.0, 0.04, 0.01] | 0 | 0 | [100.0, 200.0, 300.0, 400.0, 1000.0, 1500.0] | 0 | 0
Siemens NH-1-80 | Siemens NH-1-80 | 80 | [4800.0, 120.0, 7.0, 0.1, 0.01] | 0 | 0 | [150.58, 250.0, 450.0, 1150.0, 2470.0] | 0 | 0
Siemens NH-2-1000 | Siemens NH-2-1000 | 1000 | [4800.0, 120.0, 7.0, 0.1, 0.004] | 0 | 0 | [1900.0, 3500.0, 8400.0, 24000.0, 52000.0] | 0 | 0
Siemens NH-2-200 | Siemens NH-2-200 | 200 | [4800.0, 120.0, 7.0, 0.1, 0.004] | 0 | 0 | [280.0, 650.0, 1200.0, 3000.0, 7000.0] | 0 | 0
Siemens NH-2-224 | Siemens NH-2-224 | 224 | [4800.0, 120.0, 7.0, 0.2, 0.04, 0.004] | 0 | 0 | [400.0, 750.0, 1453.0, 3025.0, 4315.0, 7600.0] | 0 | 0
Siemens NH-2-250 | Siemens NH-2-250 | 250 | [4800.0, 120.0, 7.0, 0.1, 0.004] | 0 | 0 | [450.0, 800.0, 1650.0, 4000.0, 8500.0] | 0 | 0
Siemens NH-2-315 | Siemens NH-2-315 | 315 | [4800.0, 120.0, 7.0, 0.1, 0.004] | 0 | 0 | [550.0, 920.0, 1900.0, 5000.0, 11000.0] | 0 | 0
Siemens NH-2-355 | Siemens NH-2-355 | 355 | [4800.0, 120.0, 6.0, 0.1, 0.004] | 0 | 0 | [650.0, 1116.27, 2350.0, 5840.0, 12790.0] | 0 | 0
Siemens NH-2-400 | Siemens NH-2-400 | 400 | [4800.0, 120.0, 7.0, 0.1, 0.004] | 0 | 0 | [720.0, 1350.0, 2800.0, 6500.0, 15000.0] | 0 | 0
Siemens NH-2-425 | Siemens NH-2-425 | 425 | [4800.0, 120.0, 7.0, 0.1, 0.004] | 0 | 0 | [850.0, 1500.0, 3050.0, 7500.0, 16500.0] | 0 | 0
Siemens NH-2-630 | Siemens NH-2-630 | 630 | [4800.0, 120.0, 7.0, 0.1, 0.004] | 0 | 0 | [1200.0, 2000.0, 4800.0, 12000.0, 26000.0] | 0 | 0

## dtypes
| element | column | dtype
0 | bus | name | object
1 | bus | vn_kv | float64
2 | bus | type | object
3 | bus | zone | object
4 | bus | in_service | bool
5 | load | name | object
6 | load | bus | uint32
7 | load | p_mw | float64
8 | load | q_mvar | float64
9 | load | const_z_percent | float64
10 | load | const_i_percent | float64
11 | load | sn_mva | float64
12 | load | scaling | float64
13 | load | in_service | bool
14 | load | type | object
15 | ext_grid | name | object
16 | ext_grid | bus | uint32
17 | ext_grid | vm_pu | float64
18 | ext_grid | va_degree | float64
19 | ext_grid | slack_weight | float64
20 | ext_grid | in_service | bool
21 | line | name | object
22 | line | std_type | object
23 | line | from_bus | uint32
24 | line | to_bus | uint32
25 | line | length_km | float64
26 | line | r_ohm_per_km | float64
27 | line | x_ohm_per_km | float64
28 | line | c_nf_per_km | float64
29 | line | g_us_per_km | float64
30 | line | max_i_ka | float64
31 | line | df | float64
32 | line | parallel | uint32
33 | line | type | object
34 | line | in_service | bool
35 | trafo | name | object
36 | trafo | std_type | object
37 | trafo | hv_bus | uint32
38 | trafo | lv_bus | uint32
39 | trafo | sn_mva | float64
40 | trafo | vn_hv_kv | float64
41 | trafo | vn_lv_kv | float64
42 | trafo | vk_percent | float64
43 | trafo | vkr_percent | float64
44 | trafo | pfe_kw | float64
45 | trafo | i0_percent | float64
46 | trafo | shift_degree | float64
47 | trafo | tap_side | object
48 | trafo | tap_neutral | int32
49 | trafo | tap_min | int32
50 | trafo | tap_max | int32
51 | trafo | tap_step_percent | float64
52 | trafo | tap_step_degree | float64
53 | trafo | tap_pos | int32
54 | trafo | tap_phase_shifter | bool
55 | trafo | parallel | uint32
56 | trafo | df | float64
57 | trafo | in_service | bool
58 | line_geodata | coords | object
59 | bus_geodata | x | float64
60 | bus_geodata | y | float64
61 | bus_geodata | coords | object

## parameters
| version | format_version | converged | OPF_converged | name | f_hz | sn_mva
0 | 2.14.6 | 2.14.0 | FALSE | FALSE |  | 50 | 1