## bus
| name | vn_kv | type | zone | in_service
0 | bus_LV_2767-12_0_5_node_0 | 0.4 | n |  | TRUE
1 | bus_LV_2767-12_0_5_node_1 | 0.4 | n |  | TRUE
2 | bus_LV_2767-12_0_5_node_2 | 0.4 | n |  | TRUE
3 | bus_LV_2767-12_0_5_node_3 | 0.4 | n |  | TRUE
4 | bus_LV_2767-12_0_5_node_4 | 0.4 | n |  | TRUE
5 | bus_LV_2767-12_0_5_node_5 | 0.4 | n |  | TRUE
6 | bus_LV_2767-12_0_5_node_269 | 0.4 | n |  | TRUE
7 | bus_LV_2767-12_0_5_node_210 | 0.4 | n |  | TRUE
8 | bus_LV_2767-12_0_5_node_10 | 0.4 | n |  | TRUE
9 | bus_LV_2767-12_0_5_node_235 | 0.4 | n |  | TRUE
10 | bus_LV_2767-12_0_5_node_268 | 0.4 | n |  | TRUE
11 | bus_LV_2767-12_0_5_node_211 | 0.4 | n |  | TRUE
12 | bus_LV_2767-12_0_5_node_8 | 0.4 | n |  | TRUE
13 | bus_LV_2767-12_0_5_node_236 | 0.4 | n |  | TRUE
14 | bus_LV_2767-12_0_5_node_6 | 0.4 | n |  | TRUE
15 | bus_LV_2767-12_0_5_node_7 | 0.4 | n |  | TRUE
16 | bus_LV_2767-12_0_5_node_9 | 0.4 | n |  | TRUE
17 | bus_LV_2767-12_0_5_node_209 | 0.4 | n |  | TRUE
18 | bus_LV_2767-12_0_5_node_13 | 0.4 | n |  | TRUE
19 | bus_LV_2767-12_0_5_node_14 | 0.4 | n |  | TRUE
20 | bus_LV_2767-12_0_5_node_11 | 0.4 | n |  | TRUE
21 | bus_LV_2767-12_0_5_node_208 | 0.4 | n |  | TRUE
22 | bus_LV_2767-12_0_5_node_12 | 0.4 | n |  | TRUE
23 | bus_LV_2767-12_0_5_node_15 | 0.4 | n |  | TRUE
24 | bus_LV_2767-12_0_5_node_16 | 0.4 | n |  | TRUE
25 | bus_LV_2767-12_0_5_node_17 | 0.4 | n |  | TRUE
26 | bus_LV_2767-12_0_5_node_18 | 0.4 | n |  | TRUE
27 | bus_LV_2767-12_0_5_node_19 | 0.4 | n |  | TRUE
28 | bus_LV_2767-12_0_5_node_20 | 0.4 | n |  | TRUE
29 | bus_LV_2767-12_0_5_node_21 | 0.4 | n |  | TRUE
30 | bus_LV_2767-12_0_5_node_207 | 0.4 | n |  | TRUE
31 | bus_LV_2767-12_0_5_node_274 | 0.4 | n |  | TRUE
32 | bus_LV_2767-12_0_5_node_23 | 0.4 | n |  | TRUE
33 | bus_LV_2767-12_0_5_node_197 | 0.4 | n |  | TRUE
34 | bus_LV_2767-12_0_5_node_275 | 0.4 | n |  | TRUE
35 | bus_LV_2767-12_0_5_node_195 | 0.4 | n |  | TRUE
36 | bus_LV_2767-12_0_5_node_25 | 0.4 | n |  | TRUE
37 | bus_LV_2767-12_0_5_node_22 | 0.4 | n |  | TRUE
38 | bus_LV_2767-12_0_5_node_26 | 0.4 | n |  | TRUE
39 | bus_LV_2767-12_0_5_node_118 | 0.4 | n |  | TRUE
40 | bus_LV_2767-12_0_5_node_116 | 0.4 | n |  | TRUE
41 | bus_LV_2767-12_0_5_node_193 | 0.4 | n |  | TRUE
42 | bus_LV_2767-12_0_5_node_117 | 0.4 | n |  | TRUE
43 | bus_LV_2767-12_0_5_node_28 | 0.4 | n |  | TRUE
44 | bus_LV_2767-12_0_5_node_29 | 0.4 | n |  | TRUE
45 | bus_LV_2767-12_0_5_node_30 | 0.4 | n |  | TRUE
46 | bus_LV_2767-12_0_5_node_31 | 0.4 | n |  | TRUE
47 | bus_LV_2767-12_0_5_node_32 | 0.4 | n |  | TRUE
48 | bus_LV_2767-12_0_5_node_38 | 0.4 | n |  | TRUE
49 | bus_LV_2767-12_0_5_node_36 | 0.4 | n |  | TRUE
50 | bus_LV_2767-12_0_5_node_42 | 0.4 | n |  | TRUE
51 | bus_LV_2767-12_0_5_node_35 | 0.4 | n |  | TRUE
52 | bus_LV_2767-12_0_5_node_33 | 0.4 | n |  | TRUE
53 | bus_LV_2767-12_0_5_node_37 | 0.4 | n |  | TRUE
54 | bus_LV_2767-12_0_5_node_41 | 0.4 | n |  | TRUE
55 | bus_LV_2767-12_0_5_node_39 | 0.4 | n |  | TRUE
56 | bus_LV_2767-12_0_5_node_113 | 0.4 | n |  | TRUE
57 | bus_LV_2767-12_0_5_node_115 | 0.4 | n |  | TRUE
58 | bus_LV_2767-12_0_5_node_111 | 0.4 | n |  | TRUE
59 | bus_LV_2767-12_0_5_node_40 | 0.4 | n |  | TRUE
60 | bus_LV_2767-12_0_5_node_43 | 0.4 | n |  | TRUE
61 | bus_LV_2767-12_0_5_node_48 | 0.4 | n |  | TRUE
62 | bus_LV_2767-12_0_5_node_46 | 0.4 | n |  | TRUE
63 | bus_LV_2767-12_0_5_node_44 | 0.4 | n |  | TRUE
64 | bus_LV_2767-12_0_5_node_45 | 0.4 | n |  | TRUE
65 | bus_LV_2767-12_0_5_node_50 | 0.4 | n |  | TRUE
66 | bus_LV_2767-12_0_5_node_47 | 0.4 | n |  | TRUE
67 | bus_LV_2767-12_0_5_node_54 | 0.4 | n |  | TRUE
68 | bus_LV_2767-12_0_5_node_51 | 0.4 | n |  | TRUE
69 | bus_LV_2767-12_0_5_node_52 | 0.4 | n |  | TRUE
70 | bus_LV_2767-12_0_5_node_49 | 0.4 | n |  | TRUE
71 | bus_LV_2767-12_0_5_node_53 | 0.4 | n |  | TRUE
72 | bus_LV_2767-12_0_5_node_55 | 0.4 | n |  | TRUE
73 | bus_LV_2767-12_0_5_node_56 | 0.4 | n |  | TRUE
74 | bus_LV_2767-12_0_5_node_57 | 0.4 | n |  | TRUE
75 | bus_LV_2767-12_0_5_node_58 | 0.4 | n |  | TRUE
76 | bus_LV_2767-12_0_5_node_64 | 0.4 | n |  | TRUE
77 | bus_LV_2767-12_0_5_node_59 | 0.4 | n |  | TRUE
78 | bus_LV_2767-12_0_5_node_63 | 0.4 | n |  | TRUE
79 | bus_LV_2767-12_0_5_node_107 | 0.4 | n |  | TRUE
80 | bus_LV_2767-12_0_5_node_60 | 0.4 | n |  | TRUE
81 | bus_LV_2767-12_0_5_node_75 | 0.4 | n |  | TRUE
82 | bus_LV_2767-12_0_5_node_69 | 0.4 | n |  | TRUE
83 | bus_LV_2767-12_0_5_node_61 | 0.4 | n |  | TRUE
84 | bus_LV_2767-12_0_5_node_62 | 0.4 | n |  | TRUE
85 | bus_LV_2767-12_0_5_node_100 | 0.4 | n |  | TRUE
86 | bus_LV_2767-12_0_5_node_96 | 0.4 | n |  | TRUE
87 | bus_LV_2767-12_0_5_node_270 | 0.4 | n |  | TRUE
88 | bus_LV_2767-12_0_5_node_110 | 0.4 | n |  | TRUE
89 | bus_LV_2767-12_0_5_node_94 | 0.4 | n |  | TRUE
90 | bus_LV_2767-12_0_5_node_112 | 0.4 | n |  | TRUE
91 | bus_LV_2767-12_0_5_node_277 | 0.4 | n |  | TRUE
92 | bus_LV_2767-12_0_5_node_276 | 0.4 | n |  | TRUE
93 | bus_LV_2767-12_0_5_node_67 | 0.4 | n |  | TRUE
94 | bus_LV_2767-12_0_5_node_65 | 0.4 | n |  | TRUE
95 | bus_LV_2767-12_0_5_node_68 | 0.4 | n |  | TRUE
96 | bus_LV_2767-12_0_5_node_70 | 0.4 | n |  | TRUE
97 | bus_LV_2767-12_0_5_node_71 | 0.4 | n |  | TRUE
98 | bus_LV_2767-12_0_5_node_72 | 0.4 | n |  | TRUE
99 | bus_LV_2767-12_0_5_node_73 | 0.4 | n |  | TRUE
100 | bus_LV_2767-12_0_5_node_76 | 0.4 | n |  | TRUE
101 | bus_LV_2767-12_0_5_node_74 | 0.4 | n |  | TRUE
102 | bus_LV_2767-12_0_5_node_77 | 0.4 | n |  | TRUE
103 | bus_LV_2767-12_0_5_node_78 | 0.4 | n |  | TRUE
104 | bus_LV_2767-12_0_5_node_79 | 0.4 | n |  | TRUE
105 | bus_LV_2767-12_0_5_node_81 | 0.4 | n |  | TRUE
106 | bus_LV_2767-12_0_5_node_80 | 0.4 | n |  | TRUE
107 | bus_LV_2767-12_0_5_node_82 | 0.4 | n |  | TRUE
108 | bus_LV_2767-12_0_5_node_84 | 0.4 | n |  | TRUE
109 | bus_LV_2767-12_0_5_node_83 | 0.4 | n |  | TRUE
110 | bus_LV_2767-12_0_5_node_87 | 0.4 | n |  | TRUE
111 | bus_LV_2767-12_0_5_node_271 | 0.4 | n |  | TRUE
112 | bus_LV_2767-12_0_5_node_90 | 0.4 | n |  | TRUE
113 | bus_LV_2767-12_0_5_node_92 | 0.4 | n |  | TRUE
114 | bus_LV_2767-12_0_5_node_89 | 0.4 | n |  | TRUE
115 | bus_LV_2767-12_0_5_node_91 | 0.4 | n |  | TRUE
116 | bus_LV_2767-12_0_5_node_278 | 0.4 | n |  | TRUE
117 | bus_LV_2767-12_0_5_node_273 | 0.4 | n |  | TRUE
118 | bus_LV_2767-12_0_5_node_279 | 0.4 | n |  | TRUE
119 | bus_LV_2767-12_0_5_node_106 | 0.4 | n |  | TRUE
120 | bus_LV_2767-12_0_5_node_93 | 0.4 | n |  | TRUE
121 | bus_LV_2767-12_0_5_node_95 | 0.4 | n |  | TRUE
122 | bus_LV_2767-12_0_5_node_97 | 0.4 | n |  | TRUE
123 | bus_LV_2767-12_0_5_node_98 | 0.4 | n |  | TRUE
124 | bus_LV_2767-12_0_5_node_99 | 0.4 | n |  | TRUE
125 | bus_LV_2767-12_0_5_node_280 | 0.4 | n |  | TRUE
126 | bus_LV_2767-12_0_5_node_104 | 0.4 | n |  | TRUE
127 | bus_LV_2767-12_0_5_node_102 | 0.4 | n |  | TRUE
128 | bus_LV_2767-12_0_5_node_101 | 0.4 | n |  | TRUE
129 | bus_LV_2767-12_0_5_node_103 | 0.4 | n |  | TRUE
130 | bus_LV_2767-12_0_5_node_105 | 0.4 | n |  | TRUE
131 | bus_LV_2767-12_0_5_node_272 | 0.4 | n |  | TRUE
132 | bus_LV_2767-12_0_5_node_108 | 0.4 | n |  | TRUE
133 | bus_LV_2767-12_0_5_node_109 | 0.4 | n |  | TRUE
134 | bus_LV_2767-12_0_5_node_114 | 0.4 | n |  | TRUE
135 | bus_LV_2767-12_0_5_node_135 | 0.4 | n |  | TRUE
136 | bus_LV_2767-12_0_5_node_136 | 0.4 | n |  | TRUE
137 | bus_LV_2767-12_0_5_node_134 | 0.4 | n |  | TRUE
138 | bus_LV_2767-12_0_5_node_128 | 0.4 | n |  | TRUE
139 | bus_LV_2767-12_0_5_node_126 | 0.4 | n |  | TRUE
140 | bus_LV_2767-12_0_5_node_173 | 0.4 | n |  | TRUE
141 | bus_LV_2767-12_0_5_node_171 | 0.4 | n |  | TRUE
142 | bus_LV_2767-12_0_5_node_140 | 0.4 | n |  | TRUE
143 | bus_LV_2767-12_0_5_node_131 | 0.4 | n |  | TRUE
144 | bus_LV_2767-12_0_5_node_133 | 0.4 | n |  | TRUE
145 | bus_LV_2767-12_0_5_node_129 | 0.4 | n |  | TRUE
146 | bus_LV_2767-12_0_5_node_125 | 0.4 | n |  | TRUE
147 | bus_LV_2767-12_0_5_node_120 | 0.4 | n |  | TRUE
148 | bus_LV_2767-12_0_5_node_119 | 0.4 | n |  | TRUE
149 | bus_LV_2767-12_0_5_node_124 | 0.4 | n |  | TRUE
150 | bus_LV_2767-12_0_5_node_121 | 0.4 | n |  | TRUE
151 | bus_LV_2767-12_0_5_node_191 | 0.4 | n |  | TRUE
152 | bus_LV_2767-12_0_5_node_194 | 0.4 | n |  | TRUE
153 | bus_LV_2767-12_0_5_node_122 | 0.4 | n |  | TRUE
154 | bus_LV_2767-12_0_5_node_192 | 0.4 | n |  | TRUE
155 | bus_LV_2767-12_0_5_node_189 | 0.4 | n |  | TRUE
156 | bus_LV_2767-12_0_5_node_123 | 0.4 | n |  | TRUE
157 | bus_LV_2767-12_0_5_node_127 | 0.4 | n |  | TRUE
158 | bus_LV_2767-12_0_5_node_130 | 0.4 | n |  | TRUE
159 | bus_LV_2767-12_0_5_node_132 | 0.4 | n |  | TRUE
160 | bus_LV_2767-12_0_5_node_187 | 0.4 | n |  | TRUE
161 | bus_LV_2767-12_0_5_node_172 | 0.4 | n |  | TRUE
162 | bus_LV_2767-12_0_5_node_141 | 0.4 | n |  | TRUE
163 | bus_LV_2767-12_0_5_node_138 | 0.4 | n |  | TRUE
164 | bus_LV_2767-12_0_5_node_137 | 0.4 | n |  | TRUE
165 | bus_LV_2767-12_0_5_node_139 | 0.4 | n |  | TRUE
166 | bus_LV_2767-12_0_5_node_144 | 0.4 | n |  | TRUE
167 | bus_LV_2767-12_0_5_node_170 | 0.4 | n |  | TRUE
168 | bus_LV_2767-12_0_5_node_146 | 0.4 | n |  | TRUE
169 | bus_LV_2767-12_0_5_node_142 | 0.4 | n |  | TRUE
170 | bus_LV_2767-12_0_5_node_143 | 0.4 | n |  | TRUE
171 | bus_LV_2767-12_0_5_node_145 | 0.4 | n |  | TRUE
172 | bus_LV_2767-12_0_5_node_148 | 0.4 | n |  | TRUE
173 | bus_LV_2767-12_0_5_node_147 | 0.4 | n |  | TRUE
174 | bus_LV_2767-12_0_5_node_149 | 0.4 | n |  | TRUE
175 | bus_LV_2767-12_0_5_node_150 | 0.4 | n |  | TRUE
176 | bus_LV_2767-12_0_5_node_155 | 0.4 | n |  | TRUE
177 | bus_LV_2767-12_0_5_node_151 | 0.4 | n |  | TRUE
178 | bus_LV_2767-12_0_5_node_152 | 0.4 | n |  | TRUE
179 | bus_LV_2767-12_0_5_node_153 | 0.4 | n |  | TRUE
180 | bus_LV_2767-12_0_5_node_154 | 0.4 | n |  | TRUE
181 | bus_LV_2767-12_0_5_node_243 | 0.4 | n |  | TRUE
182 | bus_LV_2767-12_0_5_node_156 | 0.4 | n |  | TRUE
183 | bus_LV_2767-12_0_5_node_157 | 0.4 | n |  | TRUE
184 | bus_LV_2767-12_0_5_node_244 | 0.4 | n |  | TRUE
185 | bus_LV_2767-12_0_5_node_158 | 0.4 | n |  | TRUE
186 | bus_LV_2767-12_0_5_node_242 | 0.4 | n |  | TRUE
187 | bus_LV_2767-12_0_5_node_159 | 0.4 | n |  | TRUE
188 | bus_LV_2767-12_0_5_node_241 | 0.4 | n |  | TRUE
189 | bus_LV_2767-12_0_5_node_161 | 0.4 | n |  | TRUE
190 | bus_LV_2767-12_0_5_node_160 | 0.4 | n |  | TRUE
191 | bus_LV_2767-12_0_5_node_219 | 0.4 | n |  | TRUE
192 | bus_LV_2767-12_0_5_node_162 | 0.4 | n |  | TRUE
193 | bus_LV_2767-12_0_5_node_220 | 0.4 | n |  | TRUE
194 | bus_LV_2767-12_0_5_node_163 | 0.4 | n |  | TRUE
195 | bus_LV_2767-12_0_5_node_166 | 0.4 | n |  | TRUE
196 | bus_LV_2767-12_0_5_node_164 | 0.4 | n |  | TRUE
197 | bus_LV_2767-12_0_5_node_167 | 0.4 | n |  | TRUE
198 | bus_LV_2767-12_0_5_node_165 | 0.4 | n |  | TRUE
199 | bus_LV_2767-12_0_5_node_168 | 0.4 | n |  | TRUE
200 | bus_LV_2767-12_0_5_node_169 | 0.4 | n |  | TRUE
201 | bus_LV_2767-12_0_5_node_178 | 0.4 | n |  | TRUE
202 | bus_LV_2767-12_0_5_node_176 | 0.4 | n |  | TRUE
203 | bus_LV_2767-12_0_5_node_174 | 0.4 | n |  | TRUE
204 | bus_LV_2767-12_0_5_node_175 | 0.4 | n |  | TRUE
205 | bus_LV_2767-12_0_5_node_182 | 0.4 | n |  | TRUE
206 | bus_LV_2767-12_0_5_node_183 | 0.4 | n |  | TRUE
207 | bus_LV_2767-12_0_5_node_181 | 0.4 | n |  | TRUE
208 | bus_LV_2767-12_0_5_node_184 | 0.4 | n |  | TRUE
209 | bus_LV_2767-12_0_5_node_212 | 0.4 | n |  | TRUE
210 | bus_LV_2767-12_0_5_node_180 | 0.4 | n |  | TRUE
211 | bus_LV_2767-12_0_5_node_177 | 0.4 | n |  | TRUE
212 | bus_LV_2767-12_0_5_node_179 | 0.4 | n |  | TRUE
213 | bus_LV_2767-12_0_5_node_185 | 0.4 | n |  | TRUE
214 | bus_LV_2767-12_0_5_node_218 | 0.4 | n |  | TRUE
215 | bus_LV_2767-12_0_5_node_186 | 0.4 | n |  | TRUE
216 | bus_LV_2767-12_0_5_node_217 | 0.4 | n |  | TRUE
217 | bus_LV_2767-12_0_5_node_190 | 0.4 | n |  | TRUE
218 | bus_LV_2767-12_0_5_node_188 | 0.4 | n |  | TRUE
219 | bus_LV_2767-12_0_5_node_198 | 0.4 | n |  | TRUE
220 | bus_LV_2767-12_0_5_node_199 | 0.4 | n |  | TRUE
221 | bus_LV_2767-12_0_5_node_196 | 0.4 | n |  | TRUE
222 | bus_LV_2767-12_0_5_node_216 | 0.4 | n |  | TRUE
223 | bus_LV_2767-12_0_5_node_202 | 0.4 | n |  | TRUE
224 | bus_LV_2767-12_0_5_node_203 | 0.4 | n |  | TRUE
225 | bus_LV_2767-12_0_5_node_200 | 0.4 | n |  | TRUE
226 | bus_LV_2767-12_0_5_node_201 | 0.4 | n |  | TRUE
227 | bus_LV_2767-12_0_5_node_204 | 0.4 | n |  | TRUE
228 | bus_LV_2767-12_0_5_node_205 | 0.4 | n |  | TRUE
229 | bus_LV_2767-12_0_5_node_206 | 0.4 | n |  | TRUE
230 | bus_LV_2767-12_0_5_node_215 | 0.4 | n |  | TRUE
231 | bus_LV_2767-12_0_5_node_213 | 0.4 | n |  | TRUE
232 | bus_LV_2767-12_0_5_node_214 | 0.4 | n |  | TRUE
233 | bus_LV_2767-12_0_5_node_234 | 0.4 | n |  | TRUE
234 | bus_LV_2767-12_0_5_node_233 | 0.4 | n |  | TRUE
235 | bus_LV_2767-12_0_5_node_221 | 0.4 | n |  | TRUE
236 | bus_LV_2767-12_0_5_node_222 | 0.4 | n |  | TRUE
237 | bus_LV_2767-12_0_5_node_223 | 0.4 | n |  | TRUE
238 | bus_LV_2767-12_0_5_node_224 | 0.4 | n |  | TRUE
239 | bus_LV_2767-12_0_5_node_225 | 0.4 | n |  | TRUE
240 | bus_LV_2767-12_0_5_node_226 | 0.4 | n |  | TRUE
241 | bus_LV_2767-12_0_5_node_227 | 0.4 | n |  | TRUE
242 | bus_LV_2767-12_0_5_node_228 | 0.4 | n |  | TRUE
243 | bus_LV_2767-12_0_5_node_229 | 0.4 | n |  | TRUE
244 | bus_LV_2767-12_0_5_node_230 | 0.4 | n |  | TRUE
245 | bus_LV_2767-12_0_5_node_231 | 0.4 | n |  | TRUE
246 | bus_LV_2767-12_0_5_node_232 | 0.4 | n |  | TRUE
247 | bus_LV_2767-12_0_5_node_237 | 0.4 | n |  | TRUE
248 | bus_LV_2767-12_0_5_node_238 | 0.4 | n |  | TRUE
249 | bus_LV_2767-12_0_5_node_239 | 0.4 | n |  | TRUE
250 | bus_LV_2767-12_0_5_node_240 | 0.4 | n |  | TRUE
251 | bus_LV_2767-12_0_5_node_245 | 0.4 | n |  | TRUE
252 | bus_LV_2767-12_0_5_node_250 | 0.4 | n |  | TRUE
253 | bus_LV_2767-12_0_5_node_249 | 0.4 | n |  | TRUE
254 | bus_LV_2767-12_0_5_node_251 | 0.4 | n |  | TRUE
255 | bus_LV_2767-12_0_5_node_252 | 0.4 | n |  | TRUE
256 | bus_LV_2767-12_0_5_node_248 | 0.4 | n |  | TRUE
257 | bus_LV_2767-12_0_5_node_253 | 0.4 | n |  | TRUE
258 | bus_LV_2767-12_0_5_node_254 | 0.4 | n |  | TRUE
259 | bus_LV_2767-12_0_5_node_255 | 0.4 | n |  | TRUE
260 | bus_LV_2767-12_0_5_node_258 | 0.4 | n |  | TRUE
261 | bus_LV_2767-12_0_5_node_256 | 0.4 | n |  | TRUE
262 | bus_LV_2767-12_0_5_node_260 | 0.4 | n |  | TRUE
263 | bus_LV_2767-12_0_5_node_259 | 0.4 | n |  | TRUE
264 | bus_LV_2767-12_0_5_node_257 | 0.4 | n |  | TRUE
265 | bus_LV_2767-12_0_5_node_264 | 0.4 | n |  | TRUE
266 | bus_LV_2767-12_0_5_node_261 | 0.4 | n |  | TRUE
267 | bus_LV_2767-12_0_5_node_265 | 0.4 | n |  | TRUE
268 | bus_LV_2767-12_0_5_node_262 | 0.4 | n |  | TRUE
269 | bus_LV_2767-12_0_5_node_263 | 0.4 | n |  | TRUE
270 | bus_LV_2767-12_0_5_node_266 | 0.4 | n |  | TRUE
271 | bus_LV_2767-12_0_5_node_267 | 0.4 | n |  | TRUE
272 | bus_MV_569_0_node_70 | 20 | n |  | TRUE

## load
| name | bus | p_mw | q_mvar | const_z_percent | const_i_percent | sn_mva | scaling | in_service | type
0 | LV_2767-12_0_5_load_0 | 0 | 0.0050793 | 0.001273 | 0 | 0 |  | 1 | TRUE | wye
1 | LV_2767-12_0_5_load_3 | 3 | 0.0024832 | 0.00062234 | 0 | 0 |  | 1 | TRUE | wye
2 | LV_2767-12_0_5_load_5 | 5 | 0.0033302 | 0.00083462 | 0 | 0 |  | 1 | TRUE | wye
3 | LV_2767-12_0_5_load_269 | 6 | 0.0030036 | 0.00075277 | 0 | 0 |  | 1 | TRUE | wye
4 | LV_2767-12_0_5_load_210 | 7 | 0.0042282 | 0.0010597 | 0 | 0 |  | 1 | TRUE | wye
5 | LV_2767-12_0_5_load_10 | 8 | 0.0035232 | 0.000883 | 0 | 0 |  | 1 | TRUE | wye
6 | LV_2767-12_0_5_load_235 | 9 | 0.0034893 | 0.00087451 | 0 | 0 |  | 1 | TRUE | wye
7 | LV_2767-12_0_5_load_268 | 10 | 0.003941 | 0.00098771 | 0 | 0 |  | 1 | TRUE | wye
8 | LV_2767-12_0_5_load_8 | 12 | 0.0031526 | 0.00079011 | 0 | 0 |  | 1 | TRUE | wye
9 | LV_2767-12_0_5_load_236 | 13 | 0.0048422 | 0.0012136 | 0 | 0 |  | 1 | TRUE | wye
10 | LV_2767-12_0_5_load_6 | 14 | 0.0020503 | 0.00051386 | 0 | 0 |  | 1 | TRUE | wye
11 | LV_2767-12_0_5_load_7 | 15 | 0.0036385 | 0.00091189 | 0 | 0 |  | 1 | TRUE | wye
12 | LV_2767-12_0_5_load_209 | 17 | 0.0046008 | 0.0011531 | 0 | 0 |  | 1 | TRUE | wye
13 | LV_2767-12_0_5_load_11 | 20 | 0.0021221 | 0.00053184 | 0 | 0 |  | 1 | TRUE | wye
14 | LV_2767-12_0_5_load_208 | 21 | 0.0048834 | 0.0012239 | 0 | 0 |  | 1 | TRUE | wye
15 | LV_2767-12_0_5_load_12 | 22 | 0.0017301 | 0.00043361 | 0 | 0 |  | 1 | TRUE | wye
16 | LV_2767-12_0_5_load_15 | 23 | 0.0023406 | 0.00058661 | 0 | 0 |  | 1 | TRUE | wye
17 | LV_2767-12_0_5_load_16 | 24 | 0.0024534 | 0.00061489 | 0 | 0 |  | 1 | TRUE | wye
18 | LV_2767-12_0_5_load_18 | 26 | 0.0042968 | 0.0010769 | 0 | 0 |  | 1 | TRUE | wye
19 | LV_2767-12_0_5_load_207 | 30 | 0.0034839 | 0.00087315 | 0 | 0 |  | 1 | TRUE | wye
20 | LV_2767-12_0_5_load_274 | 31 | 0.0078904 | 0.0019775 | 0 | 0 |  | 1 | TRUE | wye
21 | LV_2767-12_0_5_load_275 | 34 | 0.0050622 | 0.0012687 | 0 | 0 |  | 1 | TRUE | wye
22 | LV_2767-12_0_5_load_25 | 36 | 0.0083393 | 0.00209 | 0 | 0 |  | 1 | TRUE | wye
23 | LV_2767-12_0_5_load_22 | 37 | 0.010201 | 0.0025565 | 0 | 0 |  | 1 | TRUE | wye
24 | LV_2767-12_0_5_load_118 | 39 | 0.0052903 | 0.0013259 | 0 | 0 |  | 1 | TRUE | wye
25 | LV_2767-12_0_5_load_116 | 40 | 0.0040458 | 0.001014 | 0 | 0 |  | 1 | TRUE | wye
26 | LV_2767-12_0_5_load_28 | 43 | 0.0012929 | 0.00032403 | 0 | 0 |  | 1 | TRUE | wye
27 | LV_2767-12_0_5_load_30 | 45 | 0.0025392 | 0.0006364 | 0 | 0 |  | 1 | TRUE | wye
28 | LV_2767-12_0_5_load_36 | 49 | 0.0022344 | 0.00055999 | 0 | 0 |  | 1 | TRUE | wye
29 | LV_2767-12_0_5_load_42 | 50 | 0.0034391 | 0.00086193 | 0 | 0 |  | 1 | TRUE | wye
30 | LV_2767-12_0_5_load_33 | 52 | 0.0019851 | 0.0004975 | 0 | 0 |  | 1 | TRUE | wye
31 | LV_2767-12_0_5_load_37 | 53 | 0.0053892 | 0.0013507 | 0 | 0 |  | 1 | TRUE | wye
32 | LV_2767-12_0_5_load_39 | 55 | 0.0045527 | 0.001141 | 0 | 0 |  | 1 | TRUE | wye
33 | LV_2767-12_0_5_load_115 | 57 | 0.0079525 | 0.0019931 | 0 | 0 |  | 1 | TRUE | wye
34 | LV_2767-12_0_5_load_48 | 61 | 0.0031793 | 0.00079681 | 0 | 0 |  | 1 | TRUE | wye
35 | LV_2767-12_0_5_load_46 | 62 | 0.0054929 | 0.0013767 | 0 | 0 |  | 1 | TRUE | wye
36 | LV_2767-12_0_5_load_44 | 63 | 0.0047365 | 0.0011871 | 0 | 0 |  | 1 | TRUE | wye
37 | LV_2767-12_0_5_load_47 | 66 | 0.0048734 | 0.0012214 | 0 | 0 |  | 1 | TRUE | wye
38 | LV_2767-12_0_5_load_52 | 69 | 0.0024468 | 0.00061322 | 0 | 0 |  | 1 | TRUE | wye
39 | LV_2767-12_0_5_load_49 | 70 | 0.0060484 | 0.0015159 | 0 | 0 |  | 1 | TRUE | wye
40 | LV_2767-12_0_5_load_55 | 72 | 0.0042773 | 0.001072 | 0 | 0 |  | 1 | TRUE | wye
41 | LV_2767-12_0_5_load_57 | 74 | 0.0033371 | 0.00083635 | 0 | 0 |  | 1 | TRUE | wye
42 | LV_2767-12_0_5_load_59 | 77 | 0.0033899 | 0.00084958 | 0 | 0 |  | 1 | TRUE | wye
43 | LV_2767-12_0_5_load_107 | 79 | 0.002505 | 0.00062782 | 0 | 0 |  | 1 | TRUE | wye
44 | LV_2767-12_0_5_load_69 | 82 | 0.0021173 | 0.00053065 | 0 | 0 |  | 1 | TRUE | wye
45 | LV_2767-12_0_5_load_100 | 85 | 0.0032792 | 0.00082184 | 0 | 0 |  | 1 | TRUE | wye
46 | LV_2767-12_0_5_load_96 | 86 | 0.0020408 | 0.00051148 | 0 | 0 |  | 1 | TRUE | wye
47 | LV_2767-12_0_5_load_270 | 87 | 0.0044191 | 0.0011075 | 0 | 0 |  | 1 | TRUE | wye
48 | LV_2767-12_0_5_load_277 | 91 | 0.0018361 | 0.00046016 | 0 | 0 |  | 1 | TRUE | wye
49 | LV_2767-12_0_5_load_276 | 92 | 0.0017752 | 0.00044489 | 0 | 0 |  | 1 | TRUE | wye
50 | LV_2767-12_0_5_load_65 | 94 | 0.0022761 | 0.00057045 | 0 | 0 |  | 1 | TRUE | wye
51 | LV_2767-12_0_5_load_68 | 95 | 0.0055039 | 0.0013794 | 0 | 0 |  | 1 | TRUE | wye
52 | LV_2767-12_0_5_load_71 | 97 | 0.0014162 | 0.00035493 | 0 | 0 |  | 1 | TRUE | wye
53 | LV_2767-12_0_5_load_72 | 98 | 0.0026701 | 0.00066918 | 0 | 0 |  | 1 | TRUE | wye
54 | LV_2767-12_0_5_load_73 | 99 | 0.00053346 | 0.0001337 | 0 | 0 |  | 1 | TRUE | wye
55 | LV_2767-12_0_5_load_76 | 100 | 0.0019274 | 0.00048306 | 0 | 0 |  | 1 | TRUE | wye
56 | LV_2767-12_0_5_load_77 | 102 | 0.0021589 | 0.00054106 | 0 | 0 |  | 1 | TRUE | wye
57 | LV_2767-12_0_5_load_78 | 103 | 0.0032342 | 0.00081057 | 0 | 0 |  | 1 | TRUE | wye
58 | LV_2767-12_0_5_load_81 | 105 | 0.001357 | 0.0003401 | 0 | 0 |  | 1 | TRUE | wye
59 | LV_2767-12_0_5_load_80 | 106 | 0.0023804 | 0.00059659 | 0 | 0 |  | 1 | TRUE | wye
60 | LV_2767-12_0_5_load_82 | 107 | 0.0023866 | 0.00059813 | 0 | 0 |  | 1 | TRUE | wye
61 | LV_2767-12_0_5_load_84 | 108 | 0.00088694 | 0.00022229 | 0 | 0 |  | 1 | TRUE | wye
62 | LV_2767-12_0_5_load_83 | 109 | 0.0017227 | 0.00043175 | 0 | 0 |  | 1 | TRUE | wye
63 | LV_2767-12_0_5_load_271 | 111 | 0.0016042 | 0.00040205 | 0 | 0 |  | 1 | TRUE | wye
64 | LV_2767-12_0_5_load_89 | 114 | 0.0017828 | 0.00044681 | 0 | 0 |  | 1 | TRUE | wye
65 | LV_2767-12_0_5_load_91 | 115 | 0.0016806 | 0.00042119 | 0 | 0 |  | 1 | TRUE | wye
66 | LV_2767-12_0_5_load_278 | 116 | 0.0015368 | 0.00038515 | 0 | 0 |  | 1 | TRUE | wye
67 | LV_2767-12_0_5_load_279 | 118 | 0.0021224 | 0.00053193 | 0 | 0 |  | 1 | TRUE | wye
68 | LV_2767-12_0_5_load_93 | 120 | 0.0045334 | 0.0011362 | 0 | 0 |  | 1 | TRUE | wye
69 | LV_2767-12_0_5_load_97 | 122 | 0.0048008 | 0.0012032 | 0 | 0 |  | 1 | TRUE | wye
70 | LV_2767-12_0_5_load_99 | 124 | 0.0021944 | 0.00054998 | 0 | 0 |  | 1 | TRUE | wye
71 | LV_2767-12_0_5_load_280 | 125 | 0.0029349 | 0.00073554 | 0 | 0 |  | 1 | TRUE | wye
72 | LV_2767-12_0_5_load_102 | 127 | 0.0024071 | 0.00060327 | 0 | 0 |  | 1 | TRUE | wye
73 | LV_2767-12_0_5_load_101 | 128 | 0.0017083 | 0.00042815 | 0 | 0 |  | 1 | TRUE | wye
74 | LV_2767-12_0_5_load_105 | 130 | 0.0013747 | 0.00034454 | 0 | 0 |  | 1 | TRUE | wye
75 | LV_2767-12_0_5_load_272 | 131 | 0.0041736 | 0.001046 | 0 | 0 |  | 1 | TRUE | wye
76 | LV_2767-12_0_5_load_108 | 132 | 0.0032072 | 0.0008038 | 0 | 0 |  | 1 | TRUE | wye
77 | LV_2767-12_0_5_load_109 | 133 | 0.0034671 | 0.00086893 | 0 | 0 |  | 1 | TRUE | wye
78 | LV_2767-12_0_5_load_136 | 136 | 0.0025427 | 0.00063725 | 0 | 0 |  | 1 | TRUE | wye
79 | LV_2767-12_0_5_load_134 | 137 | 0.0070173 | 0.0017587 | 0 | 0 |  | 1 | TRUE | wye
80 | LV_2767-12_0_5_load_126 | 139 | 0.0075082 | 0.0018817 | 0 | 0 |  | 1 | TRUE | wye
81 | LV_2767-12_0_5_load_173 | 140 | 0.0024114 | 0.00060435 | 0 | 0 |  | 1 | TRUE | wye
82 | LV_2767-12_0_5_load_171 | 141 | 0.0024599 | 0.0006165 | 0 | 0 |  | 1 | TRUE | wye
83 | LV_2767-12_0_5_load_133 | 144 | 0.0052208 | 0.0013084 | 0 | 0 |  | 1 | TRUE | wye
84 | LV_2767-12_0_5_load_129 | 145 | 0.0067977 | 0.0017037 | 0 | 0 |  | 1 | TRUE | wye
85 | LV_2767-12_0_5_load_120 | 147 | 0.0047641 | 0.001194 | 0 | 0 |  | 1 | TRUE | wye
86 | LV_2767-12_0_5_load_124 | 149 | 0.0040969 | 0.0010268 | 0 | 0 |  | 1 | TRUE | wye
87 | LV_2767-12_0_5_load_121 | 150 | 0.0022119 | 0.00055435 | 0 | 0 |  | 1 | TRUE | wye
88 | LV_2767-12_0_5_load_194 | 152 | 0.0036983 | 0.00092688 | 0 | 0 |  | 1 | TRUE | wye
89 | LV_2767-12_0_5_load_122 | 153 | 0.0045916 | 0.0011508 | 0 | 0 |  | 1 | TRUE | wye
90 | LV_2767-12_0_5_load_192 | 154 | 0.0046319 | 0.0011609 | 0 | 0 |  | 1 | TRUE | wye
91 | LV_2767-12_0_5_load_189 | 155 | 0.0032813 | 0.00082236 | 0 | 0 |  | 1 | TRUE | wye
92 | LV_2767-12_0_5_load_123 | 156 | 0.0047731 | 0.0011963 | 0 | 0 |  | 1 | TRUE | wye
93 | LV_2767-12_0_5_load_127 | 157 | 0.0044813 | 0.0011231 | 0 | 0 |  | 1 | TRUE | wye
94 | LV_2767-12_0_5_load_132 | 159 | 0.0022478 | 0.00056334 | 0 | 0 |  | 1 | TRUE | wye
95 | LV_2767-12_0_5_load_187 | 160 | 0.0026767 | 0.00067085 | 0 | 0 |  | 1 | TRUE | wye
96 | LV_2767-12_0_5_load_138 | 163 | 0.0011358 | 0.00028467 | 0 | 0 |  | 1 | TRUE | wye
97 | LV_2767-12_0_5_load_137 | 164 | 0.0017396 | 0.00043598 | 0 | 0 |  | 1 | TRUE | wye
98 | LV_2767-12_0_5_load_139 | 165 | 0.0023602 | 0.00059153 | 0 | 0 |  | 1 | TRUE | wye
99 | LV_2767-12_0_5_load_170 | 167 | 0.0023826 | 0.00059714 | 0 | 0 |  | 1 | TRUE | wye
100 | LV_2767-12_0_5_load_146 | 168 | 0.0029294 | 0.00073418 | 0 | 0 |  | 1 | TRUE | wye
101 | LV_2767-12_0_5_load_142 | 169 | 0.0091389 | 0.0022904 | 0 | 0 |  | 1 | TRUE | wye
102 | LV_2767-12_0_5_load_143 | 170 | 0.0023363 | 0.00058553 | 0 | 0 |  | 1 | TRUE | wye
103 | LV_2767-12_0_5_load_145 | 171 | 0.0027864 | 0.00069835 | 0 | 0 |  | 1 | TRUE | wye
104 | LV_2767-12_0_5_load_148 | 172 | 0.0029902 | 0.00074941 | 0 | 0 |  | 1 | TRUE | wye
105 | LV_2767-12_0_5_load_147 | 173 | 0.0028238 | 0.00070772 | 0 | 0 |  | 1 | TRUE | wye
106 | LV_2767-12_0_5_load_150 | 175 | 0.0018397 | 0.00046107 | 0 | 0 |  | 1 | TRUE | wye
107 | LV_2767-12_0_5_load_155 | 176 | 0.0019241 | 0.00048223 | 0 | 0 |  | 1 | TRUE | wye
108 | LV_2767-12_0_5_load_151 | 177 | 0.0022928 | 0.00057462 | 0 | 0 |  | 1 | TRUE | wye
109 | LV_2767-12_0_5_load_152 | 178 | 0.0019161 | 0.00048022 | 0 | 0 |  | 1 | TRUE | wye
110 | LV_2767-12_0_5_load_243 | 181 | 0.0039383 | 0.00098702 | 0 | 0 |  | 1 | TRUE | wye
111 | LV_2767-12_0_5_load_156 | 182 | 0.0015313 | 0.00038377 | 0 | 0 |  | 1 | TRUE | wye
112 | LV_2767-12_0_5_load_157 | 183 | 0.0016862 | 0.0004226 | 0 | 0 |  | 1 | TRUE | wye
113 | LV_2767-12_0_5_load_244 | 184 | 0.0018963 | 0.00047526 | 0 | 0 |  | 1 | TRUE | wye
114 | LV_2767-12_0_5_load_242 | 186 | 0.0027114 | 0.00067953 | 0 | 0 |  | 1 | TRUE | wye
115 | LV_2767-12_0_5_load_159 | 187 | 0.0021846 | 0.0005475 | 0 | 0 |  | 1 | TRUE | wye
116 | LV_2767-12_0_5_load_241 | 188 | 0.002499 | 0.00062631 | 0 | 0 |  | 1 | TRUE | wye
117 | LV_2767-12_0_5_load_161 | 189 | 0.0020306 | 0.00050891 | 0 | 0 |  | 1 | TRUE | wye
118 | LV_2767-12_0_5_load_160 | 190 | 0.0023324 | 0.00058455 | 0 | 0 |  | 1 | TRUE | wye
119 | LV_2767-12_0_5_load_219 | 191 | 0.0051431 | 0.001289 | 0 | 0 |  | 1 | TRUE | wye
120 | LV_2767-12_0_5_load_162 | 192 | 0.0015617 | 0.0003914 | 0 | 0 |  | 1 | TRUE | wye
121 | LV_2767-12_0_5_load_220 | 193 | 0.0020239 | 0.00050723 | 0 | 0 |  | 1 | TRUE | wye
122 | LV_2767-12_0_5_load_166 | 195 | 0.0028247 | 0.00070793 | 0 | 0 |  | 1 | TRUE | wye
123 | LV_2767-12_0_5_load_164 | 196 | 0.0030058 | 0.00075333 | 0 | 0 |  | 1 | TRUE | wye
124 | LV_2767-12_0_5_load_167 | 197 | 0.0025907 | 0.0006493 | 0 | 0 |  | 1 | TRUE | wye
125 | LV_2767-12_0_5_load_165 | 198 | 0.0029222 | 0.00073237 | 0 | 0 |  | 1 | TRUE | wye
126 | LV_2767-12_0_5_load_168 | 199 | 0.0017673 | 0.00044293 | 0 | 0 |  | 1 | TRUE | wye
127 | LV_2767-12_0_5_load_169 | 200 | 0.00080632 | 0.00020208 | 0 | 0 |  | 1 | TRUE | wye
128 | LV_2767-12_0_5_load_178 | 201 | 0.0017275 | 0.00043296 | 0 | 0 |  | 1 | TRUE | wye
129 | LV_2767-12_0_5_load_176 | 202 | 0.0034227 | 0.0008578 | 0 | 0 |  | 1 | TRUE | wye
130 | LV_2767-12_0_5_load_174 | 203 | 0.0028681 | 0.00071881 | 0 | 0 |  | 1 | TRUE | wye
131 | LV_2767-12_0_5_load_182 | 205 | 0.0024567 | 0.00061571 | 0 | 0 |  | 1 | TRUE | wye
132 | LV_2767-12_0_5_load_183 | 206 | 0.0040019 | 0.001003 | 0 | 0 |  | 1 | TRUE | wye
133 | LV_2767-12_0_5_load_181 | 207 | 0.0024388 | 0.00061122 | 0 | 0 |  | 1 | TRUE | wye
134 | LV_2767-12_0_5_load_184 | 208 | 0.0021016 | 0.00052672 | 0 | 0 |  | 1 | TRUE | wye
135 | LV_2767-12_0_5_load_180 | 210 | 0.0018241 | 0.00045715 | 0 | 0 |  | 1 | TRUE | wye
136 | LV_2767-12_0_5_load_177 | 211 | 0.0016954 | 0.0004249 | 0 | 0 |  | 1 | TRUE | wye
137 | LV_2767-12_0_5_load_179 | 212 | 0.0029148 | 0.00073053 | 0 | 0 |  | 1 | TRUE | wye
138 | LV_2767-12_0_5_load_185 | 213 | 0.0031852 | 0.00079829 | 0 | 0 |  | 1 | TRUE | wye
139 | LV_2767-12_0_5_load_218 | 214 | 0.0041722 | 0.0010457 | 0 | 0 |  | 1 | TRUE | wye
140 | LV_2767-12_0_5_load_217 | 216 | 0.0036923 | 0.00092538 | 0 | 0 |  | 1 | TRUE | wye
141 | LV_2767-12_0_5_load_190 | 217 | 0.0028867 | 0.00072348 | 0 | 0 |  | 1 | TRUE | wye
142 | LV_2767-12_0_5_load_188 | 218 | 0.0029494 | 0.00073919 | 0 | 0 |  | 1 | TRUE | wye
143 | LV_2767-12_0_5_load_198 | 219 | 0.0031108 | 0.00077965 | 0 | 0 |  | 1 | TRUE | wye
144 | LV_2767-12_0_5_load_196 | 221 | 0.0074049 | 0.0018558 | 0 | 0 |  | 1 | TRUE | wye
145 | LV_2767-12_0_5_load_216 | 222 | 0.0070477 | 0.0017663 | 0 | 0 |  | 1 | TRUE | wye
146 | LV_2767-12_0_5_load_203 | 224 | 0.0030104 | 0.00075447 | 0 | 0 |  | 1 | TRUE | wye
147 | LV_2767-12_0_5_load_200 | 225 | 0.0031331 | 0.00078523 | 0 | 0 |  | 1 | TRUE | wye
148 | LV_2767-12_0_5_load_201 | 226 | 0.0020307 | 0.00050894 | 0 | 0 |  | 1 | TRUE | wye
149 | LV_2767-12_0_5_load_204 | 227 | 0.0045524 | 0.0011409 | 0 | 0 |  | 1 | TRUE | wye
150 | LV_2767-12_0_5_load_205 | 228 | 0.0047854 | 0.0011993 | 0 | 0 |  | 1 | TRUE | wye
151 | LV_2767-12_0_5_load_206 | 229 | 0.0034039 | 0.00085309 | 0 | 0 |  | 1 | TRUE | wye
152 | LV_2767-12_0_5_load_215 | 230 | 0.0021707 | 0.00054403 | 0 | 0 |  | 1 | TRUE | wye
153 | LV_2767-12_0_5_load_213 | 231 | 0.002425 | 0.00060776 | 0 | 0 |  | 1 | TRUE | wye
154 | LV_2767-12_0_5_load_214 | 232 | 0.0020592 | 0.00051609 | 0 | 0 |  | 1 | TRUE | wye
155 | LV_2767-12_0_5_load_234 | 233 | 0.0028919 | 0.00072479 | 0 | 0 |  | 1 | TRUE | wye
156 | LV_2767-12_0_5_load_233 | 234 | 0.0019342 | 0.00048476 | 0 | 0 |  | 1 | TRUE | wye
157 | LV_2767-12_0_5_load_221 | 235 | 0.0021822 | 0.00054691 | 0 | 0 |  | 1 | TRUE | wye
158 | LV_2767-12_0_5_load_222 | 236 | 0.0028824 | 0.0007224 | 0 | 0 |  | 1 | TRUE | wye
159 | LV_2767-12_0_5_load_223 | 237 | 0.0030455 | 0.00076327 | 0 | 0 |  | 1 | TRUE | wye
160 | LV_2767-12_0_5_load_224 | 238 | 0.0040892 | 0.0010248 | 0 | 0 |  | 1 | TRUE | wye
161 | LV_2767-12_0_5_load_225 | 239 | 0.0031974 | 0.00080135 | 0 | 0 |  | 1 | TRUE | wye
162 | LV_2767-12_0_5_load_226 | 240 | 0.0039201 | 0.00098248 | 0 | 0 |  | 1 | TRUE | wye
163 | LV_2767-12_0_5_load_227 | 241 | 0.0015859 | 0.00039745 | 0 | 0 |  | 1 | TRUE | wye
164 | LV_2767-12_0_5_load_228 | 242 | 0.0040927 | 0.0010257 | 0 | 0 |  | 1 | TRUE | wye
165 | LV_2767-12_0_5_load_229 | 243 | 0.0017599 | 0.00044107 | 0 | 0 |  | 1 | TRUE | wye
166 | LV_2767-12_0_5_load_230 | 244 | 0.0020151 | 0.00050504 | 0 | 0 |  | 1 | TRUE | wye
167 | LV_2767-12_0_5_load_231 | 245 | 0.0032371 | 0.00081131 | 0 | 0 |  | 1 | TRUE | wye
168 | LV_2767-12_0_5_load_232 | 246 | 0.001867 | 0.0004679 | 0 | 0 |  | 1 | TRUE | wye
169 | LV_2767-12_0_5_load_237 | 247 | 0.0024179 | 0.00060598 | 0 | 0 |  | 1 | TRUE | wye
170 | LV_2767-12_0_5_load_239 | 249 | 0.0052316 | 0.0013112 | 0 | 0 |  | 1 | TRUE | wye
171 | LV_2767-12_0_5_load_240 | 250 | 0.0023175 | 0.00058083 | 0 | 0 |  | 1 | TRUE | wye
172 | LV_2767-12_0_5_load_245 | 251 | 0.0016987 | 0.00042573 | 0 | 0 |  | 1 | TRUE | wye
173 | LV_2767-12_0_5_load_249 | 253 | 0.0011463 | 0.00028729 | 0 | 0 |  | 1 | TRUE | wye
174 | LV_2767-12_0_5_load_251 | 254 | 0.0022611 | 0.00056669 | 0 | 0 |  | 1 | TRUE | wye
175 | LV_2767-12_0_5_load_252 | 255 | 0.0019037 | 0.00047711 | 0 | 0 |  | 1 | TRUE | wye
176 | LV_2767-12_0_5_load_248 | 256 | 0.0054903 | 0.001376 | 0 | 0 |  | 1 | TRUE | wye
177 | LV_2767-12_0_5_load_258 | 260 | 0.0040286 | 0.0010097 | 0 | 0 |  | 1 | TRUE | wye
178 | LV_2767-12_0_5_load_256 | 261 | 0.0029749 | 0.00074558 | 0 | 0 |  | 1 | TRUE | wye
179 | LV_2767-12_0_5_load_259 | 263 | 0.0037673 | 0.00094418 | 0 | 0 |  | 1 | TRUE | wye
180 | LV_2767-12_0_5_load_257 | 264 | 0.0023486 | 0.00058861 | 0 | 0 |  | 1 | TRUE | wye
181 | LV_2767-12_0_5_load_261 | 266 | 0.0016847 | 0.00042222 | 0 | 0 |  | 1 | TRUE | wye
182 | LV_2767-12_0_5_load_265 | 267 | 0.0042171 | 0.0010569 | 0 | 0 |  | 1 | TRUE | wye
183 | LV_2767-12_0_5_load_262 | 268 | 0.0022549 | 0.00056514 | 0 | 0 |  | 1 | TRUE | wye
184 | LV_2767-12_0_5_load_263 | 269 | 0.0016526 | 0.00041417 | 0 | 0 |  | 1 | TRUE | wye
185 | LV_2767-12_0_5_load_266 | 270 | 0.0043735 | 0.0010961 | 0 | 0 |  | 1 | TRUE | wye

## ext_grid
| name | bus | vm_pu | va_degree | slack_weight | in_service
0 |  | 207 | 1 | 0 | 1 | TRUE

## line
| name | std_type | from_bus | to_bus | length_km | r_ohm_per_km | x_ohm_per_km | c_nf_per_km | g_us_per_km | max_i_ka | df | parallel | type | in_service
0 | LV_2767-12_0_5_line_0 |  | 0 | 1 | 0.025092 | 0.125 | 0.08 | 261 | 0 | 0.364 | 1 | 1 | cs | TRUE
1 | LV_2767-12_0_5_line_1 |  | 0 | 2 | 0.016132 | 0.125 | 0.08 | 261 | 0 | 0.364 | 1 | 1 | cs | TRUE
2 | LV_2767-12_0_5_line_2 |  | 1 | 3 | 0.018697 | 0.125 | 0.08 | 261 | 0 | 0.364 | 1 | 1 | cs | TRUE
3 | LV_2767-12_0_5_line_3 |  | 2 | 4 | 0.006446 | 0.125 | 0.08 | 261 | 0 | 0.364 | 1 | 1 | cs | TRUE
4 | LV_2767-12_0_5_line_4 |  | 2 | 5 | 0.020354 | 0.125 | 0.08 | 261 | 0 | 0.364 | 1 | 1 | cs | TRUE
5 | LV_2767-12_0_5_line_5 |  | 3 | 6 | 0.025724 | 0.125 | 0.08 | 261 | 0 | 0.364 | 1 | 1 | cs | TRUE
6 | LV_2767-12_0_5_line_6 |  | 4 | 7 | 0.041545 | 0.125 | 0.08 | 261 | 0 | 0.364 | 1 | 4 | cs | TRUE
7 | LV_2767-12_0_5_line_7 |  | 4 | 8 | 0.016764 | 0.125 | 0.08 | 261 | 0 | 0.364 | 1 | 2 | cs | TRUE
8 | LV_2767-12_0_5_line_8 |  | 5 | 9 | 0.024259 | 0.125 | 0.08 | 261 | 0 | 0.364 | 1 | 1 | cs | TRUE
9 | LV_2767-12_0_5_line_9 |  | 6 | 10 | 0.029342 | 0.125 | 0.08 | 261 | 0 | 0.364 | 1 | 1 | cs | TRUE
10 | LV_2767-12_0_5_line_10 |  | 7 | 11 | 0.017468 | 0.125 | 0.08 | 261 | 0 | 0.364 | 1 | 4 | cs | TRUE
11 | LV_2767-12_0_5_line_11 |  | 8 | 12 | 0.025705 | 0.125 | 0.08 | 261 | 0 | 0.364 | 1 | 1 | cs | TRUE
12 | LV_2767-12_0_5_line_12 |  | 9 | 13 | 0.018792 | 0.125 | 0.08 | 261 | 0 | 0.364 | 1 | 1 | cs | TRUE
13 | LV_2767-12_0_5_line_13 |  | 10 | 271 | 0.012159 | 0.125 | 0.08 | 261 | 0 | 0.364 | 1 | 1 | cs | TRUE
14 | LV_2767-12_0_5_line_14 |  | 11 | 231 | 0.019391 | 0.125 | 0.08 | 261 | 0 | 0.364 | 1 | 4 | cs | TRUE
15 | LV_2767-12_0_5_line_15 |  | 11 | 232 | 0.013476 | 0.125 | 0.08 | 261 | 0 | 0.364 | 1 | 1 | cs | TRUE
16 | LV_2767-12_0_5_line_16 |  | 12 | 14 | 0.022376 | 0.125 | 0.08 | 261 | 0 | 0.364 | 1 | 1 | cs | TRUE
17 | LV_2767-12_0_5_line_17 |  | 14 | 15 | 0.0046453 | 0.125 | 0.08 | 261 | 0 | 0.364 | 1 | 1 | cs | TRUE
18 | LV_2767-12_0_5_line_18 |  | 15 | 16 | 0.027637 | 0.125 | 0.08 | 261 | 0 | 0.364 | 1 | 1 | cs | TRUE
19 | LV_2767-12_0_5_line_19 |  | 16 | 17 | 0.0022739 | 0.125 | 0.08 | 261 | 0 | 0.364 | 1 | 1 | cs | TRUE
20 | LV_2767-12_0_5_line_20 |  | 17 | 21 | 0.03096 | 0.125 | 0.08 | 261 | 0 | 0.364 | 1 | 1 | cs | TRUE
21 | LV_2767-12_0_5_line_21 |  | 18 | 19 | 0.016858 | 0.125 | 0.08 | 261 | 0 | 0.364 | 1 | 1 | cs | TRUE
22 | LV_2767-12_0_5_line_22 |  | 18 | 20 | 0.015003 | 0.125 | 0.08 | 261 | 0 | 0.364 | 1 | 1 | cs | TRUE
23 | LV_2767-12_0_5_line_23 |  | 19 | 23 | 0.01454 | 0.125 | 0.08 | 261 | 0 | 0.364 | 1 | 1 | cs | TRUE
24 | LV_2767-12_0_5_line_24 |  | 20 | 22 | 0.0090418 | 0.125 | 0.08 | 261 | 0 | 0.364 | 1 | 1 | cs | TRUE
25 | LV_2767-12_0_5_line_25 |  | 21 | 30 | 0.025128 | 0.125 | 0.08 | 261 | 0 | 0.364 | 1 | 1 | cs | TRUE
26 | LV_2767-12_0_5_line_26 |  | 23 | 24 | 0.02703 | 0.125 | 0.08 | 261 | 0 | 0.364 | 1 | 1 | cs | TRUE
27 | LV_2767-12_0_5_line_27 |  | 24 | 25 | 0.011478 | 0.125 | 0.08 | 261 | 0 | 0.364 | 1 | 1 | cs | TRUE
28 | LV_2767-12_0_5_line_28 |  | 25 | 26 | 0.030457 | 0.125 | 0.08 | 261 | 0 | 0.364 | 1 | 1 | cs | TRUE
29 | LV_2767-12_0_5_line_29 |  | 26 | 27 | 0.010926 | 0.125 | 0.08 | 261 | 0 | 0.364 | 1 | 1 | cs | TRUE
30 | LV_2767-12_0_5_line_30 |  | 27 | 28 | 0.01046 | 0.125 | 0.08 | 261 | 0 | 0.364 | 1 | 1 | cs | TRUE
31 | LV_2767-12_0_5_line_31 |  | 27 | 29 | 0.01759 | 0.125 | 0.08 | 261 | 0 | 0.364 | 1 | 1 | cs | TRUE
32 | LV_2767-12_0_5_line_32 |  | 28 | 30 | 0.018929 | 0.125 | 0.08 | 261 | 0 | 0.364 | 1 | 1 | cs | TRUE
33 | LV_2767-12_0_5_line_33 |  | 29 | 31 | 0.010633 | 0.125 | 0.08 | 261 | 0 | 0.364 | 1 | 1 | cs | TRUE
34 | LV_2767-12_0_5_line_34 |  | 29 | 32 | 0.023371 | 0.125 | 0.08 | 261 | 0 | 0.364 | 1 | 1 | cs | TRUE
35 | LV_2767-12_0_5_line_35 |  | 32 | 36 | 0.033568 | 0.125 | 0.08 | 261 | 0 | 0.364 | 1 | 1 | cs | TRUE
36 | LV_2767-12_0_5_line_36 |  | 32 | 37 | 0.037546 | 0.125 | 0.08 | 261 | 0 | 0.364 | 1 | 1 | cs | TRUE
37 | LV_2767-12_0_5_line_37 |  | 33 | 34 | 0.035064 | 0.125 | 0.08 | 261 | 0 | 0.364 | 1 | 1 | cs | TRUE
38 | LV_2767-12_0_5_line_38 |  | 33 | 35 | 0.002902 | 0.125 | 0.08 | 261 | 0 | 0.364 | 1 | 1 | cs | TRUE
39 | LV_2767-12_0_5_line_39 |  | 35 | 221 | 0.024579 | 0.125 | 0.08 | 261 | 0 | 0.364 | 1 | 1 | cs | TRUE
40 | LV_2767-12_0_5_line_40 |  | 35 | 41 | 0.023364 | 0.125 | 0.08 | 261 | 0 | 0.364 | 1 | 1 | cs | TRUE
41 | LV_2767-12_0_5_line_41 |  | 38 | 39 | 0.022046 | 0.125 | 0.08 | 261 | 0 | 0.364 | 1 | 1 | cs | TRUE
42 | LV_2767-12_0_5_line_42 |  | 38 | 40 | 0.01914 | 0.125 | 0.08 | 261 | 0 | 0.364 | 1 | 1 | cs | TRUE
43 | LV_2767-12_0_5_line_43 |  | 39 | 41 | 0.039286 | 0.125 | 0.08 | 261 | 0 | 0.364 | 1 | 1 | cs | TRUE
44 | LV_2767-12_0_5_line_44 |  | 40 | 42 | 0.014988 | 0.125 | 0.08 | 261 | 0 | 0.364 | 1 | 1 | cs | TRUE
45 | LV_2767-12_0_5_line_45 |  | 41 | 152 | 0.023475 | 0.125 | 0.08 | 261 | 0 | 0.364 | 1 | 1 | cs | TRUE
46 | LV_2767-12_0_5_line_46 |  | 42 | 147 | 0.025322 | 0.125 | 0.08 | 261 | 0 | 0.364 | 1 | 1 | cs | TRUE
47 | LV_2767-12_0_5_line_47 |  | 43 | 44 | 0.012941 | 0.125 | 0.08 | 261 | 0 | 0.364 | 1 | 1 | cs | TRUE
48 | LV_2767-12_0_5_line_48 |  | 44 | 45 | 0.026686 | 0.125 | 0.08 | 261 | 0 | 0.364 | 1 | 1 | cs | TRUE
49 | LV_2767-12_0_5_line_49 |  | 45 | 46 | 0.019489 | 0.125 | 0.08 | 261 | 0 | 0.364 | 1 | 1 | cs | TRUE
50 | LV_2767-12_0_5_line_50 |  | 46 | 47 | 0.024666 | 0.125 | 0.08 | 261 | 0 | 0.364 | 1 | 1 | cs | TRUE
51 | LV_2767-12_0_5_line_51 |  | 47 | 48 | 0.005174 | 0.125 | 0.08 | 261 | 0 | 0.364 | 1 | 1 | cs | TRUE
52 | LV_2767-12_0_5_line_52 |  | 47 | 49 | 0.022244 | 0.125 | 0.08 | 261 | 0 | 0.364 | 1 | 1 | cs | TRUE
53 | LV_2767-12_0_5_line_53 |  | 48 | 50 | 0.019993 | 0.125 | 0.08 | 261 | 0 | 0.364 | 1 | 1 | cs | TRUE
54 | LV_2767-12_0_5_line_54 |  | 49 | 51 | 0.017044 | 0.125 | 0.08 | 261 | 0 | 0.364 | 1 | 1 | cs | TRUE
55 | LV_2767-12_0_5_line_55 |  | 50 | 59 | 0.0048272 | 0.125 | 0.08 | 261 | 0 | 0.364 | 1 | 1 | cs | TRUE
56 | LV_2767-12_0_5_line_56 |  | 51 | 52 | 0.01744 | 0.125 | 0.08 | 261 | 0 | 0.364 | 1 | 1 | cs | TRUE
57 | LV_2767-12_0_5_line_57 |  | 53 | 54 | 0.0017263 | 0.125 | 0.08 | 261 | 0 | 0.364 | 1 | 1 | cs | TRUE
58 | LV_2767-12_0_5_line_58 |  | 54 | 55 | 0.020764 | 0.125 | 0.08 | 261 | 0 | 0.364 | 1 | 1 | cs | TRUE
59 | LV_2767-12_0_5_line_59 |  | 55 | 59 | 0.022851 | 0.125 | 0.08 | 261 | 0 | 0.364 | 1 | 1 | cs | TRUE
60 | LV_2767-12_0_5_line_60 |  | 56 | 57 | 0.02332 | 0.125 | 0.08 | 261 | 0 | 0.364 | 1 | 1 | cs | TRUE
61 | LV_2767-12_0_5_line_61 |  | 56 | 58 | 0.024682 | 0.125 | 0.08 | 261 | 0 | 0.364 | 1 | 1 | cs | TRUE
62 | LV_2767-12_0_5_line_62 |  | 58 | 134 | 0.044768 | 0.125 | 0.08 | 261 | 0 | 0.364 | 1 | 1 | cs | TRUE
63 | LV_2767-12_0_5_line_63 |  | 58 | 133 | 0.011268 | 0.125 | 0.08 | 261 | 0 | 0.364 | 1 | 1 | cs | TRUE
64 | LV_2767-12_0_5_line_64 |  | 59 | 60 | 0.030217 | 0.125 | 0.08 | 261 | 0 | 0.364 | 1 | 1 | cs | TRUE
65 | LV_2767-12_0_5_line_65 |  | 60 | 61 | 0.014865 | 0.125 | 0.08 | 261 | 0 | 0.364 | 1 | 1 | cs | TRUE
66 | LV_2767-12_0_5_line_66 |  | 60 | 62 | 0.022666 | 0.125 | 0.08 | 261 | 0 | 0.364 | 1 | 1 | cs | TRUE
67 | LV_2767-12_0_5_line_67 |  | 61 | 65 | 0.014785 | 0.125 | 0.08 | 261 | 0 | 0.364 | 1 | 1 | cs | TRUE
68 | LV_2767-12_0_5_line_68 |  | 62 | 64 | 0.026497 | 0.125 | 0.08 | 261 | 0 | 0.364 | 1 | 1 | cs | TRUE
69 | LV_2767-12_0_5_line_69 |  | 63 | 64 | 0.0019263 | 0.125 | 0.08 | 261 | 0 | 0.364 | 1 | 1 | cs | TRUE
70 | LV_2767-12_0_5_line_70 |  | 65 | 69 | 0.0031764 | 0.125 | 0.08 | 261 | 0 | 0.364 | 1 | 1 | cs | TRUE
71 | LV_2767-12_0_5_line_71 |  | 65 | 70 | 0.026191 | 0.125 | 0.08 | 261 | 0 | 0.364 | 1 | 1 | cs | TRUE
72 | LV_2767-12_0_5_line_72 |  | 66 | 67 | 0.0029574 | 0.125 | 0.08 | 261 | 0 | 0.364 | 1 | 1 | cs | TRUE
73 | LV_2767-12_0_5_line_73 |  | 67 | 68 | 0.019969 | 0.125 | 0.08 | 261 | 0 | 0.364 | 1 | 1 | cs | TRUE
74 | LV_2767-12_0_5_line_74 |  | 68 | 71 | 0.029575 | 0.125 | 0.08 | 261 | 0 | 0.364 | 1 | 1 | cs | TRUE
75 | LV_2767-12_0_5_line_75 |  | 68 | 70 | 0.01085 | 0.125 | 0.08 | 261 | 0 | 0.364 | 1 | 1 | cs | TRUE
76 | LV_2767-12_0_5_line_76 |  | 71 | 72 | 0.015666 | 0.125 | 0.08 | 261 | 0 | 0.364 | 1 | 1 | cs | TRUE
77 | LV_2767-12_0_5_line_77 |  | 72 | 73 | 0.022479 | 0.125 | 0.08 | 261 | 0 | 0.364 | 1 | 1 | cs | TRUE
78 | LV_2767-12_0_5_line_78 |  | 73 | 74 | 0.0011509 | 0.125 | 0.08 | 261 | 0 | 0.364 | 1 | 1 | cs | TRUE
79 | LV_2767-12_0_5_line_79 |  | 74 | 78 | 0.023386 | 0.125 | 0.08 | 261 | 0 | 0.364 | 1 | 1 | cs | TRUE
80 | LV_2767-12_0_5_line_80 |  | 75 | 76 | 0.003976 | 0.125 | 0.08 | 261 | 0 | 0.364 | 1 | 1 | cs | TRUE
81 | LV_2767-12_0_5_line_81 |  | 75 | 77 | 0.0173 | 0.125 | 0.08 | 261 | 0 | 0.364 | 1 | 1 | cs | TRUE
82 | LV_2767-12_0_5_line_82 |  | 76 | 81 | 0.020239 | 0.125 | 0.08 | 261 | 0 | 0.364 | 1 | 1 | cs | TRUE
83 | LV_2767-12_0_5_line_83 |  | 76 | 82 | 0.0052709 | 0.125 | 0.08 | 261 | 0 | 0.364 | 1 | 1 | cs | TRUE
84 | LV_2767-12_0_5_line_84 |  | 77 | 80 | 0.023701 | 0.125 | 0.08 | 261 | 0 | 0.364 | 1 | 1 | cs | TRUE
85 | LV_2767-12_0_5_line_85 |  | 78 | 79 | 0.019611 | 0.125 | 0.08 | 261 | 0 | 0.364 | 1 | 1 | cs | TRUE
86 | LV_2767-12_0_5_line_86 |  | 78 | 80 | 0.012234 | 0.125 | 0.08 | 261 | 0 | 0.364 | 1 | 1 | cs | TRUE
87 | LV_2767-12_0_5_line_87 |  | 80 | 83 | 0.015102 | 0.125 | 0.08 | 261 | 0 | 0.364 | 1 | 1 | cs | TRUE
88 | LV_2767-12_0_5_line_88 |  | 80 | 84 | 0.038045 | 0.125 | 0.08 | 261 | 0 | 0.364 | 1 | 1 | cs | TRUE
89 | LV_2767-12_0_5_line_89 |  | 81 | 91 | 0.007258 | 0.125 | 0.08 | 261 | 0 | 0.364 | 1 | 1 | cs | TRUE
90 | LV_2767-12_0_5_line_90 |  | 81 | 92 | 0.02551 | 0.125 | 0.08 | 261 | 0 | 0.364 | 1 | 1 | cs | TRUE
91 | LV_2767-12_0_5_line_91 |  | 82 | 93 | 0.030176 | 0.125 | 0.08 | 261 | 0 | 0.364 | 1 | 1 | cs | TRUE
92 | LV_2767-12_0_5_line_92 |  | 83 | 85 | 0.009952 | 0.125 | 0.08 | 261 | 0 | 0.364 | 1 | 1 | cs | TRUE
93 | LV_2767-12_0_5_line_93 |  | 83 | 86 | 0.027947 | 0.125 | 0.08 | 261 | 0 | 0.364 | 1 | 1 | cs | TRUE
94 | LV_2767-12_0_5_line_94 |  | 84 | 87 | 0.024719 | 0.125 | 0.08 | 261 | 0 | 0.364 | 1 | 1 | cs | TRUE
95 | LV_2767-12_0_5_line_95 |  | 84 | 88 | 0.01072 | 0.125 | 0.08 | 261 | 0 | 0.364 | 1 | 1 | cs | TRUE
96 | LV_2767-12_0_5_line_96 |  | 86 | 89 | 0.024828 | 0.125 | 0.08 | 261 | 0 | 0.364 | 1 | 1 | cs | TRUE
97 | LV_2767-12_0_5_line_97 |  | 88 | 90 | 0.045375 | 0.125 | 0.08 | 261 | 0 | 0.364 | 1 | 1 | cs | TRUE
98 | LV_2767-12_0_5_line_98 |  | 89 | 122 | 0.048925 | 0.125 | 0.08 | 261 | 0 | 0.364 | 1 | 1 | cs | TRUE
99 | LV_2767-12_0_5_line_99 |  | 89 | 120 | 0.00034806 | 0.125 | 0.08 | 261 | 0 | 0.364 | 1 | 1 | cs | TRUE
100 | LV_2767-12_0_5_line_100 |  | 90 | 135 | 0.021243 | 0.125 | 0.08 | 261 | 0 | 0.364 | 1 | 2 | cs | TRUE
101 | LV_2767-12_0_5_line_101 |  | 90 | 136 | 0.039832 | 0.125 | 0.08 | 261 | 0 | 0.364 | 1 | 1 | cs | TRUE
102 | LV_2767-12_0_5_line_102 |  | 90 | 137 | 0.023768 | 0.125 | 0.08 | 261 | 0 | 0.364 | 1 | 1 | cs | TRUE
103 | LV_2767-12_0_5_line_103 |  | 93 | 95 | 0.033345 | 0.125 | 0.08 | 261 | 0 | 0.364 | 1 | 1 | cs | TRUE
104 | LV_2767-12_0_5_line_104 |  | 93 | 94 | 0.0046677 | 0.125 | 0.08 | 261 | 0 | 0.364 | 1 | 1 | cs | TRUE
105 | LV_2767-12_0_5_line_105 |  | 95 | 96 | 0.0099195 | 0.125 | 0.08 | 261 | 0 | 0.364 | 1 | 1 | cs | TRUE
106 | LV_2767-12_0_5_line_106 |  | 96 | 97 | 0.0075118 | 0.125 | 0.08 | 261 | 0 | 0.364 | 1 | 1 | cs | TRUE
107 | LV_2767-12_0_5_line_107 |  | 96 | 98 | 0.013197 | 0.125 | 0.08 | 261 | 0 | 0.364 | 1 | 1 | cs | TRUE
108 | LV_2767-12_0_5_line_108 |  | 97 | 99 | 0.0088345 | 0.125 | 0.08 | 261 | 0 | 0.364 | 1 | 1 | cs | TRUE
109 | LV_2767-12_0_5_line_109 |  | 98 | 100 | 0.013696 | 0.125 | 0.08 | 261 | 0 | 0.364 | 1 | 1 | cs | TRUE
110 | LV_2767-12_0_5_line_110 |  | 99 | 101 | 0.021774 | 0.125 | 0.08 | 261 | 0 | 0.364 | 1 | 1 | cs | TRUE
111 | LV_2767-12_0_5_line_111 |  | 100 | 102 | 0.0038026 | 0.125 | 0.08 | 261 | 0 | 0.364 | 1 | 1 | cs | TRUE
112 | LV_2767-12_0_5_line_112 |  | 101 | 103 | 0.02542 | 0.125 | 0.08 | 261 | 0 | 0.364 | 1 | 1 | cs | TRUE
113 | LV_2767-12_0_5_line_113 |  | 101 | 104 | 0.055933 | 0.125 | 0.08 | 261 | 0 | 0.364 | 1 | 1 | cs | TRUE
114 | LV_2767-12_0_5_line_114 |  | 104 | 105 | 0.021325 | 0.125 | 0.08 | 261 | 0 | 0.364 | 1 | 1 | cs | TRUE
115 | LV_2767-12_0_5_line_115 |  | 104 | 106 | 0.030374 | 0.125 | 0.08 | 261 | 0 | 0.364 | 1 | 1 | cs | TRUE
116 | LV_2767-12_0_5_line_116 |  | 105 | 107 | 0.033305 | 0.125 | 0.08 | 261 | 0 | 0.364 | 1 | 1 | cs | TRUE
117 | LV_2767-12_0_5_line_117 |  | 107 | 108 | 0.04734 | 0.125 | 0.08 | 261 | 0 | 0.364 | 1 | 1 | cs | TRUE
118 | LV_2767-12_0_5_line_118 |  | 108 | 109 | 0.013697 | 0.125 | 0.08 | 261 | 0 | 0.364 | 1 | 1 | cs | TRUE
119 | LV_2767-12_0_5_line_119 |  | 110 | 111 | 0.040657 | 0.125 | 0.08 | 261 | 0 | 0.364 | 1 | 1 | cs | TRUE
120 | LV_2767-12_0_5_line_120 |  | 110 | 112 | 0.004344 | 0.125 | 0.08 | 261 | 0 | 0.364 | 1 | 1 | cs | TRUE
121 | LV_2767-12_0_5_line_121 |  | 112 | 113 | 0.016392 | 0.125 | 0.08 | 261 | 0 | 0.364 | 1 | 1 | cs | TRUE
122 | LV_2767-12_0_5_line_122 |  | 112 | 114 | 0.0062555 | 0.125 | 0.08 | 261 | 0 | 0.364 | 1 | 1 | cs | TRUE
123 | LV_2767-12_0_5_line_123 |  | 113 | 116 | 0.042176 | 0.125 | 0.08 | 261 | 0 | 0.364 | 1 | 1 | cs | TRUE
124 | LV_2767-12_0_5_line_124 |  | 113 | 117 | 0.004329 | 0.125 | 0.08 | 261 | 0 | 0.364 | 1 | 1 | cs | TRUE
125 | LV_2767-12_0_5_line_125 |  | 114 | 115 | 0.01782 | 0.125 | 0.08 | 261 | 0 | 0.364 | 1 | 1 | cs | TRUE
126 | LV_2767-12_0_5_line_126 |  | 117 | 118 | 0.035999 | 0.125 | 0.08 | 261 | 0 | 0.364 | 1 | 1 | cs | TRUE
127 | LV_2767-12_0_5_line_127 |  | 117 | 119 | 0.020255 | 0.125 | 0.08 | 261 | 0 | 0.364 | 1 | 1 | cs | TRUE
128 | LV_2767-12_0_5_line_128 |  | 119 | 131 | 0.007719 | 0.125 | 0.08 | 261 | 0 | 0.364 | 1 | 1 | cs | TRUE
129 | LV_2767-12_0_5_line_129 |  | 119 | 126 | 0.01384 | 0.125 | 0.08 | 261 | 0 | 0.364 | 1 | 1 | cs | TRUE
130 | LV_2767-12_0_5_line_130 |  | 120 | 121 | 0.020865 | 0.125 | 0.08 | 261 | 0 | 0.364 | 1 | 1 | cs | TRUE
131 | LV_2767-12_0_5_line_131 |  | 121 | 123 | 0.008122 | 0.125 | 0.08 | 261 | 0 | 0.364 | 1 | 1 | cs | TRUE
132 | LV_2767-12_0_5_line_132 |  | 121 | 124 | 0.037497 | 0.125 | 0.08 | 261 | 0 | 0.364 | 1 | 1 | cs | TRUE
133 | LV_2767-12_0_5_line_133 |  | 123 | 125 | 0.008189 | 0.125 | 0.08 | 261 | 0 | 0.364 | 1 | 1 | cs | TRUE
134 | LV_2767-12_0_5_line_134 |  | 123 | 126 | 0.027691 | 0.125 | 0.08 | 261 | 0 | 0.364 | 1 | 1 | cs | TRUE
135 | LV_2767-12_0_5_line_135 |  | 126 | 127 | 0.036728 | 0.125 | 0.08 | 261 | 0 | 0.364 | 1 | 1 | cs | TRUE
136 | LV_2767-12_0_5_line_136 |  | 127 | 128 | 0.00043988 | 0.125 | 0.08 | 261 | 0 | 0.364 | 1 | 1 | cs | TRUE
137 | LV_2767-12_0_5_line_137 |  | 128 | 129 | 0.016849 | 0.125 | 0.08 | 261 | 0 | 0.364 | 1 | 1 | cs | TRUE
138 | LV_2767-12_0_5_line_138 |  | 129 | 130 | 0.048605 | 0.125 | 0.08 | 261 | 0 | 0.364 | 1 | 1 | cs | TRUE
139 | LV_2767-12_0_5_line_139 |  | 132 | 133 | 0.047178 | 0.125 | 0.08 | 261 | 0 | 0.364 | 1 | 1 | cs | TRUE
140 | LV_2767-12_0_5_line_140 |  | 134 | 138 | 0.011658 | 0.125 | 0.08 | 261 | 0 | 0.364 | 1 | 1 | cs | TRUE
141 | LV_2767-12_0_5_line_141 |  | 134 | 139 | 0.02086 | 0.125 | 0.08 | 261 | 0 | 0.364 | 1 | 1 | cs | TRUE
142 | LV_2767-12_0_5_line_142 |  | 135 | 140 | 0.015667 | 0.125 | 0.08 | 261 | 0 | 0.364 | 1 | 1 | cs | TRUE
143 | LV_2767-12_0_5_line_143 |  | 135 | 141 | 0.0046154 | 0.125 | 0.08 | 261 | 0 | 0.364 | 1 | 4 | cs | TRUE
144 | LV_2767-12_0_5_line_144 |  | 136 | 142 | 0.031099 | 0.125 | 0.08 | 261 | 0 | 0.364 | 1 | 1 | cs | TRUE
145 | LV_2767-12_0_5_line_145 |  | 137 | 143 | 0.033931 | 0.125 | 0.08 | 261 | 0 | 0.364 | 1 | 1 | cs | TRUE
146 | LV_2767-12_0_5_line_146 |  | 138 | 144 | 0.011863 | 0.125 | 0.08 | 261 | 0 | 0.364 | 1 | 1 | cs | TRUE
147 | LV_2767-12_0_5_line_147 |  | 138 | 145 | 0.017607 | 0.125 | 0.08 | 261 | 0 | 0.364 | 1 | 1 | cs | TRUE
148 | LV_2767-12_0_5_line_148 |  | 139 | 146 | 0.0194 | 0.125 | 0.08 | 261 | 0 | 0.364 | 1 | 1 | cs | TRUE
149 | LV_2767-12_0_5_line_149 |  | 141 | 161 | 0.011433 | 0.125 | 0.08 | 261 | 0 | 0.364 | 1 | 4 | cs | TRUE
150 | LV_2767-12_0_5_line_150 |  | 142 | 162 | 0.008026 | 0.125 | 0.08 | 261 | 0 | 0.364 | 1 | 1 | cs | TRUE
151 | LV_2767-12_0_5_line_151 |  | 142 | 163 | 0.01106 | 0.125 | 0.08 | 261 | 0 | 0.364 | 1 | 1 | cs | TRUE
152 | LV_2767-12_0_5_line_152 |  | 143 | 158 | 0.018481 | 0.125 | 0.08 | 261 | 0 | 0.364 | 1 | 1 | cs | TRUE
153 | LV_2767-12_0_5_line_153 |  | 145 | 158 | 0.0055134 | 0.125 | 0.08 | 261 | 0 | 0.364 | 1 | 1 | cs | TRUE
154 | LV_2767-12_0_5_line_154 |  | 146 | 157 | 0.010772 | 0.125 | 0.08 | 261 | 0 | 0.364 | 1 | 1 | cs | TRUE
155 | LV_2767-12_0_5_line_155 |  | 146 | 149 | 0.011556 | 0.125 | 0.08 | 261 | 0 | 0.364 | 1 | 1 | cs | TRUE
156 | LV_2767-12_0_5_line_156 |  | 147 | 151 | 0.019308 | 0.125 | 0.08 | 261 | 0 | 0.364 | 1 | 1 | cs | TRUE
157 | LV_2767-12_0_5_line_157 |  | 148 | 149 | 0.030843 | 0.125 | 0.08 | 261 | 0 | 0.364 | 1 | 1 | cs | TRUE
158 | LV_2767-12_0_5_line_158 |  | 148 | 150 | 0.0053631 | 0.125 | 0.08 | 261 | 0 | 0.364 | 1 | 1 | cs | TRUE
159 | LV_2767-12_0_5_line_159 |  | 150 | 153 | 0.022132 | 0.125 | 0.08 | 261 | 0 | 0.364 | 1 | 1 | cs | TRUE
160 | LV_2767-12_0_5_line_160 |  | 151 | 154 | 0.015275 | 0.125 | 0.08 | 261 | 0 | 0.364 | 1 | 4 | cs | TRUE
161 | LV_2767-12_0_5_line_161 |  | 151 | 155 | 0.0088062 | 0.125 | 0.08 | 261 | 0 | 0.364 | 1 | 4 | cs | TRUE
162 | LV_2767-12_0_5_line_162 |  | 153 | 156 | 0.0034022 | 0.125 | 0.08 | 261 | 0 | 0.364 | 1 | 1 | cs | TRUE
163 | LV_2767-12_0_5_line_163 |  | 154 | 219 | 0.02531 | 0.125 | 0.08 | 261 | 0 | 0.364 | 1 | 4 | cs | TRUE
164 | LV_2767-12_0_5_line_164 |  | 155 | 218 | 0.020227 | 0.125 | 0.08 | 261 | 0 | 0.364 | 1 | 4 | cs | TRUE
165 | LV_2767-12_0_5_line_165 |  | 158 | 159 | 0.013631 | 0.125 | 0.08 | 261 | 0 | 0.364 | 1 | 1 | cs | TRUE
166 | LV_2767-12_0_5_line_166 |  | 159 | 160 | 0.0016973 | 0.125 | 0.08 | 261 | 0 | 0.364 | 1 | 1 | cs | TRUE
167 | LV_2767-12_0_5_line_167 |  | 161 | 203 | 0.014287 | 0.125 | 0.08 | 261 | 0 | 0.364 | 1 | 1 | cs | TRUE
168 | LV_2767-12_0_5_line_168 |  | 161 | 204 | 0.035708 | 0.125 | 0.08 | 261 | 0 | 0.364 | 1 | 4 | cs | TRUE
169 | LV_2767-12_0_5_line_169 |  | 162 | 166 | 0.007872 | 0.125 | 0.08 | 261 | 0 | 0.364 | 1 | 1 | cs | TRUE
170 | LV_2767-12_0_5_line_170 |  | 162 | 167 | 0.024133 | 0.125 | 0.08 | 261 | 0 | 0.364 | 1 | 1 | cs | TRUE
171 | LV_2767-12_0_5_line_171 |  | 163 | 164 | 0.0009555 | 0.125 | 0.08 | 261 | 0 | 0.364 | 1 | 1 | cs | TRUE
172 | LV_2767-12_0_5_line_172 |  | 164 | 165 | 0.011136 | 0.125 | 0.08 | 261 | 0 | 0.364 | 1 | 1 | cs | TRUE
173 | LV_2767-12_0_5_line_173 |  | 166 | 168 | 0.01898 | 0.125 | 0.08 | 261 | 0 | 0.364 | 1 | 1 | cs | TRUE
174 | LV_2767-12_0_5_line_174 |  | 166 | 169 | 0.040912 | 0.125 | 0.08 | 261 | 0 | 0.364 | 1 | 1 | cs | TRUE
175 | LV_2767-12_0_5_line_175 |  | 169 | 170 | 8.7083e-05 | 0.125 | 0.08 | 261 | 0 | 0.364 | 1 | 1 | cs | TRUE
176 | LV_2767-12_0_5_line_176 |  | 170 | 171 | 0.025467 | 0.125 | 0.08 | 261 | 0 | 0.364 | 1 | 1 | cs | TRUE
177 | LV_2767-12_0_5_line_177 |  | 171 | 172 | 0.026164 | 0.125 | 0.08 | 261 | 0 | 0.364 | 1 | 1 | cs | TRUE
178 | LV_2767-12_0_5_line_178 |  | 172 | 173 | 0.0062525 | 0.125 | 0.08 | 261 | 0 | 0.364 | 1 | 1 | cs | TRUE
179 | LV_2767-12_0_5_line_179 |  | 173 | 174 | 0.013277 | 0.125 | 0.08 | 261 | 0 | 0.364 | 1 | 1 | cs | TRUE
180 | LV_2767-12_0_5_line_180 |  | 174 | 175 | 0.029168 | 0.125 | 0.08 | 261 | 0 | 0.364 | 1 | 1 | cs | TRUE
181 | LV_2767-12_0_5_line_181 |  | 175 | 176 | 0.017501 | 0.125 | 0.08 | 261 | 0 | 0.364 | 1 | 1 | cs | TRUE
182 | LV_2767-12_0_5_line_182 |  | 177 | 178 | 0.018693 | 0.125 | 0.08 | 261 | 0 | 0.364 | 1 | 1 | cs | TRUE
183 | LV_2767-12_0_5_line_183 |  | 177 | 179 | 0.018194 | 0.125 | 0.08 | 261 | 0 | 0.364 | 1 | 1 | cs | TRUE
184 | LV_2767-12_0_5_line_184 |  | 178 | 180 | 0.003407 | 0.125 | 0.08 | 261 | 0 | 0.364 | 1 | 1 | cs | TRUE
185 | LV_2767-12_0_5_line_185 |  | 179 | 181 | 0.049044 | 0.125 | 0.08 | 261 | 0 | 0.364 | 1 | 1 | cs | TRUE
186 | LV_2767-12_0_5_line_186 |  | 180 | 182 | 0.014368 | 0.125 | 0.08 | 261 | 0 | 0.364 | 1 | 1 | cs | TRUE
187 | LV_2767-12_0_5_line_187 |  | 180 | 183 | 0.017828 | 0.125 | 0.08 | 261 | 0 | 0.364 | 1 | 1 | cs | TRUE
188 | LV_2767-12_0_5_line_188 |  | 181 | 184 | 0.027628 | 0.125 | 0.08 | 261 | 0 | 0.364 | 1 | 1 | cs | TRUE
189 | LV_2767-12_0_5_line_189 |  | 182 | 185 | 0.015935 | 0.125 | 0.08 | 261 | 0 | 0.364 | 1 | 1 | cs | TRUE
190 | LV_2767-12_0_5_line_190 |  | 183 | 186 | 0.0055619 | 0.125 | 0.08 | 261 | 0 | 0.364 | 1 | 1 | cs | TRUE
191 | LV_2767-12_0_5_line_191 |  | 184 | 251 | 0.02771 | 0.125 | 0.08 | 261 | 0 | 0.364 | 1 | 1 | cs | TRUE
192 | LV_2767-12_0_5_line_192 |  | 185 | 187 | 0.0061096 | 0.125 | 0.08 | 261 | 0 | 0.364 | 1 | 1 | cs | TRUE
193 | LV_2767-12_0_5_line_193 |  | 186 | 188 | 0.026045 | 0.125 | 0.08 | 261 | 0 | 0.364 | 1 | 1 | cs | TRUE
194 | LV_2767-12_0_5_line_194 |  | 187 | 189 | 0.017435 | 0.125 | 0.08 | 261 | 0 | 0.364 | 1 | 1 | cs | TRUE
195 | LV_2767-12_0_5_line_195 |  | 188 | 250 | 0.010696 | 0.125 | 0.08 | 261 | 0 | 0.364 | 1 | 1 | cs | TRUE
196 | LV_2767-12_0_5_line_196 |  | 189 | 192 | 0.02858 | 0.125 | 0.08 | 261 | 0 | 0.364 | 1 | 1 | cs | TRUE
197 | LV_2767-12_0_5_line_197 |  | 190 | 191 | 0.02768 | 0.125 | 0.08 | 261 | 0 | 0.364 | 1 | 1 | cs | TRUE
198 | LV_2767-12_0_5_line_198 |  | 191 | 193 | 0.014387 | 0.125 | 0.08 | 261 | 0 | 0.364 | 1 | 1 | cs | TRUE
199 | LV_2767-12_0_5_line_199 |  | 192 | 194 | 0.015946 | 0.125 | 0.08 | 261 | 0 | 0.364 | 1 | 1 | cs | TRUE
200 | LV_2767-12_0_5_line_200 |  | 193 | 235 | 0.0075831 | 0.125 | 0.08 | 261 | 0 | 0.364 | 1 | 1 | cs | TRUE
201 | LV_2767-12_0_5_line_201 |  | 194 | 195 | 0.0068607 | 0.125 | 0.08 | 261 | 0 | 0.364 | 1 | 1 | cs | TRUE
202 | LV_2767-12_0_5_line_202 |  | 194 | 196 | 0.016922 | 0.125 | 0.08 | 261 | 0 | 0.364 | 1 | 1 | cs | TRUE
203 | LV_2767-12_0_5_line_203 |  | 195 | 197 | 0.029109 | 0.125 | 0.08 | 261 | 0 | 0.364 | 1 | 1 | cs | TRUE
204 | LV_2767-12_0_5_line_204 |  | 196 | 198 | 0.0010901 | 0.125 | 0.08 | 261 | 0 | 0.364 | 1 | 1 | cs | TRUE
205 | LV_2767-12_0_5_line_205 |  | 197 | 199 | 0.012104 | 0.125 | 0.08 | 261 | 0 | 0.364 | 1 | 1 | cs | TRUE
206 | LV_2767-12_0_5_line_206 |  | 199 | 200 | 0.013435 | 0.125 | 0.08 | 261 | 0 | 0.364 | 1 | 1 | cs | TRUE
207 | LV_2767-12_0_5_line_207 |  | 200 | 201 | 0.011618 | 0.125 | 0.08 | 261 | 0 | 0.364 | 1 | 1 | cs | TRUE
208 | LV_2767-12_0_5_line_208 |  | 201 | 202 | 0.0026834 | 0.125 | 0.08 | 261 | 0 | 0.364 | 1 | 1 | cs | TRUE
209 | LV_2767-12_0_5_line_209 |  | 202 | 211 | 0.014562 | 0.125 | 0.08 | 261 | 0 | 0.364 | 1 | 1 | cs | TRUE
210 | LV_2767-12_0_5_line_210 |  | 204 | 205 | 0.01371 | 0.125 | 0.08 | 261 | 0 | 0.364 | 1 | 4 | cs | TRUE
211 | LV_2767-12_0_5_line_211 |  | 204 | 206 | 0.027763 | 0.125 | 0.08 | 261 | 0 | 0.364 | 1 | 1 | cs | TRUE
212 | LV_2767-12_0_5_line_212 |  | 204 | 207 | 0.021767 | 0.125 | 0.08 | 261 | 0 | 0.364 | 1 | 4 | cs | TRUE
213 | LV_2767-12_0_5_line_213 |  | 205 | 208 | 0.022734 | 0.125 | 0.08 | 261 | 0 | 0.364 | 1 | 4 | cs | TRUE
214 | LV_2767-12_0_5_line_214 |  | 206 | 209 | 0.0083807 | 0.125 | 0.08 | 261 | 0 | 0.364 | 1 | 1 | cs | TRUE
215 | LV_2767-12_0_5_line_215 |  | 207 | 210 | 0.018273 | 0.125 | 0.08 | 261 | 0 | 0.364 | 1 | 1 | cs | TRUE
216 | LV_2767-12_0_5_line_216 |  | 208 | 213 | 0.015323 | 0.125 | 0.08 | 261 | 0 | 0.364 | 1 | 4 | cs | TRUE
217 | LV_2767-12_0_5_line_217 |  | 209 | 214 | 0.00754 | 0.125 | 0.08 | 261 | 0 | 0.364 | 1 | 1 | cs | TRUE
218 | LV_2767-12_0_5_line_218 |  | 210 | 212 | 0.0049109 | 0.125 | 0.08 | 261 | 0 | 0.364 | 1 | 1 | cs | TRUE
219 | LV_2767-12_0_5_line_219 |  | 211 | 212 | 0.013041 | 0.125 | 0.08 | 261 | 0 | 0.364 | 1 | 1 | cs | TRUE
220 | LV_2767-12_0_5_line_220 |  | 213 | 215 | 0.012881 | 0.125 | 0.08 | 261 | 0 | 0.364 | 1 | 4 | cs | TRUE
221 | LV_2767-12_0_5_line_221 |  | 215 | 216 | 0.011656 | 0.125 | 0.08 | 261 | 0 | 0.364 | 1 | 1 | cs | TRUE
222 | LV_2767-12_0_5_line_222 |  | 215 | 217 | 0.0088137 | 0.125 | 0.08 | 261 | 0 | 0.364 | 1 | 4 | cs | TRUE
223 | LV_2767-12_0_5_line_223 |  | 217 | 218 | 0.026026 | 0.125 | 0.08 | 261 | 0 | 0.364 | 1 | 4 | cs | TRUE
224 | LV_2767-12_0_5_line_224 |  | 219 | 220 | 0.0035469 | 0.125 | 0.08 | 261 | 0 | 0.364 | 1 | 4 | cs | TRUE
225 | LV_2767-12_0_5_line_225 |  | 220 | 222 | 0.011707 | 0.125 | 0.08 | 261 | 0 | 0.364 | 1 | 1 | cs | TRUE
226 | LV_2767-12_0_5_line_226 |  | 220 | 223 | 0.034395 | 0.125 | 0.08 | 261 | 0 | 0.364 | 1 | 4 | cs | TRUE
227 | LV_2767-12_0_5_line_227 |  | 223 | 224 | 0.0065865 | 0.125 | 0.08 | 261 | 0 | 0.364 | 1 | 4 | cs | TRUE
228 | LV_2767-12_0_5_line_228 |  | 223 | 225 | 0.013726 | 0.125 | 0.08 | 261 | 0 | 0.364 | 1 | 1 | cs | TRUE
229 | LV_2767-12_0_5_line_229 |  | 224 | 227 | 0.020263 | 0.125 | 0.08 | 261 | 0 | 0.364 | 1 | 4 | cs | TRUE
230 | LV_2767-12_0_5_line_230 |  | 225 | 226 | 0.00018821 | 0.125 | 0.08 | 261 | 0 | 0.364 | 1 | 1 | cs | TRUE
231 | LV_2767-12_0_5_line_231 |  | 227 | 228 | 0.015867 | 0.125 | 0.08 | 261 | 0 | 0.364 | 1 | 4 | cs | TRUE
232 | LV_2767-12_0_5_line_232 |  | 228 | 229 | 0.010324 | 0.125 | 0.08 | 261 | 0 | 0.364 | 1 | 4 | cs | TRUE
233 | LV_2767-12_0_5_line_233 |  | 229 | 230 | 0.0096885 | 0.125 | 0.08 | 261 | 0 | 0.364 | 1 | 4 | cs | TRUE
234 | LV_2767-12_0_5_line_234 |  | 230 | 231 | 0.016766 | 0.125 | 0.08 | 261 | 0 | 0.364 | 1 | 4 | cs | TRUE
235 | LV_2767-12_0_5_line_235 |  | 232 | 233 | 0.01121 | 0.125 | 0.08 | 261 | 0 | 0.364 | 1 | 1 | cs | TRUE
236 | LV_2767-12_0_5_line_236 |  | 233 | 234 | 0.0066286 | 0.125 | 0.08 | 261 | 0 | 0.364 | 1 | 1 | cs | TRUE
237 | LV_2767-12_0_5_line_237 |  | 234 | 246 | 0.018137 | 0.125 | 0.08 | 261 | 0 | 0.364 | 1 | 1 | cs | TRUE
238 | LV_2767-12_0_5_line_238 |  | 235 | 236 | 0.014701 | 0.125 | 0.08 | 261 | 0 | 0.364 | 1 | 1 | cs | TRUE
239 | LV_2767-12_0_5_line_239 |  | 236 | 237 | 0.0011858 | 0.125 | 0.08 | 261 | 0 | 0.364 | 1 | 1 | cs | TRUE
240 | LV_2767-12_0_5_line_240 |  | 237 | 238 | 0.020741 | 0.125 | 0.08 | 261 | 0 | 0.364 | 1 | 1 | cs | TRUE
241 | LV_2767-12_0_5_line_241 |  | 238 | 239 | 0.0064199 | 0.125 | 0.08 | 261 | 0 | 0.364 | 1 | 1 | cs | TRUE
242 | LV_2767-12_0_5_line_242 |  | 239 | 240 | 0.010554 | 0.125 | 0.08 | 261 | 0 | 0.364 | 1 | 1 | cs | TRUE
243 | LV_2767-12_0_5_line_243 |  | 240 | 241 | 0.01297 | 0.125 | 0.08 | 261 | 0 | 0.364 | 1 | 1 | cs | TRUE
244 | LV_2767-12_0_5_line_244 |  | 241 | 242 | 0.00067068 | 0.125 | 0.08 | 261 | 0 | 0.364 | 1 | 1 | cs | TRUE
245 | LV_2767-12_0_5_line_245 |  | 242 | 243 | 0.018799 | 0.125 | 0.08 | 261 | 0 | 0.364 | 1 | 1 | cs | TRUE
246 | LV_2767-12_0_5_line_246 |  | 243 | 244 | 0.022492 | 0.125 | 0.08 | 261 | 0 | 0.364 | 1 | 1 | cs | TRUE
247 | LV_2767-12_0_5_line_247 |  | 244 | 245 | 0.016404 | 0.125 | 0.08 | 261 | 0 | 0.364 | 1 | 1 | cs | TRUE
248 | LV_2767-12_0_5_line_248 |  | 245 | 246 | 0.00027756 | 0.125 | 0.08 | 261 | 0 | 0.364 | 1 | 1 | cs | TRUE
249 | LV_2767-12_0_5_line_249 |  | 247 | 248 | 0.007579 | 0.125 | 0.08 | 261 | 0 | 0.364 | 1 | 1 | cs | TRUE
250 | LV_2767-12_0_5_line_250 |  | 248 | 249 | 0.012361 | 0.125 | 0.08 | 261 | 0 | 0.364 | 1 | 1 | cs | TRUE
251 | LV_2767-12_0_5_line_251 |  | 248 | 250 | 0.010503 | 0.125 | 0.08 | 261 | 0 | 0.364 | 1 | 1 | cs | TRUE
252 | LV_2767-12_0_5_line_252 |  | 251 | 252 | 0.045422 | 0.125 | 0.08 | 261 | 0 | 0.364 | 1 | 1 | cs | TRUE
253 | LV_2767-12_0_5_line_253 |  | 252 | 253 | 0.012468 | 0.125 | 0.08 | 261 | 0 | 0.364 | 1 | 1 | cs | TRUE
254 | LV_2767-12_0_5_line_254 |  | 253 | 256 | 0.013901 | 0.125 | 0.08 | 261 | 0 | 0.364 | 1 | 1 | cs | TRUE
255 | LV_2767-12_0_5_line_255 |  | 254 | 255 | 0.017321 | 0.125 | 0.08 | 261 | 0 | 0.364 | 1 | 1 | cs | TRUE
256 | LV_2767-12_0_5_line_256 |  | 255 | 257 | 0.033876 | 0.125 | 0.08 | 261 | 0 | 0.364 | 1 | 1 | cs | TRUE
257 | LV_2767-12_0_5_line_257 |  | 257 | 258 | 0.024401 | 0.125 | 0.08 | 261 | 0 | 0.364 | 1 | 1 | cs | TRUE
258 | LV_2767-12_0_5_line_258 |  | 257 | 259 | 0.052371 | 0.125 | 0.08 | 261 | 0 | 0.364 | 1 | 1 | cs | TRUE
259 | LV_2767-12_0_5_line_259 |  | 258 | 260 | 0.013535 | 0.125 | 0.08 | 261 | 0 | 0.364 | 1 | 1 | cs | TRUE
260 | LV_2767-12_0_5_line_260 |  | 258 | 261 | 0.0046062 | 0.125 | 0.08 | 261 | 0 | 0.364 | 1 | 1 | cs | TRUE
261 | LV_2767-12_0_5_line_261 |  | 259 | 262 | 0.005382 | 0.125 | 0.08 | 261 | 0 | 0.364 | 1 | 1 | cs | TRUE
262 | LV_2767-12_0_5_line_262 |  | 259 | 263 | 0.018254 | 0.125 | 0.08 | 261 | 0 | 0.364 | 1 | 1 | cs | TRUE
263 | LV_2767-12_0_5_line_263 |  | 261 | 264 | 0.003931 | 0.125 | 0.08 | 261 | 0 | 0.364 | 1 | 1 | cs | TRUE
264 | LV_2767-12_0_5_line_264 |  | 262 | 265 | 0.010221 | 0.125 | 0.08 | 261 | 0 | 0.364 | 1 | 1 | cs | TRUE
265 | LV_2767-12_0_5_line_265 |  | 262 | 266 | 0.014436 | 0.125 | 0.08 | 261 | 0 | 0.364 | 1 | 1 | cs | TRUE
266 | LV_2767-12_0_5_line_266 |  | 265 | 267 | 0.037965 | 0.125 | 0.08 | 261 | 0 | 0.364 | 1 | 1 | cs | TRUE
267 | LV_2767-12_0_5_line_267 |  | 266 | 268 | 0.01223 | 0.125 | 0.08 | 261 | 0 | 0.364 | 1 | 1 | cs | TRUE
268 | LV_2767-12_0_5_line_268 |  | 267 | 270 | 0.031462 | 0.125 | 0.08 | 261 | 0 | 0.364 | 1 | 1 | cs | TRUE
269 | LV_2767-12_0_5_line_269 |  | 268 | 269 | 0.0003719 | 0.125 | 0.08 | 261 | 0 | 0.364 | 1 | 1 | cs | TRUE
270 | LV_2767-12_0_5_line_270 |  | 270 | 271 | 0.015546 | 0.125 | 0.08 | 261 | 0 | 0.364 | 1 | 1 | cs | TRUE

## trafo
| name | std_type | hv_bus | lv_bus | sn_mva | vn_hv_kv | vn_lv_kv | vk_percent | vkr_percent | pfe_kw | i0_percent | shift_degree | tap_side | tap_neutral | tap_min | tap_max | tap_step_percent | tap_step_degree | tap_pos | tap_phase_shifter | parallel | df | in_service
0 | LV_2767-12_0_5_trafo_181 | 0.63 MVA 20/0.4 kV | 272 | 207 | 0.63 | 20 | 0.4 | 6 | 1.206 | 1.65 | 0.2619 | 150 | hv | 0 | -2 | 2 | 2.5 | 0 | 0 | FALSE | 1 | 1 | TRUE

## line_geodata
| x0 | y0 | x1 | y1 | x2 | y2 | x3 | y3 | x4 | y4 | x5 | y5
0 | 2611037.1801 | 1263972.7329 | 2611038.4735 | 1263947.6741
1 | 2611039.305 | 1263931.564 | 2611038.4735 | 1263947.6741
2 | 2611037.1801 | 1263972.7329 | 2611055.8184 | 1263974.2121
3 | 2611039.6408 | 1263925.1269 | 2611039.305 | 1263931.564
4 | 2611039.305 | 1263931.564 | 2611059.6586 | 1263931.4984
5 | 2611081.4621 | 1263976.2472 | 2611055.8184 | 1263974.2121
6 | 2611039.6408 | 1263925.1269 | 2611041.7803 | 1263883.637
7 | 2611039.6408 | 1263925.1269 | 2611022.8812 | 1263924.7575
8 | 2611083.9175 | 1263931.4202 | 2611059.6586 | 1263931.4984
9 | 2611110.7122 | 1263978.5685 | 2611081.4621 | 1263976.2472
10 | 2611042.6799 | 1263866.1919 | 2611041.7803 | 1263883.637
11 | 2610997.4384 | 1263921.7468 | 2611012.1007 | 1263924.5198 | 2611022.8812 | 1263924.7575
12 | 2611102.7095 | 1263931.3597 | 2611083.9175 | 1263931.4202
13 | 2611122.8328 | 1263979.5305 | 2611110.7122 | 1263978.5685
14 | 2611042.6799 | 1263866.1919 | 2611024.1763 | 1263860.3916
15 | 2611042.6799 | 1263866.1919 | 2611055.3777 | 1263870.7053
16 | 2610975.872 | 1263915.9087 | 2610990.1929 | 1263920.3765 | 2610997.4384 | 1263921.7468
17 | 2610975.872 | 1263915.9087 | 2610971.4375 | 1263914.5253
18 | 2610945.0549 | 1263906.2946 | 2610971.4375 | 1263914.5253
19 | 2610945.0549 | 1263906.2946 | 2610942.8925 | 1263905.5911
20 | 2610913.0995 | 1263897.4872 | 2610922.475 | 1263898.9481 | 2610942.8925 | 1263905.5911
21 | 2610937.1145 | 1263952.7343 | 2610920.6511 | 1263948.8902
22 | 2610937.1145 | 1263952.7343 | 2610951.8457 | 1263955.5764
23 | 2610920.6511 | 1263948.8902 | 2610906.4924 | 1263945.582
24 | 2610960.7237 | 1263957.2892 | 2610951.8457 | 1263955.5764
25 | 2610888.2713 | 1263893.6186 | 2610913.0995 | 1263897.4872
26 | 2610906.4924 | 1263945.582 | 2610880.1716 | 1263939.4321
27 | 2610868.9951 | 1263936.8206 | 2610880.1716 | 1263939.4321
28 | 2610868.9951 | 1263936.8206 | 2610869.0934 | 1263928.3483 | 2610872.732 | 1263906.6673
29 | 2610867.163 | 1263900.8814 | 2610873.4715 | 1263902.2606 | 2610872.732 | 1263906.6673
30 | 2610867.163 | 1263900.8814 | 2610869.5689 | 1263890.701
31 | 2610862.1534 | 1263889.242 | 2610860.0489 | 1263899.334 | 2610867.163 | 1263900.8814
32 | 2610869.5689 | 1263890.701 | 2610874.3122 | 1263891.4436 | 2610888.2713 | 1263893.6186
33 | 2610851.5517 | 1263888.0886 | 2610862.1534 | 1263889.242
34 | 2610862.1534 | 1263889.242 | 2610864.9142 | 1263874.4814 | 2610865.7277 | 1263866.166
35 | 2610865.7277 | 1263866.166 | 2610832.2853 | 1263869.0647
36 | 2610865.7277 | 1263866.166 | 2610867.5083 | 1263847.9456 | 2610867.5382 | 1263831.5566 | 2610867.1477 | 1263828.734
37 | 2610907.3205 | 1263834.3313 | 2610902.7498 | 1263829.8421 | 2610874.0307 | 1263831.2349
38 | 2610874.036 | 1263828.3329 | 2610874.0307 | 1263831.2349
39 | 2610874.036 | 1263828.3329 | 2610898.5749 | 1263826.9275
40 | 2610874.036 | 1263828.3329 | 2610871.774 | 1263805.0794
41 | 2610859.9996 | 1263744.9054 | 2610862.1002 | 1263753.4929 | 2610864.5652 | 1263766.4664
42 | 2610859.9996 | 1263744.9054 | 2610879.1102 | 1263743.8429
43 | 2610871.774 | 1263805.0794 | 2610871.6335 | 1263803.6671 | 2610864.5652 | 1263766.4664
44 | 2610894.0748 | 1263743.0109 | 2610879.1102 | 1263743.8429
45 | 2610871.774 | 1263805.0794 | 2610894.7305 | 1263800.1738
46 | 2610894.0748 | 1263743.0109 | 2610915.2444 | 1263743.5167 | 2610919.3144 | 1263744.3084
47 | 2610960.1524 | 1263535.8786 | 2610947.3807 | 1263533.7899
48 | 2610960.1524 | 1263535.8786 | 2610957.5615 | 1263562.4381
49 | 2610955.6693 | 1263581.8353 | 2610957.5615 | 1263562.4381
50 | 2610955.6693 | 1263581.8353 | 2610979.6535 | 1263587.8837
51 | 2610979.6535 | 1263587.8837 | 2610984.6064 | 1263589.4272
52 | 2610979.6535 | 1263587.8837 | 2610988.5095 | 1263567.4785
53 | 2610984.6064 | 1263589.4272 | 2611003.9438 | 1263594.5054
54 | 2610995.2954 | 1263551.8434 | 2610988.5095 | 1263567.4785
55 | 2611008.6127 | 1263595.7315 | 2611003.9438 | 1263594.5054
56 | 2610995.2954 | 1263551.8434 | 2611001.7681 | 1263535.6489
57 | 2611026.9049 | 1263556.1382 | 2611025.1944 | 1263555.9057
58 | 2611026.9049 | 1263556.1382 | 2611018.1965 | 1263574.9876
59 | 2611008.6127 | 1263595.7315 | 2611018.1965 | 1263574.9876
60 | 2610974.9297 | 1263641.7342 | 2610951.7341 | 1263639.3332
61 | 2610999.2554 | 1263646.3157 | 2610974.9297 | 1263641.7342
62 | 2610985.4393 | 1263688.9083 | 2610999.2554 | 1263646.3157
63 | 2610999.2554 | 1263646.3157 | 2611009.9636 | 1263649.8243
64 | 2611008.6127 | 1263595.7315 | 2611022.5694 | 1263599.3932 | 2611034.787 | 1263602.5958 | 2611037.7524 | 1263603.6799
65 | 2611037.7524 | 1263603.6799 | 2611051.7136 | 1263608.784
66 | 2611037.7524 | 1263603.6799 | 2611047.8633 | 1263583.394
67 | 2611065.6 | 1263613.8608 | 2611051.7136 | 1263608.784
68 | 2611059.6832 | 1263559.6792 | 2611047.8633 | 1263583.394
69 | 2611059.6832 | 1263559.6792 | 2611057.7681 | 1263559.4723
70 | 2611065.6 | 1263613.8608 | 2611068.583 | 1263614.9523
71 | 2611065.6 | 1263613.8608 | 2611077.7372 | 1263590.6516
72 | 2611091.603 | 1263563.1188 | 2611088.6627 | 1263562.802
73 | 2611091.603 | 1263563.1188 | 2611082.7652 | 1263581.0369
74 | 2611082.7652 | 1263581.0369 | 2611110.575 | 1263591.3292
75 | 2611082.7652 | 1263581.0369 | 2611077.7372 | 1263590.6516
76 | 2611110.575 | 1263591.3292 | 2611104.6247 | 1263605.8207
77 | 2611096.0863 | 1263626.6153 | 2611104.6247 | 1263605.8207
78 | 2611096.0863 | 1263626.6153 | 2611097.1317 | 1263627.0965
79 | 2611118.3753 | 1263636.8751 | 2611097.1317 | 1263627.0965
80 | 2611146.9726 | 1263600.5592 | 2611145.4293 | 1263604.2255
81 | 2611145.4293 | 1263604.2255 | 2611138.7133 | 1263620.1684
82 | 2611146.9726 | 1263600.5592 | 2611128.0294 | 1263593.2854
83 | 2611146.9726 | 1263600.5592 | 2611149.0179 | 1263595.7013
84 | 2611129.5122 | 1263642.0106 | 2611138.7133 | 1263620.1684
85 | 2611109.8317 | 1263654.5379 | 2611118.3753 | 1263636.8751
86 | 2611129.5122 | 1263642.0106 | 2611118.3753 | 1263636.8751
87 | 2611129.5122 | 1263642.0106 | 2611143.6158 | 1263647.5185
88 | 2611129.5122 | 1263642.0106 | 2611114.1357 | 1263676.828
89 | 2611128.0294 | 1263593.2854 | 2611131.107 | 1263586.7088
90 | 2611109.8396 | 1263581.8101 | 2611108.0852 | 1263585.6317 | 2611128.0294 | 1263593.2854
91 | 2611159.8305 | 1263567.5717 | 2611157.5488 | 1263575.4395 | 2611149.0179 | 1263595.7013
92 | 2611143.6158 | 1263647.5185 | 2611147.2558 | 1263638.2523
93 | 2611143.6158 | 1263647.5185 | 2611169.6452 | 1263657.6931
94 | 2611137.036 | 1263686.2996 | 2611114.1357 | 1263676.828
95 | 2611109.8019 | 1263686.6377 | 2611114.1357 | 1263676.828
96 | 2611193.4723 | 1263664.4349 | 2611177.9716 | 1263660.9478 | 2611169.6452 | 1263657.6931
97 | 2611089.6097 | 1263727.2725 | 2611104.1244 | 1263698.0572 | 2611109.8019 | 1263686.6377
98 | 2611178.7164 | 1263701.4326 | 2611187.0267 | 1263703.7276 | 2611194.4893 | 1263676.2449 | 2611193.4723 | 1263664.4349
99 | 2611193.4723 | 1263664.4349 | 2611193.8118 | 1263664.5113
100 | 2611089.6097 | 1263727.2725 | 2611080.5588 | 1263746.5022
101 | 2611089.6097 | 1263727.2725 | 2611126.6005 | 1263742.0471
102 | 2611089.6097 | 1263727.2725 | 2611067.3969 | 1263718.8174
103 | 2611159.8305 | 1263567.5717 | 2611192.2 | 1263575.5765
104 | 2611159.8305 | 1263567.5717 | 2611160.8025 | 1263563.0064
105 | 2611201.8294 | 1263577.9578 | 2611192.2 | 1263575.5765
106 | 2611201.8294 | 1263577.9578 | 2611209.2014 | 1263579.4003
107 | 2611201.8294 | 1263577.9578 | 2611199.0244 | 1263590.8537
108 | 2611209.2014 | 1263579.4003 | 2611217.8715 | 1263581.0967
109 | 2611199.0244 | 1263590.8537 | 2611196.1136 | 1263604.2365
110 | 2611239.2398 | 1263585.2779 | 2611217.8715 | 1263581.0967
111 | 2611195.3053 | 1263607.9523 | 2611196.1136 | 1263604.2365
112 | 2611239.2398 | 1263585.2779 | 2611234.5607 | 1263610.264
113 | 2611239.2398 | 1263585.2779 | 2611294.8766 | 1263592.4549
114 | 2611294.8766 | 1263592.4549 | 2611299.8038 | 1263591.5859 | 2611303.6189 | 1263589.425 | 2611305.5685 | 1263586.0152 | 2611306.5868 | 1263578.0708
115 | 2611294.8766 | 1263592.4549 | 2611291.2057 | 1263622.6067
116 | 2611306.5868 | 1263578.0708 | 2611310.8214 | 1263545.0356
117 | 2611310.8214 | 1263545.0356 | 2611357.5018 | 1263552.9111
118 | 2611357.5018 | 1263552.9111 | 2611356.4642 | 1263559.6607 | 2611356.0682 | 1263566.5174
119 | 2611308.9668 | 1263676.2059 | 2611328.9986 | 1263688.964 | 2611328.8006 | 1263705.9197
120 | 2611304.614 | 1263676.0086 | 2611308.9668 | 1263676.2059
121 | 2611304.614 | 1263676.0086 | 2611288.1894 | 1263675.2769
122 | 2611304.614 | 1263676.0086 | 2611310.2505 | 1263673.2956
123 | 2611288.1894 | 1263675.2769 | 2611291.0601 | 1263682.5763 | 2611290.3127 | 1263695.4282 | 2611292.7434 | 1263700.3584 | 2611301.9161 | 1263700.6538 | 2611304.7361 | 1263706.8634
124 | 2611288.1894 | 1263675.2769 | 2611283.8517 | 1263675.0797
125 | 2611321.7884 | 1263662.7211 | 2611321.7788 | 1263667.7467 | 2611310.2505 | 1263673.2956
126 | 2611282.1115 | 1263711.0345 | 2611283.8517 | 1263675.0797
127 | 2611263.5563 | 1263674.1739 | 2611283.8517 | 1263675.0797
128 | 2611263.5563 | 1263674.1739 | 2611264.3089 | 1263666.4923
129 | 2611249.7298 | 1263673.5584 | 2611258.0136 | 1263673.9299 | 2611263.5563 | 1263674.1739
130 | 2611214.1826 | 1263669.0104 | 2611213.3016 | 1263668.8976 | 2611193.8118 | 1263664.5113
131 | 2611222.2618 | 1263670.0486 | 2611214.1826 | 1263669.0104
132 | 2611218.2699 | 1263702.1298 | 2611223.0246 | 1263676.9214 | 2611214.1826 | 1263669.0104
133 | 2611222.2618 | 1263670.0486 | 2611223.2788 | 1263661.9227
134 | 2611222.2618 | 1263670.0486 | 2611242.268 | 1263672.5992 | 2611249.7298 | 1263673.5584
135 | 2611249.7298 | 1263673.5584 | 2611244.1408 | 1263709.8585
136 | 2611244.0739 | 1263710.2932 | 2611244.1408 | 1263709.8585
137 | 2611241.5099 | 1263726.9463 | 2611244.0739 | 1263710.2932
138 | 2611241.5099 | 1263726.9463 | 2611196.7399 | 1263720.9466 | 2611193.5839 | 1263719.5918
139 | 2611054.3824 | 1263665.6875 | 2611028.3994 | 1263655.8651 | 2611009.9636 | 1263649.8243
140 | 2610985.4393 | 1263688.9083 | 2610996.6171 | 1263692.3313
141 | 2610985.4393 | 1263688.9083 | 2610964.8256 | 1263685.7133
142 | 2611080.5588 | 1263746.5022 | 2611066.0659 | 1263740.5511
143 | 2611080.5588 | 1263746.5022 | 2611078.593 | 1263750.678
144 | 2611155.4821 | 1263753.5804 | 2611141.6876 | 1263748.073 | 2611126.6005 | 1263742.0471
145 | 2611035.6857 | 1263706.7469 | 2611067.3969 | 1263718.8174
146 | 2610992.1909 | 1263703.3418 | 2610996.6171 | 1263692.3313
147 | 2610996.6171 | 1263692.3313 | 2611013.2274 | 1263698.1707
148 | 2610945.6548 | 1263682.7418 | 2610964.8256 | 1263685.7133
149 | 2611073.7235 | 1263761.0217 | 2611078.593 | 1263750.678
150 | 2611155.4821 | 1263753.5804 | 2611162.9551 | 1263756.5632
151 | 2611155.4821 | 1263753.5804 | 2611159.585 | 1263743.31
152 | 2611035.6857 | 1263706.7469 | 2611018.4288 | 1263699.9992
153 | 2611018.4288 | 1263699.9992 | 2611013.2274 | 1263698.1707
154 | 2610941.4491 | 1263692.6632 | 2610945.6548 | 1263682.7418
155 | 2610945.6548 | 1263682.7418 | 2610938.6155 | 1263681.3279 | 2610934.2394 | 1263681.3464
156 | 2610938.2669 | 1263747.9954 | 2610919.3144 | 1263744.3084
157 | 2610908.726 | 1263696.35 | 2610913.8355 | 1263690.4998 | 2610920.0659 | 1263685.3188 | 2610929.4422 | 1263681.3666 | 2610934.2394 | 1263681.3464
158 | 2610908.726 | 1263696.35 | 2610907.7447 | 1263691.0775
159 | 2610907.7447 | 1263691.0775 | 2610903.6954 | 1263669.3191
160 | 2610938.2669 | 1263747.9954 | 2610940.9112 | 1263763.0402
161 | 2610938.2669 | 1263747.9954 | 2610946.5068 | 1263751.1026
162 | 2610903.0729 | 1263665.9743 | 2610903.6954 | 1263669.3191
163 | 2610940.9112 | 1263763.0402 | 2610945.2925 | 1263787.9683
164 | 2610965.4328 | 1263758.2395 | 2610946.5068 | 1263751.1026
165 | 2611018.4288 | 1263699.9992 | 2611013.6232 | 1263712.7552
166 | 2611013.0248 | 1263714.3435 | 2611013.6232 | 1263712.7552
167 | 2611060.6449 | 1263755.1822 | 2611073.7235 | 1263761.0217
168 | 2611058.5179 | 1263793.349 | 2611073.7235 | 1263761.0217
169 | 2611170.2851 | 1263759.4901 | 2611162.9551 | 1263756.5632
170 | 2611162.9551 | 1263756.5632 | 2611154.6197 | 1263779.2109
171 | 2611159.9395 | 1263742.4227 | 2611159.585 | 1263743.31
172 | 2611164.0706 | 1263732.0818 | 2611159.9395 | 1263742.4227
173 | 2611163.8349 | 1263777.3458 | 2611170.2851 | 1263759.4901
174 | 2611170.2851 | 1263759.4901 | 2611194.2665 | 1263766.5956 | 2611209.8488 | 1263769.7608
175 | 2611209.8488 | 1263769.7608 | 2611209.9341 | 1263769.7781
176 | 2611234.9878 | 1263774.3068 | 2611223.439 | 1263772.5213 | 2611209.9341 | 1263769.7781
177 | 2611260.8633 | 1263778.1659 | 2611257.222 | 1263777.7443 | 2611234.9878 | 1263774.3068
178 | 2611267.0742 | 1263778.8851 | 2611260.8633 | 1263778.1659
179 | 2611280.2626 | 1263780.412 | 2611267.0742 | 1263778.8851
180 | 2611280.2626 | 1263780.412 | 2611294.7411 | 1263786.5771 | 2611304.0879 | 1263794.2224 | 2611305.0851 | 1263795.1422
181 | 2611316.4291 | 1263808.2276 | 2611313.1472 | 1263802.5787 | 2611305.0851 | 1263795.1422
182 | 2611315.7435 | 1263854.4926 | 2611297.0839 | 1263855.6177
183 | 2611333.9043 | 1263853.3976 | 2611315.7435 | 1263854.4926
184 | 2611293.6832 | 1263855.8228 | 2611297.0839 | 1263855.6177
185 | 2611333.9043 | 1263853.3976 | 2611381.7058 | 1263864.3682
186 | 2611293.6832 | 1263855.8228 | 2611279.3409 | 1263856.6865
187 | 2611293.6832 | 1263855.8228 | 2611295.0615 | 1263873.597
188 | 2611381.7058 | 1263864.3682 | 2611390.8922 | 1263890.4242
189 | 2611263.4345 | 1263857.6445 | 2611279.3409 | 1263856.6865
190 | 2611295.0615 | 1263873.597 | 2611295.4915 | 1263879.1423 | 2611295.4915 | 1263879.1423
191 | 2611390.8922 | 1263890.4242 | 2611394.8295 | 1263901.5917 | 2611394.4484 | 1263917.456
192 | 2611263.4345 | 1263857.6445 | 2611257.325 | 1263857.6152
193 | 2611278.5688 | 1263898.4201 | 2611294.5966 | 1263882.4206 | 2611295.4915 | 1263879.1423
194 | 2611257.325 | 1263857.6152 | 2611239.8906 | 1263857.5318
195 | 2611274.3433 | 1263907.471 | 2611274.1839 | 1263904.019 | 2611274.9634 | 1263902.0191 | 2611278.5688 | 1263898.4201
196 | 2611212.0629 | 1263851.776 | 2611220.9187 | 1263854.8955 | 2611236.5032 | 1263857.5156 | 2611239.8906 | 1263857.5318
197 | 2611248.3237 | 1263889.6037 | 2611245.1966 | 1263896.0697 | 2611239.3843 | 1263903.108 | 2611230.6523 | 1263908.8955 | 2611229.8107 | 1263909.1958
198 | 2611216.0365 | 1263912.8952 | 2611219.9585 | 1263912.7113 | 2611229.8107 | 1263909.1958
199 | 2611197.023 | 1263846.478 | 2611212.0629 | 1263851.776
200 | 2611216.0365 | 1263912.8952 | 2611208.4617 | 1263913.2503
201 | 2611197.023 | 1263846.478 | 2611190.6009 | 1263844.0642
202 | 2611197.023 | 1263846.478 | 2611202.7925 | 1263830.5702
203 | 2611190.6009 | 1263844.0642 | 2611163.3527 | 1263833.8227
204 | 2611202.7925 | 1263830.5702 | 2611203.1641 | 1263829.5455
205 | 2611151.9959 | 1263829.6376 | 2611157.3918 | 1263831.5822 | 2611163.3527 | 1263833.8227
206 | 2611151.9959 | 1263829.6376 | 2611139.3567 | 1263825.0827
207 | 2611128.427 | 1263821.1439 | 2611139.3567 | 1263825.0827
208 | 2611128.427 | 1263821.1439 | 2611125.9025 | 1263820.2342
209 | 2611112.3299 | 1263814.9649 | 2611121.477 | 1263818.6393 | 2611125.9025 | 1263820.2342
210 | 2611058.5179 | 1263793.349 | 2611045.6904 | 1263788.5102
211 | 2611058.5179 | 1263793.349 | 2611050.0053 | 1263819.775
212 | 2611058.5179 | 1263793.349 | 2611078.7163 | 1263801.4626
213 | 2611045.6904 | 1263788.5102 | 2611024.4198 | 1263780.4865
214 | 2611047.4357 | 1263827.7521 | 2611050.0053 | 1263819.775
215 | 2611095.6721 | 1263808.2736 | 2611078.7163 | 1263801.4626
216 | 2611010.0832 | 1263775.0784 | 2611024.4198 | 1263780.4865
217 | 2611040.4748 | 1263824.8038 | 2611047.4357 | 1263827.7521
218 | 2611095.6721 | 1263808.2736 | 2611100.229 | 1263810.1041
219 | 2611112.3299 | 1263814.9649 | 2611100.229 | 1263810.1041
220 | 2610998.0314 | 1263770.5322 | 2611010.0832 | 1263775.0784
221 | 2611002.5098 | 1263759.7664 | 2610998.0314 | 1263770.5322
222 | 2610998.0314 | 1263770.5322 | 2610989.7846 | 1263767.4224
223 | 2610965.4328 | 1263758.2395 | 2610989.7846 | 1263767.4224
224 | 2610945.9065 | 1263791.4616 | 2610945.2925 | 1263787.9683
225 | 2610934.514 | 1263794.2981 | 2610945.9065 | 1263791.4616
226 | 2610945.9065 | 1263791.4616 | 2610952.18 | 1263815.99 | 2610955.9681 | 1263824.2471
227 | 2610955.9681 | 1263824.2471 | 2610959.5827 | 1263829.7531
228 | 2610955.9681 | 1263824.2471 | 2610944.3129 | 1263831.4977
229 | 2610974.5613 | 1263843.0973 | 2610971.932 | 1263841.7997 | 2610961.135 | 1263832.1176 | 2610959.5827 | 1263829.7531
230 | 2610944.1531 | 1263831.5971 | 2610944.3129 | 1263831.4977
231 | 2610974.5613 | 1263843.0973 | 2610984.2342 | 1263847.8711 | 2610989.0818 | 1263849.3906
232 | 2610998.9331 | 1263852.4787 | 2610989.0818 | 1263849.3906
233 | 2610998.9331 | 1263852.4787 | 2611008.178 | 1263855.3767
234 | 2611024.1763 | 1263860.3916 | 2611008.178 | 1263855.3767
235 | 2611055.3777 | 1263870.7053 | 2611065.94 | 1263874.4596
236 | 2611072.1858 | 1263876.6796 | 2611065.94 | 1263874.4596
237 | 2611089.275 | 1263882.7539 | 2611072.1858 | 1263876.6796
238 | 2611193.7764 | 1263913.9388 | 2611208.4617 | 1263913.2503
239 | 2611193.7764 | 1263913.9388 | 2611192.5918 | 1263913.9943
240 | 2611171.8908 | 1263914.0407 | 2611173.2777 | 1263914.3134 | 2611182.1113 | 1263914.4857 | 2611192.5918 | 1263913.9943
241 | 2611165.5915 | 1263912.8023 | 2611171.8908 | 1263914.0407
242 | 2611165.5915 | 1263912.8023 | 2611158.4318 | 1263911.3946 | 2611155.4342 | 1263910.1202
243 | 2611143.4977 | 1263905.0454 | 2611155.4342 | 1263910.1202
244 | 2611142.8805 | 1263904.783 | 2611143.4977 | 1263905.0454
245 | 2611125.5801 | 1263897.4278 | 2611142.8805 | 1263904.783
246 | 2611125.5801 | 1263897.4278 | 2611104.881 | 1263888.6276
247 | 2611104.881 | 1263888.6276 | 2611100.1948 | 1263886.6353 | 2611089.5365 | 1263882.8468
248 | 2611089.275 | 1263882.7539 | 2611089.5365 | 1263882.8468
249 | 2611274.8277 | 1263917.9631 | 2611275.1366 | 1263925.5358
250 | 2611274.8277 | 1263917.9631 | 2611287.2243 | 1263917.7532
251 | 2611274.8277 | 1263917.9631 | 2611274.3433 | 1263907.471
252 | 2611350.0311 | 1263926.9568 | 2611394.4484 | 1263917.456
253 | 2611350.0311 | 1263926.9568 | 2611337.5908 | 1263927.7828
254 | 2611323.7206 | 1263928.7037 | 2611337.5908 | 1263927.7828
255 | 2611327.0569 | 1263975.6685 | 2611309.7392 | 1263976.0045
256 | 2611275.8686 | 1263976.6278 | 2611279.0242 | 1263976.6004 | 2611309.7392 | 1263976.0045
257 | 2611275.8686 | 1263976.6278 | 2611275.4254 | 1263952.2323
258 | 2611275.8686 | 1263976.6278 | 2611223.3882 | 1263978.8745
259 | 2611275.4254 | 1263952.2323 | 2611288.997 | 1263951.9023
260 | 2611275.4254 | 1263952.2323 | 2611270.8214 | 1263952.3736
261 | 2611217.9955 | 1263979.12 | 2611223.3882 | 1263978.8745
262 | 2611223.3882 | 1263978.8745 | 2611222.812 | 1263960.6292
263 | 2611266.8922 | 1263952.4941 | 2611270.8214 | 1263952.3736
264 | 2611207.7455 | 1263979.2897 | 2611217.9955 | 1263979.12
265 | 2611217.9955 | 1263979.12 | 2611217.4679 | 1263964.6933
266 | 2611207.7455 | 1263979.2897 | 2611169.8098 | 1263980.7794
267 | 2611217.4679 | 1263964.6933 | 2611217.0209 | 1263952.4712
268 | 2611169.8098 | 1263980.7794 | 2611164.2431 | 1263980.998 | 2611138.3686 | 1263980.081
269 | 2611217.0073 | 1263952.0995 | 2611217.0209 | 1263952.4712
270 | 2611122.8328 | 1263979.5305 | 2611138.3686 | 1263980.081

## bus_geodata
| x | y | coords
0 | 2611038.4735 | 1263947.6741
1 | 2611037.1801 | 1263972.7329
2 | 2611039.305 | 1263931.564
3 | 2611055.8184 | 1263974.2121
4 | 2611039.6408 | 1263925.1269
5 | 2611059.6586 | 1263931.4984
6 | 2611081.4621 | 1263976.2472
7 | 2611041.7803 | 1263883.637
8 | 2611022.8812 | 1263924.7575
9 | 2611083.9175 | 1263931.4202
10 | 2611110.7122 | 1263978.5685
11 | 2611042.6799 | 1263866.1919
12 | 2610997.4384 | 1263921.7468
13 | 2611102.7095 | 1263931.3597
14 | 2610975.872 | 1263915.9087
15 | 2610971.4375 | 1263914.5253
16 | 2610945.0549 | 1263906.2946
17 | 2610942.8925 | 1263905.5911
18 | 2610937.1145 | 1263952.7343
19 | 2610920.6511 | 1263948.8902
20 | 2610951.8457 | 1263955.5764
21 | 2610913.0995 | 1263897.4872
22 | 2610960.7237 | 1263957.2892
23 | 2610906.4924 | 1263945.582
24 | 2610880.1716 | 1263939.4321
25 | 2610868.9951 | 1263936.8206
26 | 2610872.732 | 1263906.6673
27 | 2610867.163 | 1263900.8814
28 | 2610869.5689 | 1263890.701
29 | 2610862.1534 | 1263889.242
30 | 2610888.2713 | 1263893.6186
31 | 2610851.5517 | 1263888.0886
32 | 2610865.7277 | 1263866.166
33 | 2610874.0307 | 1263831.2349
34 | 2610907.3205 | 1263834.3313
35 | 2610874.036 | 1263828.3329
36 | 2610832.2853 | 1263869.0647
37 | 2610867.1477 | 1263828.734
38 | 2610859.9996 | 1263744.9054
39 | 2610864.5652 | 1263766.4664
40 | 2610879.1102 | 1263743.8429
41 | 2610871.774 | 1263805.0794
42 | 2610894.0748 | 1263743.0109
43 | 2610947.3807 | 1263533.7899
44 | 2610960.1524 | 1263535.8786
45 | 2610957.5615 | 1263562.4381
46 | 2610955.6693 | 1263581.8353
47 | 2610979.6535 | 1263587.8837
48 | 2610984.6064 | 1263589.4272
49 | 2610988.5095 | 1263567.4785
50 | 2611003.9438 | 1263594.5054
51 | 2610995.2954 | 1263551.8434
52 | 2611001.7681 | 1263535.6489
53 | 2611025.1944 | 1263555.9057
54 | 2611026.9049 | 1263556.1382
55 | 2611018.1965 | 1263574.9876
56 | 2610974.9297 | 1263641.7342
57 | 2610951.7341 | 1263639.3332
58 | 2610999.2554 | 1263646.3157
59 | 2611008.6127 | 1263595.7315
60 | 2611037.7524 | 1263603.6799
61 | 2611051.7136 | 1263608.784
62 | 2611047.8633 | 1263583.394
63 | 2611057.7681 | 1263559.4723
64 | 2611059.6832 | 1263559.6792
65 | 2611065.6 | 1263613.8608
66 | 2611088.6627 | 1263562.802
67 | 2611091.603 | 1263563.1188
68 | 2611082.7652 | 1263581.0369
69 | 2611068.583 | 1263614.9523
70 | 2611077.7372 | 1263590.6516
71 | 2611110.575 | 1263591.3292
72 | 2611104.6247 | 1263605.8207
73 | 2611096.0863 | 1263626.6153
74 | 2611097.1317 | 1263627.0965
75 | 2611145.4293 | 1263604.2255
76 | 2611146.9726 | 1263600.5592
77 | 2611138.7133 | 1263620.1684
78 | 2611118.3753 | 1263636.8751
79 | 2611109.8317 | 1263654.5379
80 | 2611129.5122 | 1263642.0106
81 | 2611128.0294 | 1263593.2854
82 | 2611149.0179 | 1263595.7013
83 | 2611143.6158 | 1263647.5185
84 | 2611114.1357 | 1263676.828
85 | 2611147.2558 | 1263638.2523
86 | 2611169.6452 | 1263657.6931
87 | 2611137.036 | 1263686.2996
88 | 2611109.8019 | 1263686.6377
89 | 2611193.4723 | 1263664.4349
90 | 2611089.6097 | 1263727.2725
91 | 2611131.107 | 1263586.7088
92 | 2611109.8396 | 1263581.8101
93 | 2611159.8305 | 1263567.5717
94 | 2611160.8025 | 1263563.0064
95 | 2611192.2 | 1263575.5765
96 | 2611201.8294 | 1263577.9578
97 | 2611209.2014 | 1263579.4003
98 | 2611199.0244 | 1263590.8537
99 | 2611217.8715 | 1263581.0967
100 | 2611196.1136 | 1263604.2365
101 | 2611239.2398 | 1263585.2779
102 | 2611195.3053 | 1263607.9523
103 | 2611234.5607 | 1263610.264
104 | 2611294.8766 | 1263592.4549
105 | 2611306.5868 | 1263578.0708
106 | 2611291.2057 | 1263622.6067
107 | 2611310.8214 | 1263545.0356
108 | 2611357.5018 | 1263552.9111
109 | 2611356.0682 | 1263566.5174
110 | 2611308.9668 | 1263676.2059
111 | 2611328.8006 | 1263705.9197
112 | 2611304.614 | 1263676.0086
113 | 2611288.1894 | 1263675.2769
114 | 2611310.2505 | 1263673.2956
115 | 2611321.7884 | 1263662.7211
116 | 2611304.7361 | 1263706.8634
117 | 2611283.8517 | 1263675.0797
118 | 2611282.1115 | 1263711.0345
119 | 2611263.5563 | 1263674.1739
120 | 2611193.8118 | 1263664.5113
121 | 2611214.1826 | 1263669.0104
122 | 2611178.7164 | 1263701.4326
123 | 2611222.2618 | 1263670.0486
124 | 2611218.2699 | 1263702.1298
125 | 2611223.2788 | 1263661.9227
126 | 2611249.7298 | 1263673.5584
127 | 2611244.1408 | 1263709.8585
128 | 2611244.0739 | 1263710.2932
129 | 2611241.5099 | 1263726.9463
130 | 2611193.5839 | 1263719.5918
131 | 2611264.3089 | 1263666.4923
132 | 2611054.3824 | 1263665.6875
133 | 2611009.9636 | 1263649.8243
134 | 2610985.4393 | 1263688.9083
135 | 2611080.5588 | 1263746.5022
136 | 2611126.6005 | 1263742.0471
137 | 2611067.3969 | 1263718.8174
138 | 2610996.6171 | 1263692.3313
139 | 2610964.8256 | 1263685.7133
140 | 2611066.0659 | 1263740.5511
141 | 2611078.593 | 1263750.678
142 | 2611155.4821 | 1263753.5804
143 | 2611035.6857 | 1263706.7469
144 | 2610992.1909 | 1263703.3418
145 | 2611013.2274 | 1263698.1707
146 | 2610945.6548 | 1263682.7418
147 | 2610919.3144 | 1263744.3084
148 | 2610908.726 | 1263696.35
149 | 2610934.2394 | 1263681.3464
150 | 2610907.7447 | 1263691.0775
151 | 2610938.2669 | 1263747.9954
152 | 2610894.7305 | 1263800.1738
153 | 2610903.6954 | 1263669.3191
154 | 2610940.9112 | 1263763.0402
155 | 2610946.5068 | 1263751.1026
156 | 2610903.0729 | 1263665.9743
157 | 2610941.4491 | 1263692.6632
158 | 2611018.4288 | 1263699.9992
159 | 2611013.6232 | 1263712.7552
160 | 2611013.0248 | 1263714.3435
161 | 2611073.7235 | 1263761.0217
162 | 2611162.9551 | 1263756.5632
163 | 2611159.585 | 1263743.31
164 | 2611159.9395 | 1263742.4227
165 | 2611164.0706 | 1263732.0818
166 | 2611170.2851 | 1263759.4901
167 | 2611154.6197 | 1263779.2109
168 | 2611163.8349 | 1263777.3458
169 | 2611209.8488 | 1263769.7608
170 | 2611209.9341 | 1263769.7781
171 | 2611234.9878 | 1263774.3068
172 | 2611260.8633 | 1263778.1659
173 | 2611267.0742 | 1263778.8851
174 | 2611280.2626 | 1263780.4121
175 | 2611305.0851 | 1263795.1422
176 | 2611316.4291 | 1263808.2276
177 | 2611315.7435 | 1263854.4926
178 | 2611297.0839 | 1263855.6177
179 | 2611333.9043 | 1263853.3976
180 | 2611293.6832 | 1263855.8228
181 | 2611381.7058 | 1263864.3682
182 | 2611279.3409 | 1263856.6865
183 | 2611295.0615 | 1263873.597
184 | 2611390.8922 | 1263890.4242
185 | 2611263.4345 | 1263857.6445
186 | 2611295.4915 | 1263879.1423
187 | 2611257.325 | 1263857.6152
188 | 2611278.5688 | 1263898.4201
189 | 2611239.8906 | 1263857.5318
190 | 2611248.3237 | 1263889.6037
191 | 2611229.8107 | 1263909.1958
192 | 2611212.0629 | 1263851.776
193 | 2611216.0365 | 1263912.8952
194 | 2611197.023 | 1263846.478
195 | 2611190.6009 | 1263844.0642
196 | 2611202.7924 | 1263830.5702
197 | 2611163.3527 | 1263833.8227
198 | 2611203.1641 | 1263829.5455
199 | 2611151.9959 | 1263829.6376
200 | 2611139.3567 | 1263825.0827
201 | 2611128.427 | 1263821.1439
202 | 2611125.9025 | 1263820.2342
203 | 2611060.6449 | 1263755.1822
204 | 2611058.5179 | 1263793.349
205 | 2611045.6904 | 1263788.5102
206 | 2611050.0053 | 1263819.775
207 | 2611078.7163 | 1263801.4626
208 | 2611024.4198 | 1263780.4865
209 | 2611047.4357 | 1263827.7521
210 | 2611095.6721 | 1263808.2736
211 | 2611112.3299 | 1263814.9649
212 | 2611100.229 | 1263810.1041
213 | 2611010.0832 | 1263775.0784
214 | 2611040.4748 | 1263824.8038
215 | 2610998.0314 | 1263770.5322
216 | 2611002.5098 | 1263759.7664
217 | 2610989.7846 | 1263767.4224
218 | 2610965.4328 | 1263758.2395
219 | 2610945.2925 | 1263787.9683
220 | 2610945.9065 | 1263791.4616
221 | 2610898.5749 | 1263826.9275
222 | 2610934.514 | 1263794.2981
223 | 2610955.9681 | 1263824.2471
224 | 2610959.5827 | 1263829.7531
225 | 2610944.3129 | 1263831.4977
226 | 2610944.1531 | 1263831.5971
227 | 2610974.5613 | 1263843.0973
228 | 2610989.0818 | 1263849.3906
229 | 2610998.9331 | 1263852.4787
230 | 2611008.178 | 1263855.3767
231 | 2611024.1763 | 1263860.3916
232 | 2611055.3777 | 1263870.7053
233 | 2611065.94 | 1263874.4596
234 | 2611072.1858 | 1263876.6796
235 | 2611208.4617 | 1263913.2503
236 | 2611193.7764 | 1263913.9388
237 | 2611192.5918 | 1263913.9943
238 | 2611171.8908 | 1263914.0407
239 | 2611165.5915 | 1263912.8023
240 | 2611155.4342 | 1263910.1202
241 | 2611143.4977 | 1263905.0454
242 | 2611142.8805 | 1263904.783
243 | 2611125.5801 | 1263897.4278
244 | 2611104.881 | 1263888.6276
245 | 2611089.5365 | 1263882.8468
246 | 2611089.275 | 1263882.7539
247 | 2611275.1366 | 1263925.5358
248 | 2611274.8277 | 1263917.9631
249 | 2611287.2243 | 1263917.7532
250 | 2611274.3433 | 1263907.471
251 | 2611394.4484 | 1263917.456
252 | 2611350.0311 | 1263926.9568
253 | 2611337.5908 | 1263927.7828
254 | 2611327.0569 | 1263975.6685
255 | 2611309.7392 | 1263976.0045
256 | 2611323.7206 | 1263928.7037
257 | 2611275.8686 | 1263976.6278
258 | 2611275.4254 | 1263952.2323
259 | 2611223.3882 | 1263978.8745
260 | 2611288.997 | 1263951.9023
261 | 2611270.8214 | 1263952.3736
262 | 2611217.9955 | 1263979.12
263 | 2611222.812 | 1263960.6292
264 | 2611266.8922 | 1263952.4941
265 | 2611207.7455 | 1263979.2897
266 | 2611217.4679 | 1263964.6933
267 | 2611169.8098 | 1263980.7794
268 | 2611217.0209 | 1263952.4712
269 | 2611217.0073 | 1263952.0995
270 | 2611138.3686 | 1263980.081
271 | 2611122.8328 | 1263979.5305
272 | 2611078.7163 | 1263801.4626

## line_std_types
| c_nf_per_km | r_ohm_per_km | x_ohm_per_km | max_i_ka | type | q_mm2 | alpha | voltage_rating
NAYY 4x50 SE | 210 | 0.642 | 0.083 | 0.142 | cs | 50 | 0.00403 | LV
NAYY 4x120 SE | 264 | 0.225 | 0.08 | 0.242 | cs | 120 | 0.00403 | LV
NAYY 4x150 SE | 261 | 0.208 | 0.08 | 0.27 | cs | 150 | 0.00403 | LV
NA2XS2Y 1x95 RM/25 12/20 kV | 216 | 0.313 | 0.132 | 0.252 | cs | 95 | 0.00403 | MV
NA2XS2Y 1x185 RM/25 12/20 kV | 273 | 0.161 | 0.117 | 0.362 | cs | 185 | 0.00403 | MV
NA2XS2Y 1x240 RM/25 12/20 kV | 304 | 0.122 | 0.112 | 0.421 | cs | 240 | 0.00403 | MV
NA2XS2Y 1x95 RM/25 6/10 kV | 315 | 0.313 | 0.123 | 0.249 | cs | 95 | 0.00403 | MV
NA2XS2Y 1x185 RM/25 6/10 kV | 406 | 0.161 | 0.11 | 0.358 | cs | 185 | 0.00403 | MV
NA2XS2Y 1x240 RM/25 6/10 kV | 456 | 0.122 | 0.105 | 0.416 | cs | 240 | 0.00403 | MV
NA2XS2Y 1x150 RM/25 12/20 kV | 250 | 0.206 | 0.116 | 0.319 | cs | 150 | 0.00403 | MV
NA2XS2Y 1x120 RM/25 12/20 kV | 230 | 0.253 | 0.119 | 0.283 | cs | 120 | 0.00403 | MV
NA2XS2Y 1x70 RM/25 12/20 kV | 190 | 0.443 | 0.132 | 0.22 | cs | 70 | 0.00403 | MV
NA2XS2Y 1x150 RM/25 6/10 kV | 360 | 0.206 | 0.11 | 0.315 | cs | 150 | 0.00403 | MV
NA2XS2Y 1x120 RM/25 6/10 kV | 340 | 0.253 | 0.113 | 0.28 | cs | 120 | 0.00403 | MV
NA2XS2Y 1x70 RM/25 6/10 kV | 280 | 0.443 | 0.123 | 0.217 | cs | 70 | 0.00403 | MV
N2XS(FL)2Y 1x120 RM/35 64/110 kV | 112 | 0.153 | 0.166 | 0.366 | cs | 120 | 0.00393 | HV
N2XS(FL)2Y 1x185 RM/35 64/110 kV | 125 | 0.099 | 0.156 | 0.457 | cs | 185 | 0.00393 | HV
N2XS(FL)2Y 1x240 RM/35 64/110 kV | 135 | 0.075 | 0.149 | 0.526 | cs | 240 | 0.00393 | HV
N2XS(FL)2Y 1x300 RM/35 64/110 kV | 144 | 0.06 | 0.144 | 0.588 | cs | 300 | 0.00393 | HV
15-AL1/3-ST1A 0.4 | 11 | 1.8769 | 0.35 | 0.105 | ol | 16 | 0.00403 | LV
24-AL1/4-ST1A 0.4 | 11.25 | 1.2012 | 0.335 | 0.14 | ol | 24 | 0.00403 | LV
48-AL1/8-ST1A 0.4 | 12.2 | 0.5939 | 0.3 | 0.21 | ol | 48 | 0.00403 | LV
94-AL1/15-ST1A 0.4 | 13.2 | 0.306 | 0.29 | 0.35 | ol | 94 | 0.00403 | LV
34-AL1/6-ST1A 10.0 | 9.7 | 0.8342 | 0.36 | 0.17 | ol | 34 | 0.00403 | MV
48-AL1/8-ST1A 10.0 | 10.1 | 0.5939 | 0.35 | 0.21 | ol | 48 | 0.00403 | MV
70-AL1/11-ST1A 10.0 | 10.4 | 0.4132 | 0.339 | 0.29 | ol | 70 | 0.00403 | MV
94-AL1/15-ST1A 10.0 | 10.75 | 0.306 | 0.33 | 0.35 | ol | 94 | 0.00403 | MV
122-AL1/20-ST1A 10.0 | 11.1 | 0.2376 | 0.323 | 0.41 | ol | 122 | 0.00403 | MV
149-AL1/24-ST1A 10.0 | 11.25 | 0.194 | 0.315 | 0.47 | ol | 149 | 0.00403 | MV
34-AL1/6-ST1A 20.0 | 9.15 | 0.8342 | 0.382 | 0.17 | ol | 34 | 0.00403 | MV
48-AL1/8-ST1A 20.0 | 9.5 | 0.5939 | 0.372 | 0.21 | ol | 48 | 0.00403 | MV
70-AL1/11-ST1A 20.0 | 9.7 | 0.4132 | 0.36 | 0.29 | ol | 70 | 0.00403 | MV
94-AL1/15-ST1A 20.0 | 10 | 0.306 | 0.35 | 0.35 | ol | 94 | 0.00403 | MV
122-AL1/20-ST1A 20.0 | 10.3 | 0.2376 | 0.344 | 0.41 | ol | 122 | 0.00403 | MV
149-AL1/24-ST1A 20.0 | 10.5 | 0.194 | 0.337 | 0.47 | ol | 149 | 0.00403 | MV
184-AL1/30-ST1A 20.0 | 10.75 | 0.1571 | 0.33 | 0.535 | ol | 184 | 0.00403 | MV
243-AL1/39-ST1A 20.0 | 11 | 0.1188 | 0.32 | 0.645 | ol | 243 | 0.00403 | MV
48-AL1/8-ST1A 110.0 | 8 | 0.5939 | 0.46 | 0.21 | ol | 48 | 0.00403 | HV
70-AL1/11-ST1A 110.0 | 8.4 | 0.4132 | 0.45 | 0.29 | ol | 70 | 0.00403 | HV
94-AL1/15-ST1A 110.0 | 8.65 | 0.306 | 0.44 | 0.35 | ol | 94 | 0.00403 | HV
122-AL1/20-ST1A 110.0 | 8.5 | 0.2376 | 0.43 | 0.41 | ol | 122 | 0.00403 | HV
149-AL1/24-ST1A 110.0 | 8.75 | 0.194 | 0.41 | 0.47 | ol | 149 | 0.00403 | HV
184-AL1/30-ST1A 110.0 | 8.8 | 0.1571 | 0.4 | 0.535 | ol | 184 | 0.00403 | HV
243-AL1/39-ST1A 110.0 | 9 | 0.1188 | 0.39 | 0.645 | ol | 243 | 0.00403 | HV
305-AL1/39-ST1A 110.0 | 9.2 | 0.0949 | 0.38 | 0.74 | ol | 305 | 0.00403 | HV
490-AL1/64-ST1A 110.0 | 9.75 | 0.059 | 0.37 | 0.96 | ol | 490 | 0.00403 | HV
679-AL1/86-ST1A 110.0 | 9.95 | 0.042 | 0.36 | 1.15 | ol | 679 | 0.00403 | HV
490-AL1/64-ST1A 220.0 | 10 | 0.059 | 0.285 | 0.96 | ol | 490 | 0.00403 | HV
679-AL1/86-ST1A 220.0 | 11.7 | 0.042 | 0.275 | 1.15 | ol | 679 | 0.00403 | HV
490-AL1/64-ST1A 380.0 | 11 | 0.059 | 0.253 | 0.96 | ol | 490 | 0.00403 | HV
679-AL1/86-ST1A 380.0 | 14.6 | 0.042 | 0.25 | 1.15 | ol | 679 | 0.00403 | HV

## trafo_std_types
| i0_percent | pfe_kw | vkr_percent | sn_mva | vn_lv_kv | vn_hv_kv | vk_percent | shift_degree | vector_group | tap_side | tap_neutral | tap_min | tap_max | tap_step_degree | tap_step_percent | tap_phase_shifter
160 MVA 380/110 kV | 0.06 | 60 | 0.25 | 160 | 110 | 380 | 12.2 | 0 | Yy0 | hv | 0 | -9 | 9 | 0 | 1.5 | FALSE
100 MVA 220/110 kV | 0.06 | 55 | 0.26 | 100 | 110 | 220 | 12 | 0 | Yy0 | hv | 0 | -9 | 9 | 0 | 1.5 | FALSE
63 MVA 110/20 kV | 0.04 | 22 | 0.32 | 63 | 20 | 110 | 18 | 150 | YNd5 | hv | 0 | -9 | 9 | 0 | 1.5 | FALSE
40 MVA 110/20 kV | 0.05 | 18 | 0.34 | 40 | 20 | 110 | 16.2 | 150 | YNd5 | hv | 0 | -9 | 9 | 0 | 1.5 | FALSE
25 MVA 110/20 kV | 0.07 | 14 | 0.41 | 25 | 20 | 110 | 12 | 150 | YNd5 | hv | 0 | -9 | 9 | 0 | 1.5 | FALSE
63 MVA 110/10 kV | 0.04 | 22 | 0.32 | 63 | 10 | 110 | 18 | 150 | YNd5 | hv | 0 | -9 | 9 | 0 | 1.5 | FALSE
40 MVA 110/10 kV | 0.05 | 18 | 0.34 | 40 | 10 | 110 | 16.2 | 150 | YNd5 | hv | 0 | -9 | 9 | 0 | 1.5 | FALSE
25 MVA 110/10 kV | 0.07 | 14 | 0.41 | 25 | 10 | 110 | 12 | 150 | YNd5 | hv | 0 | -9 | 9 | 0 | 1.5 | FALSE
0.25 MVA 20/0.4 kV | 0.32 | 0.8 | 1.44 | 0.25 | 0.4 | 20 | 6 | 150 | Yzn5 | hv | 0 | -2 | 2 | 0 | 2.5 | FALSE
0.4 MVA 20/0.4 kV | 0.3375 | 1.35 | 1.425 | 0.4 | 0.4 | 20 | 6 | 150 | Dyn5 | hv | 0 | -2 | 2 | 0 | 2.5 | FALSE
0.63 MVA 20/0.4 kV | 0.2619 | 1.65 | 1.206 | 0.63 | 0.4 | 20 | 6 | 150 | Dyn5 | hv | 0 | -2 | 2 | 0 | 2.5 | FALSE
0.25 MVA 10/0.4 kV | 0.24 | 0.6 | 1.2 | 0.25 | 0.4 | 10 | 4 | 150 | Dyn5 | hv | 0 | -2 | 2 | 0 | 2.5 | FALSE
0.4 MVA 10/0.4 kV | 0.2375 | 0.95 | 1.325 | 0.4 | 0.4 | 10 | 4 | 150 | Dyn5 | hv | 0 | -2 | 2 | 0 | 2.5 | FALSE
0.63 MVA 10/0.4 kV | 0.1873 | 1.18 | 1.0794 | 0.63 | 0.4 | 10 | 4 | 150 | Dyn5 | hv | 0 | -2 | 2 | 0 | 2.5 | FALSE

## trafo3w_std_types
| sn_hv_mva | sn_mv_mva | sn_lv_mva | vn_hv_kv | vn_mv_kv | vn_lv_kv | vk_hv_percent | vk_mv_percent | vk_lv_percent | vkr_hv_percent | vkr_mv_percent | vkr_lv_percent | pfe_kw | i0_percent | shift_mv_degree | shift_lv_degree | vector_group | tap_side | tap_neutral | tap_min | tap_max | tap_step_percent
63/25/38 MVA 110/20/10 kV | 63 | 25 | 38 | 110 | 20 | 10 | 10.4 | 10.4 | 10.4 | 0.28 | 0.32 | 0.35 | 35 | 0.89 | 0 | 0 | YN0yn0yn0 | hv | 0 | -10 | 10 | 1.2
63/25/38 MVA 110/10/10 kV | 63 | 25 | 38 | 110 | 10 | 10 | 10.4 | 10.4 | 10.4 | 0.28 | 0.32 | 0.35 | 35 | 0.89 | 0 | 0 | YN0yn0yn0 | hv | 0 | -10 | 10 | 1.2

## fuse_std_types
| fuse_type | i_rated_a | t_avg | t_min | t_total | x_avg | x_min | x_total
HV 100A | HV 100A | 100 | 0 | [10.0, 3.64, 0.854, 0.281, 0.1, 0.0531, 0.022, 0.01] | [10.0, 4.267, 1.21, 0.403, 0.1, 0.058, 0.022, 0.01] | 0 | [300.0, 350.0, 450.0, 550.0, 700.0, 850.0, 1200.0, 1752.0] | [600.0, 700.0, 900.0, 1150.0, 1665.0, 2000.0, 3000.0, 4313.0]
HV 10A | HV 10A | 10 | 0 | [10.0, 1675.0, 0.344, 0.156, 0.1, 0.0417, 0.0171, 0.01] | [10.0, 1.3, 0.3, 0.155, 0.1, 0.0555, 0.023, 0.01] | 0 | [30.0, 32.0, 35.0, 37.0, 39.0, 50.0, 70.0, 88.0] | [60.0, 70.0, 80.0, 87.0, 94.0, 110.0, 150.0, 216.0]
HV 125A | HV 125A | 125 | 0 | [10.0, 1.82, 0.344, 0.1, 0.0467, 0.0269, 0.01] | [10.0, 2.478, 0.426, 0.1, 0.0427, 0.0211, 0.01] | 0 | [375.0, 500.0, 700.0, 925.0, 1200.0, 1500.0, 2341.0] | [750.0, 1000.0, 1500.0, 2200.0, 3000.0, 4000.0, 5765.0]
HV 160A | HV 160A | 160 | 0 | [10.0, 4.15, 1.03, 0.198, 0.1, 0.051, 0.0172, 0.01] | [10.0, 2.3, 0.734, 0.274, 0.1, 0.046, 0.0177, 0.01] | 0 | [480.0, 550.0, 700.0, 1000.0, 1260.0, 1600.0, 2500.0, 3227.0] | [960.0, 1300.0, 1700.0, 2200.0, 2996.0, 4000.0, 6000.0, 7946.0]
HV 16A | HV 16A | 16 | 0 | [10.0, 0.352, 0.164, 0.1, 0.0649, 0.0342, 0.01] | [10.0, 2.34, 0.722, 0.181, 0.1, 0.055, 0.0296, 0.01] | 0 | [48.0, 60.0, 65.0, 71.0, 80.0, 100.0, 162.0] | [96.0, 110.0, 125.0, 150.0, 168.0, 200.0, 250.0, 398.0]
HV 200A | HV 200A | 200 | 0 | [10.0, 4.267, 1.21, 0.403, 0.1, 0.058, 0.022, 0.01] | [10.0, 3.73, 1.654, 0.328, 0.1, 0.0531, 0.019, 0.01] | 0 | [600.0, 700.0, 900.0, 1150.0, 1665.0, 2000.0, 3000.0, 4313.0] | [1200.0, 1500.0, 1800.0, 2700.0, 3960.0, 5000.0, 7500.0, 10620.0]
HV 20A | HV 20A | 20 | 0 | [10.0, 1.3, 0.3, 0.155, 0.1, 0.0555, 0.023, 0.01] | [10.0, 1.3, 0.161, 0.1, 0.0611, 0.0399, 0.0141, 0.01] | 0 | [60.0, 70.0, 80.0, 87.0, 94.0, 110.0, 150.0, 216.0] | [120.0, 150.0, 200.0, 223.0, 260.0, 300.0, 450.0, 532.0]
HV 25A | HV 25A | 25 | 0 | [10.0, 2.512, 0.833, 0.299, 0.1, 0.0372, 0.0223, 0.01] | [10.0, 3.125, 0.597, 0.198, 0.1, 0.0378, 0.022, 0.01] | 0 | [75.0, 82.0, 90.0, 100.0, 124.0, 170.0, 200.0, 289.0] | [150.0, 170.0, 210.0, 250.0, 294.0, 400.0, 500.0, 711.0]
HV 31.5A | HV 31.5A | 31.5 | 0 | [10.0, 2.34, 0.722, 0.181, 0.1, 0.055, 0.0296, 0.01] | [10.0, 2.84, 0.368, 0.164, 0.1, 0.0621, 0.0378, 0.0195, 0.01] | 0 | [95.0, 110.0, 125.0, 150.0, 165.0, 200.0, 250.0, 390.0] | [189.0, 220.0, 300.0, 350.0, 393.0, 450.0, 530.0, 700.0, 960.0]
HV 40A | HV 40A | 40 | 0 | [10.0, 1.3, 0.161, 0.1, 0.0611, 0.0399, 0.0141, 0.01] | [10.0, 2.05, 0.369, 0.198, 0.1, 0.051, 0.0298, 0.01] | 0 | [120.0, 150.0, 200.0, 223.0, 260.0, 300.0, 450.0, 532.0] | [240.0, 300.0, 400.0, 450.0, 530.0, 650.0, 800.0, 1311.0]
HV 50A | HV 50A | 50 | 0 | [10.0, 3.215, 0.597, 0.198, 0.1, 0.0378, 0.022, 0.01] | [10.0, 3.64, 0.854, 0.281, 0.1, 0.0531, 0.022, 0.01] | 0 | [150.0, 170.0, 210.0, 250.0, 294.0, 400.0, 500.0, 711.0] | [300.0, 350.0, 450.0, 550.0, 700.0, 850.0, 1200.0, 1752.0]
HV 6.3A | HV 6.3A | 6.3 | 0 | [10.0, 1.39, 0.344, 0.168, 0.1, 0.056, 0.0263, 0.01] | [10.0, 1.711, 0.516, 0.198, 0.1, 0.0634, 0.0303, 0.01] | 0 | [19.0, 19.5, 20.4, 20.8, 22.0, 25.0, 32.0, 48.0] | [38.0, 40.0, 43.0, 48.0, 53.0, 60.0, 75.0, 118.0]
HV 63A | HV 63A | 63 | 0 | [10.0, 2.84, 0.368, 0.164, 0.1, 0.0621, 0.0378, 0.0195, 0.01] | [10.0, 1.82, 0.344, 0.1, 0.0467, 0.0269, 0.01] | 0 | [189.0, 220.0, 300.0, 350.0, 393.0, 450.0, 530.0, 700.0, 961.0] | [378.0, 500.0, 700.0, 934.0, 1200.0, 1500.0, 2366.0]
HV 80A | HV 80A | 80 | 0 | [10.0, 2.05, 0.369, 0.198, 0.1, 0.051, 0.0298, 0.01] | [10.0, 4.15, 1.03, 0.198, 0.1, 0.051, 0.0172, 0.01] | 0 | [240.0, 300.0, 400.0, 450.0, 530.0, 650.0, 800.0, 1311.0] | [480.0, 550.0, 700.0, 1000.0, 1260.0, 1600.0, 2500.0, 3227.0]
Siemens NH-1-100 | Siemens NH-1-100 | 100 | [5400.0, 2000.0, 400.0, 20.0, 1.0, 0.2, 0.012, 0.004] | 0 | 0 | [150.0, 190.0, 250.0, 430.0, 900.0, 1250.0, 2700.0, 3600.0] | 0 | 0
Siemens NH-1-125 | Siemens NH-1-125 | 125 | [4800.0, 120.0, 7.0, 0.1, 0.004] | 0 | 0 | [180.0, 400.0, 740.0, 2000.0, 4250.0] | 0 | 0
Siemens NH-1-16 | Siemens NH-1-16 | 16 | [4000.0, 400.0, 2.0, 0.1, 0.04, 0.01] | 0 | 0 | [26.0, 35.0, 75.0, 150.0, 200.0, 300.0] | 0 | 0
Siemens NH-1-160 | Siemens NH-1-160 | 160 | [4800.0, 120.0, 7.0, 0.1, 0.004] | 0 | 0 | [210.0, 500.0, 900.0, 2300.0, 5000.0] | 0 | 0
Siemens NH-1-25 | Siemens NH-1-25 | 25 | [4000.0, 1000.0, 10.0, 0.2, 0.02, 0.01] | 0 | 0 | [40.0, 50.0, 100.0, 210.0, 400.0, 500.0] | 0 | 0
Siemens NH-1-50 | Siemens NH-1-50 | 50 | [4000.0, 40.0, 4.0, 1.0, 0.02, 0.01] | 0 | 0 | [86.0, 200.0, 300.0, 400.0, 1000.0, 1280.0] | 0 | 0
Siemens NH-1-63 | Siemens NH-1-63 | 63 | [4000.0, 100.0, 10.0, 2.0, 0.04, 0.01] | 0 | 0 | [100.0, 200.0, 300.0, 400.0, 1000.0, 1500.0] | 0 | 0
Siemens NH-1-80 | Siemens NH-1-80 | 80 | [4800.0, 120.0, 7.0, 0.1, 0.01] | 0 | 0 | [150.58, 250.0, 450.0, 1150.0, 2470.0] | 0 | 0
Siemens NH-2-1000 | Siemens NH-2-1000 | 1000 | [4800.0, 120.0, 7.0, 0.1, 0.004] | 0 | 0 | [1900.0, 3500.0, 8400.0, 24000.0, 52000.0] | 0 | 0
Siemens NH-2-200 | Siemens NH-2-200 | 200 | [4800.0, 120.0, 7.0, 0.1, 0.004] | 0 | 0 | [280.0, 650.0, 1200.0, 3000.0, 7000.0] | 0 | 0
Siemens NH-2-224 | Siemens NH-2-224 | 224 | [4800.0, 120.0, 7.0, 0.2, 0.04, 0.004] | 0 | 0 | [400.0, 750.0, 1453.0, 3025.0, 4315.0, 7600.0] | 0 | 0
Siemens NH-2-250 | Siemens NH-2-250 | 250 | [4800.0, 120.0, 7.0, 0.1, 0.004] | 0 | 0 | [450.0, 800.0, 1650.0, 4000.0, 8500.0] | 0 | 0
Siemens NH-2-315 | Siemens NH-2-315 | 315 | [4800.0, 120.0, 7.0, 0.1, 0.004] | 0 | 0 | [550.0, 920.0, 1900.0, 5000.0, 11000.0] | 0 | 0
Siemens NH-2-355 | Siemens NH-2-355 | 355 | [4800.0, 120.0, 6.0, 0.1, 0.004] | 0 | 0 | [650.0, 1116.27, 2350.0, 5840.0, 12790.0] | 0 | 0
Siemens NH-2-400 | Siemens NH-2-400 | 400 | [4800.0, 120.0, 7.0, 0.1, 0.004] | 0 | 0 | [720.0, 1350.0, 2800.0, 6500.0, 15000.0] | 0 | 0
Siemens NH-2-425 | Siemens NH-2-425 | 425 | [4800.0, 120.0, 7.0, 0.1, 0.004] | 0 | 0 | [850.0, 1500.0, 3050.0, 7500.0, 16500.0] | 0 | 0
Siemens NH-2-630 | Siemens NH-2-630 | 630 | [4800.0, 120.0, 7.0, 0.1, 0.004] | 0 | 0 | [1200.0, 2000.0, 4800.0, 12000.0, 26000.0] | 0 | 0

## dtypes
| element | column | dtype
0 | bus | name | object
1 | bus | vn_kv | float64
2 | bus | type | object
3 | bus | zone | object
4 | bus | in_service | bool
5 | load | name | object
6 | load | bus | uint32
7 | load | p_mw | float64
8 | load | q_mvar | float64
9 | load | const_z_percent | float64
10 | load | const_i_percent | float64
11 | load | sn_mva | float64
12 | load | scaling | float64
13 | load | in_service | bool
14 | load | type | object
15 | ext_grid | name | object
16 | ext_grid | bus | uint32
17 | ext_grid | vm_pu | float64
18 | ext_grid | va_degree | float64
19 | ext_grid | slack_weight | float64
20 | ext_grid | in_service | bool
21 | line | name | object
22 | line | std_type | object
23 | line | from_bus | uint32
24 | line | to_bus | uint32
25 | line | length_km | float64
26 | line | r_ohm_per_km | float64
27 | line | x_ohm_per_km | float64
28 | line | c_nf_per_km | float64
29 | line | g_us_per_km | float64
30 | line | max_i_ka | float64
31 | line | df | float64
32 | line | parallel | uint32
33 | line | type | object
34 | line | in_service | bool
35 | trafo | name | object
36 | trafo | std_type | object
37 | trafo | hv_bus | uint32
38 | trafo | lv_bus | uint32
39 | trafo | sn_mva | float64
40 | trafo | vn_hv_kv | float64
41 | trafo | vn_lv_kv | float64
42 | trafo | vk_percent | float64
43 | trafo | vkr_percent | float64
44 | trafo | pfe_kw | float64
45 | trafo | i0_percent | float64
46 | trafo | shift_degree | float64
47 | trafo | tap_side | object
48 | trafo | tap_neutral | int32
49 | trafo | tap_min | int32
50 | trafo | tap_max | int32
51 | trafo | tap_step_percent | float64
52 | trafo | tap_step_degree | float64
53 | trafo | tap_pos | int32
54 | trafo | tap_phase_shifter | bool
55 | trafo | parallel | uint32
56 | trafo | df | float64
57 | trafo | in_service | bool
58 | line_geodata | coords | object
59 | bus_geodata | x | float64
60 | bus_geodata | y | float64
61 | bus_geodata | coords | object

## parameters
| version | format_version | converged | OPF_converged | name | f_hz | sn_mva
0 | 2.14.6 | 2.14.0 | FALSE | FALSE |  | 50 | 1