## bus
| name | vn_kv | type | zone | in_service
0 | bus_LV_2767-1_0_4_node_0 | 0.4 | n |  | TRUE
1 | bus_LV_2767-1_0_4_node_1 | 0.4 | n |  | TRUE
2 | bus_LV_2767-1_0_4_node_2 | 0.4 | n |  | TRUE
3 | bus_LV_2767-1_0_4_node_3 | 0.4 | n |  | TRUE
4 | bus_LV_2767-1_0_4_node_4 | 0.4 | n |  | TRUE
5 | bus_LV_2767-1_0_4_node_90 | 0.4 | n |  | TRUE
6 | bus_LV_2767-1_0_4_node_6 | 0.4 | n |  | TRUE
7 | bus_LV_2767-1_0_4_node_89 | 0.4 | n |  | TRUE
8 | bus_LV_2767-1_0_4_node_5 | 0.4 | n |  | TRUE
9 | bus_LV_2767-1_0_4_node_98 | 0.4 | n |  | TRUE
10 | bus_LV_2767-1_0_4_node_7 | 0.4 | n |  | TRUE
11 | bus_LV_2767-1_0_4_node_8 | 0.4 | n |  | TRUE
12 | bus_LV_2767-1_0_4_node_9 | 0.4 | n |  | TRUE
13 | bus_LV_2767-1_0_4_node_10 | 0.4 | n |  | TRUE
14 | bus_LV_2767-1_0_4_node_11 | 0.4 | n |  | TRUE
15 | bus_LV_2767-1_0_4_node_13 | 0.4 | n |  | TRUE
16 | bus_LV_2767-1_0_4_node_36 | 0.4 | n |  | TRUE
17 | bus_LV_2767-1_0_4_node_12 | 0.4 | n |  | TRUE
18 | bus_LV_2767-1_0_4_node_43 | 0.4 | n |  | TRUE
19 | bus_LV_2767-1_0_4_node_42 | 0.4 | n |  | TRUE
20 | bus_LV_2767-1_0_4_node_37 | 0.4 | n |  | TRUE
21 | bus_LV_2767-1_0_4_node_38 | 0.4 | n |  | TRUE
22 | bus_LV_2767-1_0_4_node_14 | 0.4 | n |  | TRUE
23 | bus_LV_2767-1_0_4_node_15 | 0.4 | n |  | TRUE
24 | bus_LV_2767-1_0_4_node_16 | 0.4 | n |  | TRUE
25 | bus_LV_2767-1_0_4_node_23 | 0.4 | n |  | TRUE
26 | bus_LV_2767-1_0_4_node_25 | 0.4 | n |  | TRUE
27 | bus_LV_2767-1_0_4_node_24 | 0.4 | n |  | TRUE
28 | bus_LV_2767-1_0_4_node_26 | 0.4 | n |  | TRUE
29 | bus_LV_2767-1_0_4_node_17 | 0.4 | n |  | TRUE
30 | bus_LV_2767-1_0_4_node_18 | 0.4 | n |  | TRUE
31 | bus_LV_2767-1_0_4_node_20 | 0.4 | n |  | TRUE
32 | bus_LV_2767-1_0_4_node_19 | 0.4 | n |  | TRUE
33 | bus_LV_2767-1_0_4_node_21 | 0.4 | n |  | TRUE
34 | bus_LV_2767-1_0_4_node_22 | 0.4 | n |  | TRUE
35 | bus_LV_2767-1_0_4_node_29 | 0.4 | n |  | TRUE
36 | bus_LV_2767-1_0_4_node_30 | 0.4 | n |  | TRUE
37 | bus_LV_2767-1_0_4_node_46 | 0.4 | n |  | TRUE
38 | bus_LV_2767-1_0_4_node_47 | 0.4 | n |  | TRUE
39 | bus_LV_2767-1_0_4_node_45 | 0.4 | n |  | TRUE
40 | bus_LV_2767-1_0_4_node_27 | 0.4 | n |  | TRUE
41 | bus_LV_2767-1_0_4_node_28 | 0.4 | n |  | TRUE
42 | bus_LV_2767-1_0_4_node_78 | 0.4 | n |  | TRUE
43 | bus_LV_2767-1_0_4_node_35 | 0.4 | n |  | TRUE
44 | bus_LV_2767-1_0_4_node_33 | 0.4 | n |  | TRUE
45 | bus_LV_2767-1_0_4_node_34 | 0.4 | n |  | TRUE
46 | bus_LV_2767-1_0_4_node_32 | 0.4 | n |  | TRUE
47 | bus_LV_2767-1_0_4_node_74 | 0.4 | n |  | TRUE
48 | bus_LV_2767-1_0_4_node_84 | 0.4 | n |  | TRUE
49 | bus_LV_2767-1_0_4_node_79 | 0.4 | n |  | TRUE
50 | bus_LV_2767-1_0_4_node_76 | 0.4 | n |  | TRUE
51 | bus_LV_2767-1_0_4_node_72 | 0.4 | n |  | TRUE
52 | bus_LV_2767-1_0_4_node_85 | 0.4 | n |  | TRUE
53 | bus_LV_2767-1_0_4_node_80 | 0.4 | n |  | TRUE
54 | bus_LV_2767-1_0_4_node_97 | 0.4 | n |  | TRUE
55 | bus_LV_2767-1_0_4_node_44 | 0.4 | n |  | TRUE
56 | bus_LV_2767-1_0_4_node_39 | 0.4 | n |  | TRUE
57 | bus_LV_2767-1_0_4_node_40 | 0.4 | n |  | TRUE
58 | bus_LV_2767-1_0_4_node_41 | 0.4 | n |  | TRUE
59 | bus_LV_2767-1_0_4_node_52 | 0.4 | n |  | TRUE
60 | bus_LV_2767-1_0_4_node_53 | 0.4 | n |  | TRUE
61 | bus_LV_2767-1_0_4_node_51 | 0.4 | n |  | TRUE
62 | bus_LV_2767-1_0_4_node_48 | 0.4 | n |  | TRUE
63 | bus_LV_2767-1_0_4_node_58 | 0.4 | n |  | TRUE
64 | bus_LV_2767-1_0_4_node_49 | 0.4 | n |  | TRUE
65 | bus_LV_2767-1_0_4_node_50 | 0.4 | n |  | TRUE
66 | bus_LV_2767-1_0_4_node_55 | 0.4 | n |  | TRUE
67 | bus_LV_2767-1_0_4_node_56 | 0.4 | n |  | TRUE
68 | bus_LV_2767-1_0_4_node_57 | 0.4 | n |  | TRUE
69 | bus_LV_2767-1_0_4_node_59 | 0.4 | n |  | TRUE
70 | bus_LV_2767-1_0_4_node_60 | 0.4 | n |  | TRUE
71 | bus_LV_2767-1_0_4_node_69 | 0.4 | n |  | TRUE
72 | bus_LV_2767-1_0_4_node_75 | 0.4 | n |  | TRUE
73 | bus_LV_2767-1_0_4_node_71 | 0.4 | n |  | TRUE
74 | bus_LV_2767-1_0_4_node_64 | 0.4 | n |  | TRUE
75 | bus_LV_2767-1_0_4_node_61 | 0.4 | n |  | TRUE
76 | bus_LV_2767-1_0_4_node_62 | 0.4 | n |  | TRUE
77 | bus_LV_2767-1_0_4_node_63 | 0.4 | n |  | TRUE
78 | bus_LV_2767-1_0_4_node_65 | 0.4 | n |  | TRUE
79 | bus_LV_2767-1_0_4_node_66 | 0.4 | n |  | TRUE
80 | bus_LV_2767-1_0_4_node_67 | 0.4 | n |  | TRUE
81 | bus_LV_2767-1_0_4_node_68 | 0.4 | n |  | TRUE
82 | bus_LV_2767-1_0_4_node_88 | 0.4 | n |  | TRUE
83 | bus_LV_2767-1_0_4_node_73 | 0.4 | n |  | TRUE
84 | bus_LV_2767-1_0_4_node_70 | 0.4 | n |  | TRUE
85 | bus_LV_2767-1_0_4_node_87 | 0.4 | n |  | TRUE
86 | bus_LV_2767-1_0_4_node_86 | 0.4 | n |  | TRUE
87 | bus_LV_2767-1_0_4_node_77 | 0.4 | n |  | TRUE
88 | bus_LV_2767-1_0_4_node_81 | 0.4 | n |  | TRUE
89 | bus_LV_2767-1_0_4_node_82 | 0.4 | n |  | TRUE
90 | bus_LV_2767-1_0_4_node_83 | 0.4 | n |  | TRUE
91 | bus_LV_2767-1_0_4_node_94 | 0.4 | n |  | TRUE
92 | bus_LV_2767-1_0_4_node_95 | 0.4 | n |  | TRUE
93 | bus_LV_2767-1_0_4_node_92 | 0.4 | n |  | TRUE
94 | bus_LV_2767-1_0_4_node_91 | 0.4 | n |  | TRUE
95 | bus_LV_2767-1_0_4_node_96 | 0.4 | n |  | TRUE
96 | bus_LV_2767-1_0_4_node_93 | 0.4 | n |  | TRUE
97 | bus_MV_569_0_node_71 | 20 | n |  | TRUE

## load
| name | bus | p_mw | q_mvar | const_z_percent | const_i_percent | sn_mva | scaling | in_service | type
0 | LV_2767-1_0_4_load_0 | 0 | 0.015002 | 0.0037599 | 0 | 0 |  | 1 | TRUE | wye
1 | LV_2767-1_0_4_load_1 | 1 | 0.053921 | 0.013514 | 0 | 0 |  | 1 | TRUE | wye
2 | LV_2767-1_0_4_load_89 | 7 | 0.0095252 | 0.0023872 | 0 | 0 |  | 1 | TRUE | wye
3 | LV_2767-1_0_4_load_5 | 8 | 0.013996 | 0.0035076 | 0 | 0 |  | 1 | TRUE | wye
4 | LV_2767-1_0_4_load_98 | 9 | 0.026136 | 0.0065502 | 0 | 0 |  | 1 | TRUE | wye
5 | LV_2767-1_0_4_load_7 | 10 | 0.0053879 | 0.0013503 | 0 | 0 |  | 1 | TRUE | wye
6 | LV_2767-1_0_4_load_11 | 14 | 0.0034347 | 0.00086082 | 0 | 0 |  | 1 | TRUE | wye
7 | LV_2767-1_0_4_load_12 | 17 | 0.0078307 | 0.0019626 | 0 | 0 |  | 1 | TRUE | wye
8 | LV_2767-1_0_4_load_43 | 18 | 0.0039816 | 0.00099789 | 0 | 0 |  | 1 | TRUE | wye
9 | LV_2767-1_0_4_load_42 | 19 | 0.0073251 | 0.0018358 | 0 | 0 |  | 1 | TRUE | wye
10 | LV_2767-1_0_4_load_38 | 21 | 0.0032973 | 0.00082637 | 0 | 0 |  | 1 | TRUE | wye
11 | LV_2767-1_0_4_load_15 | 23 | 0.012093 | 0.0030307 | 0 | 0 |  | 1 | TRUE | wye
12 | LV_2767-1_0_4_load_23 | 25 | 0.00090385 | 0.00022653 | 0 | 0 |  | 1 | TRUE | wye
13 | LV_2767-1_0_4_load_25 | 26 | 0.0078535 | 0.0019683 | 0 | 0 |  | 1 | TRUE | wye
14 | LV_2767-1_0_4_load_24 | 27 | 0.0039149 | 0.00098117 | 0 | 0 |  | 1 | TRUE | wye
15 | LV_2767-1_0_4_load_17 | 29 | 0.00071963 | 0.00018036 | 0 | 0 |  | 1 | TRUE | wye
16 | LV_2767-1_0_4_load_18 | 30 | 0.00089693 | 0.00022479 | 0 | 0 |  | 1 | TRUE | wye
17 | LV_2767-1_0_4_load_20 | 31 | 0.0018032 | 0.00045192 | 0 | 0 |  | 1 | TRUE | wye
18 | LV_2767-1_0_4_load_19 | 32 | 0.001943 | 0.00048697 | 0 | 0 |  | 1 | TRUE | wye
19 | LV_2767-1_0_4_load_21 | 33 | 0.0043301 | 0.0010852 | 0 | 0 |  | 1 | TRUE | wye
20 | LV_2767-1_0_4_load_29 | 35 | 0.012675 | 0.0031767 | 0 | 0 |  | 1 | TRUE | wye
21 | LV_2767-1_0_4_load_45 | 39 | 0.0044467 | 0.0011145 | 0 | 0 |  | 1 | TRUE | wye
22 | LV_2767-1_0_4_load_27 | 40 | 0.0078647 | 0.0019711 | 0 | 0 |  | 1 | TRUE | wye
23 | LV_2767-1_0_4_load_78 | 42 | 0.0057901 | 0.0014511 | 0 | 0 |  | 1 | TRUE | wye
24 | LV_2767-1_0_4_load_35 | 43 | 0.0089815 | 0.002251 | 0 | 0 |  | 1 | TRUE | wye
25 | LV_2767-1_0_4_load_33 | 44 | 0.0086247 | 0.0021616 | 0 | 0 |  | 1 | TRUE | wye
26 | LV_2767-1_0_4_load_34 | 45 | 0.0052724 | 0.0013214 | 0 | 0 |  | 1 | TRUE | wye
27 | LV_2767-1_0_4_load_84 | 48 | 0.0016669 | 0.00041776 | 0 | 0 |  | 1 | TRUE | wye
28 | LV_2767-1_0_4_load_79 | 49 | 0.0048836 | 0.001224 | 0 | 0 |  | 1 | TRUE | wye
29 | LV_2767-1_0_4_load_76 | 50 | 0.0057901 | 0.0014511 | 0 | 0 |  | 1 | TRUE | wye
30 | LV_2767-1_0_4_load_85 | 52 | 0.0054599 | 0.0013684 | 0 | 0 |  | 1 | TRUE | wye
31 | LV_2767-1_0_4_load_80 | 53 | 0.005345 | 0.0013396 | 0 | 0 |  | 1 | TRUE | wye
32 | LV_2767-1_0_4_load_97 | 54 | 0.0099926 | 0.0025044 | 0 | 0 |  | 1 | TRUE | wye
33 | LV_2767-1_0_4_load_39 | 56 | 0.0042395 | 0.0010625 | 0 | 0 |  | 1 | TRUE | wye
34 | LV_2767-1_0_4_load_52 | 59 | 0.0025218 | 0.00063202 | 0 | 0 |  | 1 | TRUE | wye
35 | LV_2767-1_0_4_load_53 | 60 | 0.0041002 | 0.0010276 | 0 | 0 |  | 1 | TRUE | wye
36 | LV_2767-1_0_4_load_51 | 61 | 0.0016196 | 0.0004059 | 0 | 0 |  | 1 | TRUE | wye
37 | LV_2767-1_0_4_load_48 | 62 | 0.0048453 | 0.0012143 | 0 | 0 |  | 1 | TRUE | wye
38 | LV_2767-1_0_4_load_49 | 64 | 0.00098108 | 0.00024588 | 0 | 0 |  | 1 | TRUE | wye
39 | LV_2767-1_0_4_load_55 | 66 | 0.00081725 | 0.00020482 | 0 | 0 |  | 1 | TRUE | wye
40 | LV_2767-1_0_4_load_56 | 67 | 0.0036505 | 0.00091489 | 0 | 0 |  | 1 | TRUE | wye
41 | LV_2767-1_0_4_load_57 | 68 | 0.004458 | 0.0011173 | 0 | 0 |  | 1 | TRUE | wye
42 | LV_2767-1_0_4_load_60 | 70 | 0.0091746 | 0.0022994 | 0 | 0 |  | 1 | TRUE | wye
43 | LV_2767-1_0_4_load_75 | 72 | 0.0092131 | 0.002309 | 0 | 0 |  | 1 | TRUE | wye
44 | LV_2767-1_0_4_load_64 | 74 | 0.0024612 | 0.00061684 | 0 | 0 |  | 1 | TRUE | wye
45 | LV_2767-1_0_4_load_61 | 75 | 0.0036409 | 0.0009125 | 0 | 0 |  | 1 | TRUE | wye
46 | LV_2767-1_0_4_load_62 | 76 | 0.0028572 | 0.00071609 | 0 | 0 |  | 1 | TRUE | wye
47 | LV_2767-1_0_4_load_63 | 77 | 0.0036051 | 0.00090351 | 0 | 0 |  | 1 | TRUE | wye
48 | LV_2767-1_0_4_load_65 | 78 | 0.00097527 | 0.00024443 | 0 | 0 |  | 1 | TRUE | wye
49 | LV_2767-1_0_4_load_67 | 80 | 0.00689 | 0.0017268 | 0 | 0 |  | 1 | TRUE | wye
50 | LV_2767-1_0_4_load_68 | 81 | 0.0041972 | 0.0010519 | 0 | 0 |  | 1 | TRUE | wye
51 | LV_2767-1_0_4_load_70 | 84 | 0.0095193 | 0.0023858 | 0 | 0 |  | 1 | TRUE | wye
52 | LV_2767-1_0_4_load_87 | 85 | 0.0082555 | 0.002069 | 0 | 0 |  | 1 | TRUE | wye
53 | LV_2767-1_0_4_load_86 | 86 | 0.003831 | 0.00096013 | 0 | 0 |  | 1 | TRUE | wye
54 | LV_2767-1_0_4_load_77 | 87 | 0.0072467 | 0.0018162 | 0 | 0 |  | 1 | TRUE | wye
55 | LV_2767-1_0_4_load_83 | 90 | 0.0018607 | 0.00046634 | 0 | 0 |  | 1 | TRUE | wye
56 | LV_2767-1_0_4_load_94 | 91 | 0.0022638 | 0.00056736 | 0 | 0 |  | 1 | TRUE | wye
57 | LV_2767-1_0_4_load_92 | 93 | 0.0027494 | 0.00068907 | 0 | 0 |  | 1 | TRUE | wye
58 | LV_2767-1_0_4_load_91 | 94 | 0.0022362 | 0.00056044 | 0 | 0 |  | 1 | TRUE | wye
59 | LV_2767-1_0_4_load_96 | 95 | 0.0020733 | 0.00051962 | 0 | 0 |  | 1 | TRUE | wye
60 | LV_2767-1_0_4_load_93 | 96 | 0.0054061 | 0.0013549 | 0 | 0 |  | 1 | TRUE | wye

## ext_grid
| name | bus | vm_pu | va_degree | slack_weight | in_service
0 |  | 74 | 1 | 0 | 1 | TRUE

## line
| name | std_type | from_bus | to_bus | length_km | r_ohm_per_km | x_ohm_per_km | c_nf_per_km | g_us_per_km | max_i_ka | df | parallel | type | in_service
0 | LV_2767-1_0_4_line_0 |  | 0 | 1 | 0.027169 | 0.125 | 0.08 | 261 | 0 | 0.364 | 1 | 1 | cs | TRUE
1 | LV_2767-1_0_4_line_1 |  | 0 | 2 | 0.026074 | 0.125 | 0.08 | 261 | 0 | 0.364 | 1 | 1 | cs | TRUE
2 | LV_2767-1_0_4_line_2 |  | 1 | 3 | 0.051253 | 0.125 | 0.08 | 261 | 0 | 0.364 | 1 | 1 | cs | TRUE
3 | LV_2767-1_0_4_line_3 |  | 2 | 4 | 0.073491 | 0.125 | 0.08 | 261 | 0 | 0.364 | 1 | 1 | cs | TRUE
4 | LV_2767-1_0_4_line_4 |  | 3 | 8 | 0.020502 | 0.125 | 0.08 | 261 | 0 | 0.364 | 1 | 1 | cs | TRUE
5 | LV_2767-1_0_4_line_5 |  | 4 | 9 | 0.027432 | 0.125 | 0.08 | 261 | 0 | 0.364 | 1 | 1 | cs | TRUE
6 | LV_2767-1_0_4_line_6 |  | 5 | 6 | 0.13685 | 0.125 | 0.08 | 261 | 0 | 0.364 | 1 | 2 | cs | TRUE
7 | LV_2767-1_0_4_line_7 |  | 5 | 7 | 0.029495 | 0.125 | 0.08 | 261 | 0 | 0.364 | 1 | 2 | cs | TRUE
8 | LV_2767-1_0_4_line_8 |  | 6 | 8 | 0.017304 | 0.125 | 0.08 | 261 | 0 | 0.364 | 1 | 1 | cs | TRUE
9 | LV_2767-1_0_4_line_9 |  | 7 | 82 | 0.026248 | 0.125 | 0.08 | 261 | 0 | 0.364 | 1 | 2 | cs | TRUE
10 | LV_2767-1_0_4_line_10 |  | 10 | 11 | 0.025493 | 0.125 | 0.08 | 261 | 0 | 0.364 | 1 | 1 | cs | TRUE
11 | LV_2767-1_0_4_line_11 |  | 10 | 12 | 0.025522 | 0.125 | 0.08 | 261 | 0 | 0.364 | 1 | 1 | cs | TRUE
12 | LV_2767-1_0_4_line_12 |  | 11 | 13 | 0.028142 | 0.125 | 0.08 | 261 | 0 | 0.364 | 1 | 1 | cs | TRUE
13 | LV_2767-1_0_4_line_13 |  | 12 | 14 | 0.02254 | 0.125 | 0.08 | 261 | 0 | 0.364 | 1 | 1 | cs | TRUE
14 | LV_2767-1_0_4_line_14 |  | 13 | 15 | 0.017571 | 0.125 | 0.08 | 261 | 0 | 0.364 | 1 | 1 | cs | TRUE
15 | LV_2767-1_0_4_line_15 |  | 14 | 16 | 0.013528 | 0.125 | 0.08 | 261 | 0 | 0.364 | 1 | 1 | cs | TRUE
16 | LV_2767-1_0_4_line_16 |  | 15 | 17 | 0.01145 | 0.125 | 0.08 | 261 | 0 | 0.364 | 1 | 1 | cs | TRUE
17 | LV_2767-1_0_4_line_17 |  | 16 | 20 | 0.003403 | 0.125 | 0.08 | 261 | 0 | 0.364 | 1 | 1 | cs | TRUE
18 | LV_2767-1_0_4_line_18 |  | 16 | 21 | 0.0071309 | 0.125 | 0.08 | 261 | 0 | 0.364 | 1 | 1 | cs | TRUE
19 | LV_2767-1_0_4_line_19 |  | 17 | 22 | 0.032982 | 0.125 | 0.08 | 261 | 0 | 0.364 | 1 | 1 | cs | TRUE
20 | LV_2767-1_0_4_line_20 |  | 18 | 19 | 0.00046781 | 0.125 | 0.08 | 261 | 0 | 0.364 | 1 | 1 | cs | TRUE
21 | LV_2767-1_0_4_line_21 |  | 19 | 55 | 0.023508 | 0.125 | 0.08 | 261 | 0 | 0.364 | 1 | 1 | cs | TRUE
22 | LV_2767-1_0_4_line_22 |  | 20 | 54 | 0.035185 | 0.125 | 0.08 | 261 | 0 | 0.364 | 1 | 1 | cs | TRUE
23 | LV_2767-1_0_4_line_23 |  | 20 | 55 | 0.027456 | 0.125 | 0.08 | 261 | 0 | 0.364 | 1 | 1 | cs | TRUE
24 | LV_2767-1_0_4_line_24 |  | 21 | 56 | 0.035918 | 0.125 | 0.08 | 261 | 0 | 0.364 | 1 | 1 | cs | TRUE
25 | LV_2767-1_0_4_line_25 |  | 22 | 23 | 0.021849 | 0.125 | 0.08 | 261 | 0 | 0.364 | 1 | 2 | cs | TRUE
26 | LV_2767-1_0_4_line_26 |  | 22 | 24 | 0.004661 | 0.125 | 0.08 | 261 | 0 | 0.364 | 1 | 1 | cs | TRUE
27 | LV_2767-1_0_4_line_27 |  | 23 | 25 | 0.026016 | 0.125 | 0.08 | 261 | 0 | 0.364 | 1 | 2 | cs | TRUE
28 | LV_2767-1_0_4_line_28 |  | 24 | 26 | 0.0002813 | 0.125 | 0.08 | 261 | 0 | 0.364 | 1 | 1 | cs | TRUE
29 | LV_2767-1_0_4_line_29 |  | 25 | 27 | 0.023165 | 0.125 | 0.08 | 261 | 0 | 0.364 | 1 | 2 | cs | TRUE
30 | LV_2767-1_0_4_line_30 |  | 26 | 28 | 0.0027483 | 0.125 | 0.08 | 261 | 0 | 0.364 | 1 | 1 | cs | TRUE
31 | LV_2767-1_0_4_line_31 |  | 27 | 37 | 0.017834 | 0.125 | 0.08 | 261 | 0 | 0.364 | 1 | 2 | cs | TRUE
32 | LV_2767-1_0_4_line_32 |  | 28 | 40 | 0.027808 | 0.125 | 0.08 | 261 | 0 | 0.364 | 1 | 1 | cs | TRUE
33 | LV_2767-1_0_4_line_33 |  | 28 | 41 | 0.022917 | 0.125 | 0.08 | 261 | 0 | 0.364 | 1 | 1 | cs | TRUE
34 | LV_2767-1_0_4_line_34 |  | 29 | 30 | 0.012728 | 0.125 | 0.08 | 261 | 0 | 0.364 | 1 | 1 | cs | TRUE
35 | LV_2767-1_0_4_line_35 |  | 30 | 31 | 0.012789 | 0.125 | 0.08 | 261 | 0 | 0.364 | 1 | 1 | cs | TRUE
36 | LV_2767-1_0_4_line_36 |  | 31 | 32 | 0.028138 | 0.125 | 0.08 | 261 | 0 | 0.364 | 1 | 1 | cs | TRUE
37 | LV_2767-1_0_4_line_37 |  | 32 | 33 | 0.034577 | 0.125 | 0.08 | 261 | 0 | 0.364 | 1 | 1 | cs | TRUE
38 | LV_2767-1_0_4_line_38 |  | 33 | 34 | 0.024902 | 0.125 | 0.08 | 261 | 0 | 0.364 | 1 | 1 | cs | TRUE
39 | LV_2767-1_0_4_line_39 |  | 34 | 35 | 0.0281 | 0.125 | 0.08 | 261 | 0 | 0.364 | 1 | 1 | cs | TRUE
40 | LV_2767-1_0_4_line_40 |  | 35 | 36 | 0.025722 | 0.125 | 0.08 | 261 | 0 | 0.364 | 1 | 1 | cs | TRUE
41 | LV_2767-1_0_4_line_41 |  | 36 | 44 | 0.024398 | 0.125 | 0.08 | 261 | 0 | 0.364 | 1 | 1 | cs | TRUE
42 | LV_2767-1_0_4_line_42 |  | 36 | 45 | 0.021084 | 0.125 | 0.08 | 261 | 0 | 0.364 | 1 | 1 | cs | TRUE
43 | LV_2767-1_0_4_line_43 |  | 37 | 38 | 0.0354 | 0.125 | 0.08 | 261 | 0 | 0.364 | 1 | 2 | cs | TRUE
44 | LV_2767-1_0_4_line_44 |  | 37 | 39 | 0.014663 | 0.125 | 0.08 | 261 | 0 | 0.364 | 1 | 1 | cs | TRUE
45 | LV_2767-1_0_4_line_45 |  | 38 | 61 | 0.018668 | 0.125 | 0.08 | 261 | 0 | 0.364 | 1 | 2 | cs | TRUE
46 | LV_2767-1_0_4_line_46 |  | 38 | 62 | 0.005313 | 0.125 | 0.08 | 261 | 0 | 0.364 | 1 | 1 | cs | TRUE
47 | LV_2767-1_0_4_line_47 |  | 41 | 42 | 0.018176 | 0.125 | 0.08 | 261 | 0 | 0.364 | 1 | 1 | cs | TRUE
48 | LV_2767-1_0_4_line_48 |  | 41 | 43 | 0.017594 | 0.125 | 0.08 | 261 | 0 | 0.364 | 1 | 1 | cs | TRUE
49 | LV_2767-1_0_4_line_49 |  | 43 | 44 | 0.038519 | 0.125 | 0.08 | 261 | 0 | 0.364 | 1 | 1 | cs | TRUE
50 | LV_2767-1_0_4_line_50 |  | 45 | 49 | 0.020054 | 0.125 | 0.08 | 261 | 0 | 0.364 | 1 | 1 | cs | TRUE
51 | LV_2767-1_0_4_line_51 |  | 46 | 47 | 0.007865 | 0.125 | 0.08 | 261 | 0 | 0.364 | 1 | 1 | cs | TRUE
52 | LV_2767-1_0_4_line_52 |  | 46 | 48 | 0.013657 | 0.125 | 0.08 | 261 | 0 | 0.364 | 1 | 1 | cs | TRUE
53 | LV_2767-1_0_4_line_53 |  | 47 | 50 | 0.021536 | 0.125 | 0.08 | 261 | 0 | 0.364 | 1 | 1 | cs | TRUE
54 | LV_2767-1_0_4_line_54 |  | 47 | 51 | 0.006812 | 0.125 | 0.08 | 261 | 0 | 0.364 | 1 | 1 | cs | TRUE
55 | LV_2767-1_0_4_line_55 |  | 48 | 52 | 0.027872 | 0.125 | 0.08 | 261 | 0 | 0.364 | 1 | 1 | cs | TRUE
56 | LV_2767-1_0_4_line_56 |  | 49 | 53 | 0.0082436 | 0.125 | 0.08 | 261 | 0 | 0.364 | 1 | 1 | cs | TRUE
57 | LV_2767-1_0_4_line_57 |  | 50 | 87 | 0.041781 | 0.125 | 0.08 | 261 | 0 | 0.364 | 1 | 1 | cs | TRUE
58 | LV_2767-1_0_4_line_58 |  | 51 | 84 | 0.018433 | 0.125 | 0.08 | 261 | 0 | 0.364 | 1 | 1 | cs | TRUE
59 | LV_2767-1_0_4_line_59 |  | 53 | 88 | 0.020828 | 0.125 | 0.08 | 261 | 0 | 0.364 | 1 | 1 | cs | TRUE
60 | LV_2767-1_0_4_line_60 |  | 56 | 57 | 0.027592 | 0.125 | 0.08 | 261 | 0 | 0.364 | 1 | 1 | cs | TRUE
61 | LV_2767-1_0_4_line_61 |  | 57 | 58 | 0.054828 | 0.125 | 0.08 | 261 | 0 | 0.364 | 1 | 1 | cs | TRUE
62 | LV_2767-1_0_4_line_62 |  | 58 | 59 | 0.028896 | 0.125 | 0.08 | 261 | 0 | 0.364 | 1 | 1 | cs | TRUE
63 | LV_2767-1_0_4_line_63 |  | 59 | 60 | 0.011937 | 0.125 | 0.08 | 261 | 0 | 0.364 | 1 | 1 | cs | TRUE
64 | LV_2767-1_0_4_line_64 |  | 61 | 63 | 0.0063703 | 0.125 | 0.08 | 261 | 0 | 0.364 | 1 | 2 | cs | TRUE
65 | LV_2767-1_0_4_line_65 |  | 62 | 64 | 0.023199 | 0.125 | 0.08 | 261 | 0 | 0.364 | 1 | 1 | cs | TRUE
66 | LV_2767-1_0_4_line_66 |  | 63 | 69 | 0.026391 | 0.125 | 0.08 | 261 | 0 | 0.364 | 1 | 2 | cs | TRUE
67 | LV_2767-1_0_4_line_67 |  | 63 | 70 | 0.024524 | 0.125 | 0.08 | 261 | 0 | 0.364 | 1 | 1 | cs | TRUE
68 | LV_2767-1_0_4_line_68 |  | 64 | 65 | 0.017301 | 0.125 | 0.08 | 261 | 0 | 0.364 | 1 | 1 | cs | TRUE
69 | LV_2767-1_0_4_line_69 |  | 65 | 66 | 0.012761 | 0.125 | 0.08 | 261 | 0 | 0.364 | 1 | 1 | cs | TRUE
70 | LV_2767-1_0_4_line_70 |  | 65 | 67 | 0.025321 | 0.125 | 0.08 | 261 | 0 | 0.364 | 1 | 1 | cs | TRUE
71 | LV_2767-1_0_4_line_71 |  | 66 | 68 | 0.00025539 | 0.125 | 0.08 | 261 | 0 | 0.364 | 1 | 1 | cs | TRUE
72 | LV_2767-1_0_4_line_72 |  | 69 | 71 | 0.026652 | 0.125 | 0.08 | 261 | 0 | 0.364 | 1 | 2 | cs | TRUE
73 | LV_2767-1_0_4_line_73 |  | 69 | 72 | 0.015137 | 0.125 | 0.08 | 261 | 0 | 0.364 | 1 | 1 | cs | TRUE
74 | LV_2767-1_0_4_line_74 |  | 71 | 73 | 0.012256 | 0.125 | 0.08 | 261 | 0 | 0.364 | 1 | 1 | cs | TRUE
75 | LV_2767-1_0_4_line_75 |  | 71 | 74 | 0.026313 | 0.125 | 0.08 | 261 | 0 | 0.364 | 1 | 2 | cs | TRUE
76 | LV_2767-1_0_4_line_76 |  | 73 | 83 | 0.043757 | 0.125 | 0.08 | 261 | 0 | 0.364 | 1 | 1 | cs | TRUE
77 | LV_2767-1_0_4_line_77 |  | 73 | 84 | 0.013709 | 0.125 | 0.08 | 261 | 0 | 0.364 | 1 | 1 | cs | TRUE
78 | LV_2767-1_0_4_line_78 |  | 74 | 76 | 0.0026896 | 0.125 | 0.08 | 261 | 0 | 0.364 | 1 | 2 | cs | TRUE
79 | LV_2767-1_0_4_line_79 |  | 75 | 76 | 0.019595 | 0.125 | 0.08 | 261 | 0 | 0.364 | 1 | 2 | cs | TRUE
80 | LV_2767-1_0_4_line_80 |  | 75 | 77 | 0.0058011 | 0.125 | 0.08 | 261 | 0 | 0.364 | 1 | 2 | cs | TRUE
81 | LV_2767-1_0_4_line_81 |  | 77 | 78 | 0.0083385 | 0.125 | 0.08 | 261 | 0 | 0.364 | 1 | 2 | cs | TRUE
82 | LV_2767-1_0_4_line_82 |  | 78 | 79 | 0.036238 | 0.125 | 0.08 | 261 | 0 | 0.364 | 1 | 2 | cs | TRUE
83 | LV_2767-1_0_4_line_83 |  | 79 | 80 | 0.0020781 | 0.125 | 0.08 | 261 | 0 | 0.364 | 1 | 2 | cs | TRUE
84 | LV_2767-1_0_4_line_84 |  | 79 | 81 | 0.016001 | 0.125 | 0.08 | 261 | 0 | 0.364 | 1 | 1 | cs | TRUE
85 | LV_2767-1_0_4_line_85 |  | 80 | 82 | 0.0084954 | 0.125 | 0.08 | 261 | 0 | 0.364 | 1 | 2 | cs | TRUE
86 | LV_2767-1_0_4_line_86 |  | 83 | 85 | 0.0009222 | 0.125 | 0.08 | 261 | 0 | 0.364 | 1 | 1 | cs | TRUE
87 | LV_2767-1_0_4_line_87 |  | 83 | 86 | 0.015034 | 0.125 | 0.08 | 261 | 0 | 0.364 | 1 | 1 | cs | TRUE
88 | LV_2767-1_0_4_line_88 |  | 88 | 89 | 0.03708 | 0.125 | 0.08 | 261 | 0 | 0.364 | 1 | 1 | cs | TRUE
89 | LV_2767-1_0_4_line_89 |  | 88 | 90 | 0.01745 | 0.125 | 0.08 | 261 | 0 | 0.364 | 1 | 1 | cs | TRUE
90 | LV_2767-1_0_4_line_90 |  | 89 | 91 | 0.018461 | 0.125 | 0.08 | 261 | 0 | 0.364 | 1 | 1 | cs | TRUE
91 | LV_2767-1_0_4_line_91 |  | 89 | 92 | 0.006833 | 0.125 | 0.08 | 261 | 0 | 0.364 | 1 | 1 | cs | TRUE
92 | LV_2767-1_0_4_line_92 |  | 89 | 93 | 0.015309 | 0.125 | 0.08 | 261 | 0 | 0.364 | 1 | 1 | cs | TRUE
93 | LV_2767-1_0_4_line_93 |  | 90 | 94 | 0.024499 | 0.125 | 0.08 | 261 | 0 | 0.364 | 1 | 1 | cs | TRUE
94 | LV_2767-1_0_4_line_94 |  | 92 | 95 | 0.051932 | 0.125 | 0.08 | 261 | 0 | 0.364 | 1 | 1 | cs | TRUE
95 | LV_2767-1_0_4_line_95 |  | 93 | 96 | 0.032229 | 0.125 | 0.08 | 261 | 0 | 0.364 | 1 | 1 | cs | TRUE

## trafo
| name | std_type | hv_bus | lv_bus | sn_mva | vn_hv_kv | vn_lv_kv | vk_percent | vkr_percent | pfe_kw | i0_percent | shift_degree | tap_side | tap_neutral | tap_min | tap_max | tap_step_percent | tap_step_degree | tap_pos | tap_phase_shifter | parallel | df | in_service
0 | LV_2767-1_0_4_trafo_64 | 0.63 MVA 20/0.4 kV | 97 | 74 | 0.63 | 20 | 0.4 | 6 | 1.206 | 1.65 | 0.2619 | 150 | hv | 0 | -2 | 2 | 2.5 | 0 | 0 | FALSE | 1 | 1 | TRUE

## line_geodata
| x0 | y0 | x1 | y1 | x2 | y2 | x3 | y3
0 | 2610581.0969 | 1264169.215 | 2610560.6372 | 1264164.7001 | 2610561.6707 | 1264158.569
1 | 2610590.5511 | 1264193.3841 | 2610581.3613 | 1264169.2734 | 2610581.0969 | 1264169.215
2 | 2610581.1192 | 1264123.3746 | 2610567.9743 | 1264121.172 | 2610561.6707 | 1264158.569
3 | 2610518.0224 | 1264180.6689 | 2610569.7152 | 1264188.2435 | 2610590.5511 | 1264193.3841
4 | 2610581.1192 | 1264123.3746 | 2610583.8385 | 1264103.0536
5 | 2610518.0224 | 1264180.6689 | 2610500.4111 | 1264178.9144 | 2610493.2008 | 1264172.2749
6 | 2610461.7713 | 1264028.7984 | 2610586.1337 | 1264085.9022
7 | 2610461.7713 | 1264028.7984 | 2610439.3734 | 1264029.2705 | 2610432.2818 | 1264029.2297
8 | 2610586.1337 | 1264085.9022 | 2610583.8385 | 1264103.0536
9 | 2610406.0342 | 1264029.0786 | 2610432.2818 | 1264029.2297
10 | 2610124.1448 | 1263926.3438 | 2610133.3233 | 1263923.0238 | 2610148.235 | 1263918.0076
11 | 2610172.4247 | 1263909.8704 | 2610148.235 | 1263918.0076
12 | 2610124.1448 | 1263926.3438 | 2610130.9704 | 1263942.6333 | 2610138.6625 | 1263949.7513
13 | 2610172.4247 | 1263909.8704 | 2610194.0379 | 1263903.4732
14 | 2610151.5805 | 1263961.7038 | 2610138.6625 | 1263949.7513
15 | 2610207.01 | 1263899.6336 | 2610194.0379 | 1263903.4732
16 | 2610151.5805 | 1263961.7038 | 2610157.4479 | 1263971.5359
17 | 2610207.01 | 1263899.6336 | 2610208.805 | 1263902.5276
18 | 2610207.01 | 1263899.6336 | 2610213.737 | 1263897.2678
19 | 2610174.3493 | 1263999.8578 | 2610157.4479 | 1263971.5359
20 | 2610202.2178 | 1263937.2342 | 2610202.6296 | 1263937.0122
21 | 2610223.3225 | 1263925.8575 | 2610202.6296 | 1263937.0122
22 | 2610208.805 | 1263902.5276 | 2610220.5633 | 1263905.5721 | 2610234.4111 | 1263915.4694 | 2610240.3583 | 1263916.8361
23 | 2610208.805 | 1263902.5276 | 2610223.3225 | 1263925.8575
24 | 2610213.737 | 1263897.2678 | 2610246.934 | 1263885.5926 | 2610247.6208 | 1263885.3532
25 | 2610174.3493 | 1263999.8578 | 2610195.0932 | 1263992.9958
26 | 2610176.7373 | 1264003.8647 | 2610174.3493 | 1263999.8578
27 | 2610218.9494 | 1263993.8025 | 2610213.1267 | 1263995.2433 | 2610204.3773 | 1263989.9246 | 2610195.0932 | 1263992.9958
28 | 2610176.8641 | 1264004.1158 | 2610176.7373 | 1264003.8647
29 | 2610239.2093 | 1263984.8921 | 2610239.2093 | 1263984.8921 | 2610235.6615 | 1263989.6671 | 2610218.9494 | 1263993.8025
30 | 2610178.1033 | 1264006.5689 | 2610176.8641 | 1264004.1158
31 | 2610255.5939 | 1263977.8488 | 2610239.2093 | 1263984.8921
32 | 2610178.1033 | 1264006.5689 | 2610204.9782 | 1263999.4257
33 | 2610185.6047 | 1264028.23 | 2610178.1033 | 1264006.5689
34 | 2610133.5352 | 1264207.8131 | 2610133.3673 | 1264220.5397
35 | 2610146.0717 | 1264205.2855 | 2610133.5352 | 1264207.8131
36 | 2610146.1249 | 1264177.1474 | 2610146.0284 | 1264196.6562 | 2610146.0717 | 1264205.2855
37 | 2610146.296 | 1264142.5709 | 2610146.1249 | 1264177.1474
38 | 2610146.4192 | 1264117.6691 | 2610146.296 | 1264142.5709
39 | 2610146.4192 | 1264117.6691 | 2610151.2405 | 1264116.7322 | 2610158.1486 | 1264115.3987 | 2610174.0055 | 1264112.322
40 | 2610199.258 | 1264107.4302 | 2610182.7449 | 1264110.6263 | 2610174.0055 | 1264112.322
41 | 2610199.258 | 1264107.4302 | 2610195.7799 | 1264083.2817
42 | 2610199.258 | 1264107.4302 | 2610206.3092 | 1264127.2997
43 | 2610255.5939 | 1263977.8488 | 2610260.3623 | 1263994.5908 | 2610269.5262 | 1263999.699 | 2610276.8128 | 1264001.6685
44 | 2610255.5939 | 1263977.8488 | 2610247.8608 | 1263965.3902
45 | 2610276.8128 | 1264001.6685 | 2610280.3658 | 1264002.6308 | 2610288.3659 | 1264015.304
46 | 2610276.8128 | 1264001.6685 | 2610277.8759 | 1263996.6002 | 2610278.0085 | 1263996.5782
47 | 2610185.6047 | 1264028.23 | 2610203.1391 | 1264023.445
48 | 2610185.6047 | 1264028.23 | 2610189.8361 | 1264042.0134 | 2610190.2887 | 1264045.1562
49 | 2610195.7799 | 1264083.2817 | 2610190.2887 | 1264045.1562
50 | 2610206.3092 | 1264127.2997 | 2610213.0162 | 1264146.1992
51 | 2610253.4891 | 1264093.5249 | 2610260.9341 | 1264090.9248
52 | 2610253.4891 | 1264093.5249 | 2610257.9294 | 1264106.4395
53 | 2610260.9341 | 1264090.9248 | 2610255.4573 | 1264070.0967
54 | 2610267.3994 | 1264088.7233 | 2610260.9341 | 1264090.9248
55 | 2610266.9919 | 1264132.7975 | 2610257.9294 | 1264106.4395
56 | 2610215.9387 | 1264153.9019 | 2610215.0191 | 1264151.8434 | 2610213.0162 | 1264146.1992
57 | 2610255.4573 | 1264070.0967 | 2610244.8321 | 1264029.6897
58 | 2610267.3994 | 1264088.7233 | 2610284.8219 | 1264082.7057
59 | 2610224.434 | 1264172.9185 | 2610215.9387 | 1264153.9019
60 | 2610274.1271 | 1263877.9342 | 2610262.0732 | 1263880.315 | 2610247.6208 | 1263885.3532
61 | 2610274.1271 | 1263877.9342 | 2610285.9471 | 1263897.646 | 2610288.7765 | 1263903.2881 | 2610302.5212 | 1263924.8044
62 | 2610302.5212 | 1263924.8044 | 2610301.9542 | 1263943.4163 | 2610304.4906 | 1263953.3734
63 | 2610307.4372 | 1263964.9406 | 2610304.4906 | 1263953.3734
64 | 2610291.8269 | 1264020.6408 | 2610291.6013 | 1264020.4292 | 2610288.3659 | 1264015.304
65 | 2610278.0085 | 1263996.5782 | 2610300.8971 | 1263992.7951
66 | 2610291.8269 | 1264020.6408 | 2610299.7962 | 1264045.8053
67 | 2610267.9212 | 1264026.4146 | 2610291.8269 | 1264020.6408
68 | 2610317.5861 | 1263988.341 | 2610305.3041 | 1263992.0667 | 2610300.8971 | 1263992.7951
69 | 2610317.5861 | 1263988.341 | 2610321.4999 | 1264000.4869
70 | 2610317.5861 | 1263988.341 | 2610323.0414 | 1263986.6937 | 2610330.9163 | 1263983.8054 | 2610341.2846 | 1263979.4797
71 | 2610321.4999 | 1264000.4869 | 2610321.5782 | 1264000.7299
72 | 2610299.7962 | 1264045.8053 | 2610308.0664 | 1264071.1482
73 | 2610299.7962 | 1264045.8053 | 2610285.2493 | 1264049.9897
74 | 2610308.0664 | 1264071.1482 | 2610297.182 | 1264076.8444
75 | 2610308.0664 | 1264071.1482 | 2610331.3763 | 1264058.9413
76 | 2610290.9316 | 1264111.4797 | 2610302.0549 | 1264107.0181 | 2610304.5365 | 1264096.0593 | 2610297.182 | 1264076.8444
77 | 2610297.182 | 1264076.8444 | 2610288.2196 | 1264081.5321 | 2610284.8219 | 1264082.7057
78 | 2610333.6036 | 1264057.4421 | 2610331.9159 | 1264058.6587 | 2610331.3763 | 1264058.9413
79 | 2610349.4991 | 1264045.9833 | 2610333.6036 | 1264057.4421
80 | 2610349.4991 | 1264045.9833 | 2610354.2049 | 1264042.5909
81 | 2610360.969 | 1264037.7148 | 2610354.2049 | 1264042.5909
82 | 2610395.4609 | 1264029.0157 | 2610381.9118 | 1264029.5368 | 2610364.9202 | 1264034.8664 | 2610360.969 | 1264037.7148
83 | 2610395.4609 | 1264029.0157 | 2610397.539 | 1264029.028
84 | 2610382.3354 | 1264019.8086 | 2610395.4609 | 1264029.0157
85 | 2610406.0342 | 1264029.0786 | 2610397.539 | 1264029.028
86 | 2610290.0711 | 1264111.8112 | 2610290.9316 | 1264111.4797
87 | 2610290.9316 | 1264111.4797 | 2610295.7863 | 1264125.708
88 | 2610224.434 | 1264172.9185 | 2610229.0252 | 1264183.2001 | 2610240.374 | 1264205.0903 | 2610240.8315 | 1264206.1807
89 | 2610224.434 | 1264172.9185 | 2610240.8375 | 1264166.9664
90 | 2610240.8315 | 1264206.1807 | 2610223.2342 | 1264211.76
91 | 2610240.8315 | 1264206.1807 | 2610243.4639 | 1264212.4896
92 | 2610240.8315 | 1264206.1807 | 2610254.9183 | 1264200.1858
93 | 2610263.8672 | 1264158.6099 | 2610240.8375 | 1264166.9664
94 | 2610285.5446 | 1264204.3566 | 2610279.4994 | 1264194.506 | 2610272.4186 | 1264199.9198 | 2610243.4639 | 1264212.4896
95 | 2610254.9183 | 1264200.1858 | 2610261.2321 | 1264197.4988 | 2610262.3293 | 1264194.4764 | 2610282.4789 | 1264185.2737

## bus_geodata
| x | y | coords
0 | 2610581.0969 | 1264169.215
1 | 2610561.6707 | 1264158.569
2 | 2610590.5511 | 1264193.3841
3 | 2610581.1192 | 1264123.3746
4 | 2610518.0224 | 1264180.6689
5 | 2610461.7713 | 1264028.7984
6 | 2610586.1337 | 1264085.9022
7 | 2610432.2818 | 1264029.2297
8 | 2610583.8385 | 1264103.0536
9 | 2610493.2008 | 1264172.2749
10 | 2610148.235 | 1263918.0076
11 | 2610124.1448 | 1263926.3438
12 | 2610172.4247 | 1263909.8704
13 | 2610138.6625 | 1263949.7513
14 | 2610194.0379 | 1263903.4732
15 | 2610151.5805 | 1263961.7038
16 | 2610207.01 | 1263899.6336
17 | 2610157.4479 | 1263971.5359
18 | 2610202.2178 | 1263937.2342
19 | 2610202.6296 | 1263937.0122
20 | 2610208.805 | 1263902.5276
21 | 2610213.737 | 1263897.2678
22 | 2610174.3493 | 1263999.8578
23 | 2610195.0932 | 1263992.9958
24 | 2610176.7373 | 1264003.8647
25 | 2610218.9494 | 1263993.8025
26 | 2610176.8641 | 1264004.1158
27 | 2610239.2093 | 1263984.8921
28 | 2610178.1033 | 1264006.5689
29 | 2610133.3673 | 1264220.5397
30 | 2610133.5352 | 1264207.8131
31 | 2610146.0717 | 1264205.2855
32 | 2610146.1249 | 1264177.1474
33 | 2610146.296 | 1264142.5709
34 | 2610146.4192 | 1264117.6691
35 | 2610174.0055 | 1264112.322
36 | 2610199.258 | 1264107.4302
37 | 2610255.5939 | 1263977.8488
38 | 2610276.8128 | 1264001.6685
39 | 2610247.8608 | 1263965.3902
40 | 2610204.9782 | 1263999.4257
41 | 2610185.6047 | 1264028.23
42 | 2610203.1391 | 1264023.445
43 | 2610190.2887 | 1264045.1562
44 | 2610195.7799 | 1264083.2817
45 | 2610206.3092 | 1264127.2997
46 | 2610253.4891 | 1264093.5249
47 | 2610260.9341 | 1264090.9248
48 | 2610257.9294 | 1264106.4395
49 | 2610213.0162 | 1264146.1992
50 | 2610255.4573 | 1264070.0967
51 | 2610267.3994 | 1264088.7233
52 | 2610266.9919 | 1264132.7975
53 | 2610215.9387 | 1264153.9019
54 | 2610240.3583 | 1263916.8361
55 | 2610223.3225 | 1263925.8575
56 | 2610247.6208 | 1263885.3532
57 | 2610274.1271 | 1263877.9342
58 | 2610302.5212 | 1263924.8044
59 | 2610304.4906 | 1263953.3734
60 | 2610307.4372 | 1263964.9406
61 | 2610288.3659 | 1264015.304
62 | 2610278.0085 | 1263996.5782
63 | 2610291.8269 | 1264020.6408
64 | 2610300.8971 | 1263992.7951
65 | 2610317.5861 | 1263988.341
66 | 2610321.4999 | 1264000.4869
67 | 2610341.2846 | 1263979.4797
68 | 2610321.5782 | 1264000.7299
69 | 2610299.7962 | 1264045.8053
70 | 2610267.9212 | 1264026.4146
71 | 2610308.0664 | 1264071.1482
72 | 2610285.2493 | 1264049.9897
73 | 2610297.182 | 1264076.8444
74 | 2610331.3763 | 1264058.9413
75 | 2610349.4991 | 1264045.9833
76 | 2610333.6036 | 1264057.4421
77 | 2610354.2049 | 1264042.5909
78 | 2610360.969 | 1264037.7148
79 | 2610395.4609 | 1264029.0157
80 | 2610397.539 | 1264029.028
81 | 2610382.3354 | 1264019.8086
82 | 2610406.0342 | 1264029.0786
83 | 2610290.9316 | 1264111.4797
84 | 2610284.8219 | 1264082.7057
85 | 2610290.0711 | 1264111.8112
86 | 2610295.7863 | 1264125.708
87 | 2610244.8321 | 1264029.6897
88 | 2610224.434 | 1264172.9185
89 | 2610240.8315 | 1264206.1807
90 | 2610240.8375 | 1264166.9664
91 | 2610223.2342 | 1264211.76
92 | 2610243.4639 | 1264212.4896
93 | 2610254.9183 | 1264200.1858
94 | 2610263.8672 | 1264158.6099
95 | 2610285.5446 | 1264204.3566
96 | 2610282.4789 | 1264185.2737
97 | 2610308.0664 | 1264071.1482

## line_std_types
| c_nf_per_km | r_ohm_per_km | x_ohm_per_km | max_i_ka | type | q_mm2 | alpha | voltage_rating
NAYY 4x50 SE | 210 | 0.642 | 0.083 | 0.142 | cs | 50 | 0.00403 | LV
NAYY 4x120 SE | 264 | 0.225 | 0.08 | 0.242 | cs | 120 | 0.00403 | LV
NAYY 4x150 SE | 261 | 0.208 | 0.08 | 0.27 | cs | 150 | 0.00403 | LV
NA2XS2Y 1x95 RM/25 12/20 kV | 216 | 0.313 | 0.132 | 0.252 | cs | 95 | 0.00403 | MV
NA2XS2Y 1x185 RM/25 12/20 kV | 273 | 0.161 | 0.117 | 0.362 | cs | 185 | 0.00403 | MV
NA2XS2Y 1x240 RM/25 12/20 kV | 304 | 0.122 | 0.112 | 0.421 | cs | 240 | 0.00403 | MV
NA2XS2Y 1x95 RM/25 6/10 kV | 315 | 0.313 | 0.123 | 0.249 | cs | 95 | 0.00403 | MV
NA2XS2Y 1x185 RM/25 6/10 kV | 406 | 0.161 | 0.11 | 0.358 | cs | 185 | 0.00403 | MV
NA2XS2Y 1x240 RM/25 6/10 kV | 456 | 0.122 | 0.105 | 0.416 | cs | 240 | 0.00403 | MV
NA2XS2Y 1x150 RM/25 12/20 kV | 250 | 0.206 | 0.116 | 0.319 | cs | 150 | 0.00403 | MV
NA2XS2Y 1x120 RM/25 12/20 kV | 230 | 0.253 | 0.119 | 0.283 | cs | 120 | 0.00403 | MV
NA2XS2Y 1x70 RM/25 12/20 kV | 190 | 0.443 | 0.132 | 0.22 | cs | 70 | 0.00403 | MV
NA2XS2Y 1x150 RM/25 6/10 kV | 360 | 0.206 | 0.11 | 0.315 | cs | 150 | 0.00403 | MV
NA2XS2Y 1x120 RM/25 6/10 kV | 340 | 0.253 | 0.113 | 0.28 | cs | 120 | 0.00403 | MV
NA2XS2Y 1x70 RM/25 6/10 kV | 280 | 0.443 | 0.123 | 0.217 | cs | 70 | 0.00403 | MV
N2XS(FL)2Y 1x120 RM/35 64/110 kV | 112 | 0.153 | 0.166 | 0.366 | cs | 120 | 0.00393 | HV
N2XS(FL)2Y 1x185 RM/35 64/110 kV | 125 | 0.099 | 0.156 | 0.457 | cs | 185 | 0.00393 | HV
N2XS(FL)2Y 1x240 RM/35 64/110 kV | 135 | 0.075 | 0.149 | 0.526 | cs | 240 | 0.00393 | HV
N2XS(FL)2Y 1x300 RM/35 64/110 kV | 144 | 0.06 | 0.144 | 0.588 | cs | 300 | 0.00393 | HV
15-AL1/3-ST1A 0.4 | 11 | 1.8769 | 0.35 | 0.105 | ol | 16 | 0.00403 | LV
24-AL1/4-ST1A 0.4 | 11.25 | 1.2012 | 0.335 | 0.14 | ol | 24 | 0.00403 | LV
48-AL1/8-ST1A 0.4 | 12.2 | 0.5939 | 0.3 | 0.21 | ol | 48 | 0.00403 | LV
94-AL1/15-ST1A 0.4 | 13.2 | 0.306 | 0.29 | 0.35 | ol | 94 | 0.00403 | LV
34-AL1/6-ST1A 10.0 | 9.7 | 0.8342 | 0.36 | 0.17 | ol | 34 | 0.00403 | MV
48-AL1/8-ST1A 10.0 | 10.1 | 0.5939 | 0.35 | 0.21 | ol | 48 | 0.00403 | MV
70-AL1/11-ST1A 10.0 | 10.4 | 0.4132 | 0.339 | 0.29 | ol | 70 | 0.00403 | MV
94-AL1/15-ST1A 10.0 | 10.75 | 0.306 | 0.33 | 0.35 | ol | 94 | 0.00403 | MV
122-AL1/20-ST1A 10.0 | 11.1 | 0.2376 | 0.323 | 0.41 | ol | 122 | 0.00403 | MV
149-AL1/24-ST1A 10.0 | 11.25 | 0.194 | 0.315 | 0.47 | ol | 149 | 0.00403 | MV
34-AL1/6-ST1A 20.0 | 9.15 | 0.8342 | 0.382 | 0.17 | ol | 34 | 0.00403 | MV
48-AL1/8-ST1A 20.0 | 9.5 | 0.5939 | 0.372 | 0.21 | ol | 48 | 0.00403 | MV
70-AL1/11-ST1A 20.0 | 9.7 | 0.4132 | 0.36 | 0.29 | ol | 70 | 0.00403 | MV
94-AL1/15-ST1A 20.0 | 10 | 0.306 | 0.35 | 0.35 | ol | 94 | 0.00403 | MV
122-AL1/20-ST1A 20.0 | 10.3 | 0.2376 | 0.344 | 0.41 | ol | 122 | 0.00403 | MV
149-AL1/24-ST1A 20.0 | 10.5 | 0.194 | 0.337 | 0.47 | ol | 149 | 0.00403 | MV
184-AL1/30-ST1A 20.0 | 10.75 | 0.1571 | 0.33 | 0.535 | ol | 184 | 0.00403 | MV
243-AL1/39-ST1A 20.0 | 11 | 0.1188 | 0.32 | 0.645 | ol | 243 | 0.00403 | MV
48-AL1/8-ST1A 110.0 | 8 | 0.5939 | 0.46 | 0.21 | ol | 48 | 0.00403 | HV
70-AL1/11-ST1A 110.0 | 8.4 | 0.4132 | 0.45 | 0.29 | ol | 70 | 0.00403 | HV
94-AL1/15-ST1A 110.0 | 8.65 | 0.306 | 0.44 | 0.35 | ol | 94 | 0.00403 | HV
122-AL1/20-ST1A 110.0 | 8.5 | 0.2376 | 0.43 | 0.41 | ol | 122 | 0.00403 | HV
149-AL1/24-ST1A 110.0 | 8.75 | 0.194 | 0.41 | 0.47 | ol | 149 | 0.00403 | HV
184-AL1/30-ST1A 110.0 | 8.8 | 0.1571 | 0.4 | 0.535 | ol | 184 | 0.00403 | HV
243-AL1/39-ST1A 110.0 | 9 | 0.1188 | 0.39 | 0.645 | ol | 243 | 0.00403 | HV
305-AL1/39-ST1A 110.0 | 9.2 | 0.0949 | 0.38 | 0.74 | ol | 305 | 0.00403 | HV
490-AL1/64-ST1A 110.0 | 9.75 | 0.059 | 0.37 | 0.96 | ol | 490 | 0.00403 | HV
679-AL1/86-ST1A 110.0 | 9.95 | 0.042 | 0.36 | 1.15 | ol | 679 | 0.00403 | HV
490-AL1/64-ST1A 220.0 | 10 | 0.059 | 0.285 | 0.96 | ol | 490 | 0.00403 | HV
679-AL1/86-ST1A 220.0 | 11.7 | 0.042 | 0.275 | 1.15 | ol | 679 | 0.00403 | HV
490-AL1/64-ST1A 380.0 | 11 | 0.059 | 0.253 | 0.96 | ol | 490 | 0.00403 | HV
679-AL1/86-ST1A 380.0 | 14.6 | 0.042 | 0.25 | 1.15 | ol | 679 | 0.00403 | HV

## trafo_std_types
| i0_percent | pfe_kw | vkr_percent | sn_mva | vn_lv_kv | vn_hv_kv | vk_percent | shift_degree | vector_group | tap_side | tap_neutral | tap_min | tap_max | tap_step_degree | tap_step_percent | tap_phase_shifter
160 MVA 380/110 kV | 0.06 | 60 | 0.25 | 160 | 110 | 380 | 12.2 | 0 | Yy0 | hv | 0 | -9 | 9 | 0 | 1.5 | FALSE
100 MVA 220/110 kV | 0.06 | 55 | 0.26 | 100 | 110 | 220 | 12 | 0 | Yy0 | hv | 0 | -9 | 9 | 0 | 1.5 | FALSE
63 MVA 110/20 kV | 0.04 | 22 | 0.32 | 63 | 20 | 110 | 18 | 150 | YNd5 | hv | 0 | -9 | 9 | 0 | 1.5 | FALSE
40 MVA 110/20 kV | 0.05 | 18 | 0.34 | 40 | 20 | 110 | 16.2 | 150 | YNd5 | hv | 0 | -9 | 9 | 0 | 1.5 | FALSE
25 MVA 110/20 kV | 0.07 | 14 | 0.41 | 25 | 20 | 110 | 12 | 150 | YNd5 | hv | 0 | -9 | 9 | 0 | 1.5 | FALSE
63 MVA 110/10 kV | 0.04 | 22 | 0.32 | 63 | 10 | 110 | 18 | 150 | YNd5 | hv | 0 | -9 | 9 | 0 | 1.5 | FALSE
40 MVA 110/10 kV | 0.05 | 18 | 0.34 | 40 | 10 | 110 | 16.2 | 150 | YNd5 | hv | 0 | -9 | 9 | 0 | 1.5 | FALSE
25 MVA 110/10 kV | 0.07 | 14 | 0.41 | 25 | 10 | 110 | 12 | 150 | YNd5 | hv | 0 | -9 | 9 | 0 | 1.5 | FALSE
0.25 MVA 20/0.4 kV | 0.32 | 0.8 | 1.44 | 0.25 | 0.4 | 20 | 6 | 150 | Yzn5 | hv | 0 | -2 | 2 | 0 | 2.5 | FALSE
0.4 MVA 20/0.4 kV | 0.3375 | 1.35 | 1.425 | 0.4 | 0.4 | 20 | 6 | 150 | Dyn5 | hv | 0 | -2 | 2 | 0 | 2.5 | FALSE
0.63 MVA 20/0.4 kV | 0.2619 | 1.65 | 1.206 | 0.63 | 0.4 | 20 | 6 | 150 | Dyn5 | hv | 0 | -2 | 2 | 0 | 2.5 | FALSE
0.25 MVA 10/0.4 kV | 0.24 | 0.6 | 1.2 | 0.25 | 0.4 | 10 | 4 | 150 | Dyn5 | hv | 0 | -2 | 2 | 0 | 2.5 | FALSE
0.4 MVA 10/0.4 kV | 0.2375 | 0.95 | 1.325 | 0.4 | 0.4 | 10 | 4 | 150 | Dyn5 | hv | 0 | -2 | 2 | 0 | 2.5 | FALSE
0.63 MVA 10/0.4 kV | 0.1873 | 1.18 | 1.0794 | 0.63 | 0.4 | 10 | 4 | 150 | Dyn5 | hv | 0 | -2 | 2 | 0 | 2.5 | FALSE

## trafo3w_std_types
| sn_hv_mva | sn_mv_mva | sn_lv_mva | vn_hv_kv | vn_mv_kv | vn_lv_kv | vk_hv_percent | vk_mv_percent | vk_lv_percent | vkr_hv_percent | vkr_mv_percent | vkr_lv_percent | pfe_kw | i0_percent | shift_mv_degree | shift_lv_degree | vector_group | tap_side | tap_neutral | tap_min | tap_max | tap_step_percent
63/25/38 MVA 110/20/10 kV | 63 | 25 | 38 | 110 | 20 | 10 | 10.4 | 10.4 | 10.4 | 0.28 | 0.32 | 0.35 | 35 | 0.89 | 0 | 0 | YN0yn0yn0 | hv | 0 | -10 | 10 | 1.2
63/25/38 MVA 110/10/10 kV | 63 | 25 | 38 | 110 | 10 | 10 | 10.4 | 10.4 | 10.4 | 0.28 | 0.32 | 0.35 | 35 | 0.89 | 0 | 0 | YN0yn0yn0 | hv | 0 | -10 | 10 | 1.2

## fuse_std_types
| fuse_type | i_rated_a | t_avg | t_min | t_total | x_avg | x_min | x_total
HV 100A | HV 100A | 100 | 0 | [10.0, 3.64, 0.854, 0.281, 0.1, 0.0531, 0.022, 0.01] | [10.0, 4.267, 1.21, 0.403, 0.1, 0.058, 0.022, 0.01] | 0 | [300.0, 350.0, 450.0, 550.0, 700.0, 850.0, 1200.0, 1752.0] | [600.0, 700.0, 900.0, 1150.0, 1665.0, 2000.0, 3000.0, 4313.0]
HV 10A | HV 10A | 10 | 0 | [10.0, 1675.0, 0.344, 0.156, 0.1, 0.0417, 0.0171, 0.01] | [10.0, 1.3, 0.3, 0.155, 0.1, 0.0555, 0.023, 0.01] | 0 | [30.0, 32.0, 35.0, 37.0, 39.0, 50.0, 70.0, 88.0] | [60.0, 70.0, 80.0, 87.0, 94.0, 110.0, 150.0, 216.0]
HV 125A | HV 125A | 125 | 0 | [10.0, 1.82, 0.344, 0.1, 0.0467, 0.0269, 0.01] | [10.0, 2.478, 0.426, 0.1, 0.0427, 0.0211, 0.01] | 0 | [375.0, 500.0, 700.0, 925.0, 1200.0, 1500.0, 2341.0] | [750.0, 1000.0, 1500.0, 2200.0, 3000.0, 4000.0, 5765.0]
HV 160A | HV 160A | 160 | 0 | [10.0, 4.15, 1.03, 0.198, 0.1, 0.051, 0.0172, 0.01] | [10.0, 2.3, 0.734, 0.274, 0.1, 0.046, 0.0177, 0.01] | 0 | [480.0, 550.0, 700.0, 1000.0, 1260.0, 1600.0, 2500.0, 3227.0] | [960.0, 1300.0, 1700.0, 2200.0, 2996.0, 4000.0, 6000.0, 7946.0]
HV 16A | HV 16A | 16 | 0 | [10.0, 0.352, 0.164, 0.1, 0.0649, 0.0342, 0.01] | [10.0, 2.34, 0.722, 0.181, 0.1, 0.055, 0.0296, 0.01] | 0 | [48.0, 60.0, 65.0, 71.0, 80.0, 100.0, 162.0] | [96.0, 110.0, 125.0, 150.0, 168.0, 200.0, 250.0, 398.0]
HV 200A | HV 200A | 200 | 0 | [10.0, 4.267, 1.21, 0.403, 0.1, 0.058, 0.022, 0.01] | [10.0, 3.73, 1.654, 0.328, 0.1, 0.0531, 0.019, 0.01] | 0 | [600.0, 700.0, 900.0, 1150.0, 1665.0, 2000.0, 3000.0, 4313.0] | [1200.0, 1500.0, 1800.0, 2700.0, 3960.0, 5000.0, 7500.0, 10620.0]
HV 20A | HV 20A | 20 | 0 | [10.0, 1.3, 0.3, 0.155, 0.1, 0.0555, 0.023, 0.01] | [10.0, 1.3, 0.161, 0.1, 0.0611, 0.0399, 0.0141, 0.01] | 0 | [60.0, 70.0, 80.0, 87.0, 94.0, 110.0, 150.0, 216.0] | [120.0, 150.0, 200.0, 223.0, 260.0, 300.0, 450.0, 532.0]
HV 25A | HV 25A | 25 | 0 | [10.0, 2.512, 0.833, 0.299, 0.1, 0.0372, 0.0223, 0.01] | [10.0, 3.125, 0.597, 0.198, 0.1, 0.0378, 0.022, 0.01] | 0 | [75.0, 82.0, 90.0, 100.0, 124.0, 170.0, 200.0, 289.0] | [150.0, 170.0, 210.0, 250.0, 294.0, 400.0, 500.0, 711.0]
HV 31.5A | HV 31.5A | 31.5 | 0 | [10.0, 2.34, 0.722, 0.181, 0.1, 0.055, 0.0296, 0.01] | [10.0, 2.84, 0.368, 0.164, 0.1, 0.0621, 0.0378, 0.0195, 0.01] | 0 | [95.0, 110.0, 125.0, 150.0, 165.0, 200.0, 250.0, 390.0] | [189.0, 220.0, 300.0, 350.0, 393.0, 450.0, 530.0, 700.0, 960.0]
HV 40A | HV 40A | 40 | 0 | [10.0, 1.3, 0.161, 0.1, 0.0611, 0.0399, 0.0141, 0.01] | [10.0, 2.05, 0.369, 0.198, 0.1, 0.051, 0.0298, 0.01] | 0 | [120.0, 150.0, 200.0, 223.0, 260.0, 300.0, 450.0, 532.0] | [240.0, 300.0, 400.0, 450.0, 530.0, 650.0, 800.0, 1311.0]
HV 50A | HV 50A | 50 | 0 | [10.0, 3.215, 0.597, 0.198, 0.1, 0.0378, 0.022, 0.01] | [10.0, 3.64, 0.854, 0.281, 0.1, 0.0531, 0.022, 0.01] | 0 | [150.0, 170.0, 210.0, 250.0, 294.0, 400.0, 500.0, 711.0] | [300.0, 350.0, 450.0, 550.0, 700.0, 850.0, 1200.0, 1752.0]
HV 6.3A | HV 6.3A | 6.3 | 0 | [10.0, 1.39, 0.344, 0.168, 0.1, 0.056, 0.0263, 0.01] | [10.0, 1.711, 0.516, 0.198, 0.1, 0.0634, 0.0303, 0.01] | 0 | [19.0, 19.5, 20.4, 20.8, 22.0, 25.0, 32.0, 48.0] | [38.0, 40.0, 43.0, 48.0, 53.0, 60.0, 75.0, 118.0]
HV 63A | HV 63A | 63 | 0 | [10.0, 2.84, 0.368, 0.164, 0.1, 0.0621, 0.0378, 0.0195, 0.01] | [10.0, 1.82, 0.344, 0.1, 0.0467, 0.0269, 0.01] | 0 | [189.0, 220.0, 300.0, 350.0, 393.0, 450.0, 530.0, 700.0, 961.0] | [378.0, 500.0, 700.0, 934.0, 1200.0, 1500.0, 2366.0]
HV 80A | HV 80A | 80 | 0 | [10.0, 2.05, 0.369, 0.198, 0.1, 0.051, 0.0298, 0.01] | [10.0, 4.15, 1.03, 0.198, 0.1, 0.051, 0.0172, 0.01] | 0 | [240.0, 300.0, 400.0, 450.0, 530.0, 650.0, 800.0, 1311.0] | [480.0, 550.0, 700.0, 1000.0, 1260.0, 1600.0, 2500.0, 3227.0]
Siemens NH-1-100 | Siemens NH-1-100 | 100 | [5400.0, 2000.0, 400.0, 20.0, 1.0, 0.2, 0.012, 0.004] | 0 | 0 | [150.0, 190.0, 250.0, 430.0, 900.0, 1250.0, 2700.0, 3600.0] | 0 | 0
Siemens NH-1-125 | Siemens NH-1-125 | 125 | [4800.0, 120.0, 7.0, 0.1, 0.004] | 0 | 0 | [180.0, 400.0, 740.0, 2000.0, 4250.0] | 0 | 0
Siemens NH-1-16 | Siemens NH-1-16 | 16 | [4000.0, 400.0, 2.0, 0.1, 0.04, 0.01] | 0 | 0 | [26.0, 35.0, 75.0, 150.0, 200.0, 300.0] | 0 | 0
Siemens NH-1-160 | Siemens NH-1-160 | 160 | [4800.0, 120.0, 7.0, 0.1, 0.004] | 0 | 0 | [210.0, 500.0, 900.0, 2300.0, 5000.0] | 0 | 0
Siemens NH-1-25 | Siemens NH-1-25 | 25 | [4000.0, 1000.0, 10.0, 0.2, 0.02, 0.01] | 0 | 0 | [40.0, 50.0, 100.0, 210.0, 400.0, 500.0] | 0 | 0
Siemens NH-1-50 | Siemens NH-1-50 | 50 | [4000.0, 40.0, 4.0, 1.0, 0.02, 0.01] | 0 | 0 | [86.0, 200.0, 300.0, 400.0, 1000.0, 1280.0] | 0 | 0
Siemens NH-1-63 | Siemens NH-1-63 | 63 | [4000.0, 100.0, 10.0, 2.0, 0.04, 0.01] | 0 | 0 | [100.0, 200.0, 300.0, 400.0, 1000.0, 1500.0] | 0 | 0
Siemens NH-1-80 | Siemens NH-1-80 | 80 | [4800.0, 120.0, 7.0, 0.1, 0.01] | 0 | 0 | [150.58, 250.0, 450.0, 1150.0, 2470.0] | 0 | 0
Siemens NH-2-1000 | Siemens NH-2-1000 | 1000 | [4800.0, 120.0, 7.0, 0.1, 0.004] | 0 | 0 | [1900.0, 3500.0, 8400.0, 24000.0, 52000.0] | 0 | 0
Siemens NH-2-200 | Siemens NH-2-200 | 200 | [4800.0, 120.0, 7.0, 0.1, 0.004] | 0 | 0 | [280.0, 650.0, 1200.0, 3000.0, 7000.0] | 0 | 0
Siemens NH-2-224 | Siemens NH-2-224 | 224 | [4800.0, 120.0, 7.0, 0.2, 0.04, 0.004] | 0 | 0 | [400.0, 750.0, 1453.0, 3025.0, 4315.0, 7600.0] | 0 | 0
Siemens NH-2-250 | Siemens NH-2-250 | 250 | [4800.0, 120.0, 7.0, 0.1, 0.004] | 0 | 0 | [450.0, 800.0, 1650.0, 4000.0, 8500.0] | 0 | 0
Siemens NH-2-315 | Siemens NH-2-315 | 315 | [4800.0, 120.0, 7.0, 0.1, 0.004] | 0 | 0 | [550.0, 920.0, 1900.0, 5000.0, 11000.0] | 0 | 0
Siemens NH-2-355 | Siemens NH-2-355 | 355 | [4800.0, 120.0, 6.0, 0.1, 0.004] | 0 | 0 | [650.0, 1116.27, 2350.0, 5840.0, 12790.0] | 0 | 0
Siemens NH-2-400 | Siemens NH-2-400 | 400 | [4800.0, 120.0, 7.0, 0.1, 0.004] | 0 | 0 | [720.0, 1350.0, 2800.0, 6500.0, 15000.0] | 0 | 0
Siemens NH-2-425 | Siemens NH-2-425 | 425 | [4800.0, 120.0, 7.0, 0.1, 0.004] | 0 | 0 | [850.0, 1500.0, 3050.0, 7500.0, 16500.0] | 0 | 0
Siemens NH-2-630 | Siemens NH-2-630 | 630 | [4800.0, 120.0, 7.0, 0.1, 0.004] | 0 | 0 | [1200.0, 2000.0, 4800.0, 12000.0, 26000.0] | 0 | 0

## dtypes
| element | column | dtype
0 | bus | name | object
1 | bus | vn_kv | float64
2 | bus | type | object
3 | bus | zone | object
4 | bus | in_service | bool
5 | load | name | object
6 | load | bus | uint32
7 | load | p_mw | float64
8 | load | q_mvar | float64
9 | load | const_z_percent | float64
10 | load | const_i_percent | float64
11 | load | sn_mva | float64
12 | load | scaling | float64
13 | load | in_service | bool
14 | load | type | object
15 | ext_grid | name | object
16 | ext_grid | bus | uint32
17 | ext_grid | vm_pu | float64
18 | ext_grid | va_degree | float64
19 | ext_grid | slack_weight | float64
20 | ext_grid | in_service | bool
21 | line | name | object
22 | line | std_type | object
23 | line | from_bus | uint32
24 | line | to_bus | uint32
25 | line | length_km | float64
26 | line | r_ohm_per_km | float64
27 | line | x_ohm_per_km | float64
28 | line | c_nf_per_km | float64
29 | line | g_us_per_km | float64
30 | line | max_i_ka | float64
31 | line | df | float64
32 | line | parallel | uint32
33 | line | type | object
34 | line | in_service | bool
35 | trafo | name | object
36 | trafo | std_type | object
37 | trafo | hv_bus | uint32
38 | trafo | lv_bus | uint32
39 | trafo | sn_mva | float64
40 | trafo | vn_hv_kv | float64
41 | trafo | vn_lv_kv | float64
42 | trafo | vk_percent | float64
43 | trafo | vkr_percent | float64
44 | trafo | pfe_kw | float64
45 | trafo | i0_percent | float64
46 | trafo | shift_degree | float64
47 | trafo | tap_side | object
48 | trafo | tap_neutral | int32
49 | trafo | tap_min | int32
50 | trafo | tap_max | int32
51 | trafo | tap_step_percent | float64
52 | trafo | tap_step_degree | float64
53 | trafo | tap_pos | int32
54 | trafo | tap_phase_shifter | bool
55 | trafo | parallel | uint32
56 | trafo | df | float64
57 | trafo | in_service | bool
58 | line_geodata | coords | object
59 | bus_geodata | x | float64
60 | bus_geodata | y | float64
61 | bus_geodata | coords | object

## parameters
| version | format_version | converged | OPF_converged | name | f_hz | sn_mva
0 | 2.14.6 | 2.14.0 | FALSE | FALSE |  | 50 | 1