## bus
| name | vn_kv | type | zone | in_service
0 | bus_LV_2767-2_0_5_node_0 | 0.4 | n |  | TRUE
1 | bus_LV_2767-2_0_5_node_1 | 0.4 | n |  | TRUE
2 | bus_LV_2767-2_0_5_node_3 | 0.4 | n |  | TRUE
3 | bus_LV_2767-2_0_5_node_4 | 0.4 | n |  | TRUE
4 | bus_LV_2767-2_0_5_node_24 | 0.4 | n |  | TRUE
5 | bus_LV_2767-2_0_5_node_21 | 0.4 | n |  | TRUE
6 | bus_LV_2767-2_0_5_node_19 | 0.4 | n |  | TRUE
7 | bus_LV_2767-2_0_5_node_28 | 0.4 | n |  | TRUE
8 | bus_LV_2767-2_0_5_node_27 | 0.4 | n |  | TRUE
9 | bus_LV_2767-2_0_5_node_25 | 0.4 | n |  | TRUE
10 | bus_LV_2767-2_0_5_node_22 | 0.4 | n |  | TRUE
11 | bus_LV_2767-2_0_5_node_18 | 0.4 | n |  | TRUE
12 | bus_LV_2767-2_0_5_node_29 | 0.4 | n |  | TRUE
13 | bus_LV_2767-2_0_5_node_5 | 0.4 | n |  | TRUE
14 | bus_LV_2767-2_0_5_node_6 | 0.4 | n |  | TRUE
15 | bus_LV_2767-2_0_5_node_7 | 0.4 | n |  | TRUE
16 | bus_LV_2767-2_0_5_node_8 | 0.4 | n |  | TRUE
17 | bus_LV_2767-2_0_5_node_35 | 0.4 | n |  | TRUE
18 | bus_LV_2767-2_0_5_node_32 | 0.4 | n |  | TRUE
19 | bus_LV_2767-2_0_5_node_33 | 0.4 | n |  | TRUE
20 | bus_LV_2767-2_0_5_node_82 | 0.4 | n |  | TRUE
21 | bus_LV_2767-2_0_5_node_60 | 0.4 | n |  | TRUE
22 | bus_LV_2767-2_0_5_node_34 | 0.4 | n |  | TRUE
23 | bus_LV_2767-2_0_5_node_9 | 0.4 | n |  | TRUE
24 | bus_LV_2767-2_0_5_node_11 | 0.4 | n |  | TRUE
25 | bus_LV_2767-2_0_5_node_14 | 0.4 | n |  | TRUE
26 | bus_LV_2767-2_0_5_node_81 | 0.4 | n |  | TRUE
27 | bus_LV_2767-2_0_5_node_80 | 0.4 | n |  | TRUE
28 | bus_LV_2767-2_0_5_node_15 | 0.4 | n |  | TRUE
29 | bus_LV_2767-2_0_5_node_16 | 0.4 | n |  | TRUE
30 | bus_LV_2767-2_0_5_node_69 | 0.4 | n |  | TRUE
31 | bus_LV_2767-2_0_5_node_68 | 0.4 | n |  | TRUE
32 | bus_LV_2767-2_0_5_node_75 | 0.4 | n |  | TRUE
33 | bus_LV_2767-2_0_5_node_17 | 0.4 | n |  | TRUE
34 | bus_LV_2767-2_0_5_node_71 | 0.4 | n |  | TRUE
35 | bus_LV_2767-2_0_5_node_72 | 0.4 | n |  | TRUE
36 | bus_LV_2767-2_0_5_node_76 | 0.4 | n |  | TRUE
37 | bus_LV_2767-2_0_5_node_20 | 0.4 | n |  | TRUE
38 | bus_LV_2767-2_0_5_node_23 | 0.4 | n |  | TRUE
39 | bus_LV_2767-2_0_5_node_36 | 0.4 | n |  | TRUE
40 | bus_LV_2767-2_0_5_node_59 | 0.4 | n |  | TRUE
41 | bus_LV_2767-2_0_5_node_63 | 0.4 | n |  | TRUE
42 | bus_LV_2767-2_0_5_node_31 | 0.4 | n |  | TRUE
43 | bus_LV_2767-2_0_5_node_26 | 0.4 | n |  | TRUE
44 | bus_LV_2767-2_0_5_node_30 | 0.4 | n |  | TRUE
45 | bus_LV_2767-2_0_5_node_61 | 0.4 | n |  | TRUE
46 | bus_LV_2767-2_0_5_node_62 | 0.4 | n |  | TRUE
47 | bus_LV_2767-2_0_5_node_57 | 0.4 | n |  | TRUE
48 | bus_LV_2767-2_0_5_node_64 | 0.4 | n |  | TRUE
49 | bus_LV_2767-2_0_5_node_37 | 0.4 | n |  | TRUE
50 | bus_LV_2767-2_0_5_node_38 | 0.4 | n |  | TRUE
51 | bus_LV_2767-2_0_5_node_39 | 0.4 | n |  | TRUE
52 | bus_LV_2767-2_0_5_node_40 | 0.4 | n |  | TRUE
53 | bus_LV_2767-2_0_5_node_41 | 0.4 | n |  | TRUE
54 | bus_LV_2767-2_0_5_node_45 | 0.4 | n |  | TRUE
55 | bus_LV_2767-2_0_5_node_42 | 0.4 | n |  | TRUE
56 | bus_LV_2767-2_0_5_node_48 | 0.4 | n |  | TRUE
57 | bus_LV_2767-2_0_5_node_43 | 0.4 | n |  | TRUE
58 | bus_LV_2767-2_0_5_node_44 | 0.4 | n |  | TRUE
59 | bus_LV_2767-2_0_5_node_46 | 0.4 | n |  | TRUE
60 | bus_LV_2767-2_0_5_node_47 | 0.4 | n |  | TRUE
61 | bus_LV_2767-2_0_5_node_49 | 0.4 | n |  | TRUE
62 | bus_LV_2767-2_0_5_node_50 | 0.4 | n |  | TRUE
63 | bus_LV_2767-2_0_5_node_83 | 0.4 | n |  | TRUE
64 | bus_LV_2767-2_0_5_node_51 | 0.4 | n |  | TRUE
65 | bus_LV_2767-2_0_5_node_56 | 0.4 | n |  | TRUE
66 | bus_LV_2767-2_0_5_node_53 | 0.4 | n |  | TRUE
67 | bus_LV_2767-2_0_5_node_52 | 0.4 | n |  | TRUE
68 | bus_LV_2767-2_0_5_node_54 | 0.4 | n |  | TRUE
69 | bus_LV_2767-2_0_5_node_55 | 0.4 | n |  | TRUE
70 | bus_LV_2767-2_0_5_node_58 | 0.4 | n |  | TRUE
71 | bus_LV_2767-2_0_5_node_78 | 0.4 | n |  | TRUE
72 | bus_LV_2767-2_0_5_node_77 | 0.4 | n |  | TRUE
73 | bus_LV_2767-2_0_5_node_66 | 0.4 | n |  | TRUE
74 | bus_LV_2767-2_0_5_node_67 | 0.4 | n |  | TRUE
75 | bus_LV_2767-2_0_5_node_65 | 0.4 | n |  | TRUE
76 | bus_LV_2767-2_0_5_node_73 | 0.4 | n |  | TRUE
77 | bus_LV_2767-2_0_5_node_74 | 0.4 | n |  | TRUE
78 | bus_LV_2767-2_0_5_node_70 | 0.4 | n |  | TRUE
79 | bus_LV_2767-2_0_5_node_79 | 0.4 | n |  | TRUE
80 | bus_MV_569_0_node_72 | 20 | n |  | TRUE

## load
| name | bus | p_mw | q_mvar | const_z_percent | const_i_percent | sn_mva | scaling | in_service | type
0 | LV_2767-2_0_5_load_0 | 0 | 0.0232 | 0.0058145 | 0 | 0 |  | 1 | TRUE | wye
1 | LV_2767-2_0_5_load_21 | 5 | 0.0033814 | 0.00084747 | 0 | 0 |  | 1 | TRUE | wye
2 | LV_2767-2_0_5_load_28 | 7 | 0.043008 | 0.010779 | 0 | 0 |  | 1 | TRUE | wye
3 | LV_2767-2_0_5_load_25 | 9 | 0.012172 | 0.0030507 | 0 | 0 |  | 1 | TRUE | wye
4 | LV_2767-2_0_5_load_22 | 10 | 0.0075291 | 0.001887 | 0 | 0 |  | 1 | TRUE | wye
5 | LV_2767-2_0_5_load_18 | 11 | 0.017538 | 0.0043954 | 0 | 0 |  | 1 | TRUE | wye
6 | LV_2767-2_0_5_load_5 | 13 | 0.0068645 | 0.0017204 | 0 | 0 |  | 1 | TRUE | wye
7 | LV_2767-2_0_5_load_35 | 17 | 0.044533 | 0.011161 | 0 | 0 |  | 1 | TRUE | wye
8 | LV_2767-2_0_5_load_33 | 19 | 0.098159 | 0.024601 | 0 | 0 |  | 1 | TRUE | wye
9 | LV_2767-2_0_5_load_82 | 20 | 0.0046384 | 0.0011625 | 0 | 0 |  | 1 | TRUE | wye
10 | LV_2767-2_0_5_load_60 | 21 | 0.035597 | 0.0089214 | 0 | 0 |  | 1 | TRUE | wye
11 | LV_2767-2_0_5_load_34 | 22 | 0.023703 | 0.0059405 | 0 | 0 |  | 1 | TRUE | wye
12 | LV_2767-2_0_5_load_9 | 23 | 0.0013227 | 0.00033149 | 0 | 0 |  | 1 | TRUE | wye
13 | LV_2767-2_0_5_load_81 | 26 | 0.0046178 | 0.0011573 | 0 | 0 |  | 1 | TRUE | wye
14 | LV_2767-2_0_5_load_80 | 27 | 0.001861 | 0.0004664 | 0 | 0 |  | 1 | TRUE | wye
15 | LV_2767-2_0_5_load_15 | 28 | 0.011965 | 0.0029987 | 0 | 0 |  | 1 | TRUE | wye
16 | LV_2767-2_0_5_load_16 | 29 | 0.0050942 | 0.0012767 | 0 | 0 |  | 1 | TRUE | wye
17 | LV_2767-2_0_5_load_69 | 30 | 0.0069044 | 0.0017304 | 0 | 0 |  | 1 | TRUE | wye
18 | LV_2767-2_0_5_load_71 | 34 | 0.0082385 | 0.0020648 | 0 | 0 |  | 1 | TRUE | wye
19 | LV_2767-2_0_5_load_72 | 35 | 0.0027726 | 0.00069489 | 0 | 0 |  | 1 | TRUE | wye
20 | LV_2767-2_0_5_load_20 | 37 | 0.058626 | 0.014693 | 0 | 0 |  | 1 | TRUE | wye
21 | LV_2767-2_0_5_load_23 | 38 | 0.00068792 | 0.00017241 | 0 | 0 |  | 1 | TRUE | wye
22 | LV_2767-2_0_5_load_59 | 40 | 0.0022871 | 0.00057321 | 0 | 0 |  | 1 | TRUE | wye
23 | LV_2767-2_0_5_load_63 | 41 | 0.0023512 | 0.00058927 | 0 | 0 |  | 1 | TRUE | wye
24 | LV_2767-2_0_5_load_31 | 42 | 0.010101 | 0.0025317 | 0 | 0 |  | 1 | TRUE | wye
25 | LV_2767-2_0_5_load_26 | 43 | 0.012351 | 0.0030954 | 0 | 0 |  | 1 | TRUE | wye
26 | LV_2767-2_0_5_load_30 | 44 | 0.040912 | 0.010254 | 0 | 0 |  | 1 | TRUE | wye
27 | LV_2767-2_0_5_load_61 | 45 | 0.0038164 | 0.00095648 | 0 | 0 |  | 1 | TRUE | wye
28 | LV_2767-2_0_5_load_62 | 46 | 0.0025977 | 0.00065105 | 0 | 0 |  | 1 | TRUE | wye
29 | LV_2767-2_0_5_load_57 | 47 | 0.0019638 | 0.00049218 | 0 | 0 |  | 1 | TRUE | wye
30 | LV_2767-2_0_5_load_64 | 48 | 0.0005619 | 0.00014082 | 0 | 0 |  | 1 | TRUE | wye
31 | LV_2767-2_0_5_load_37 | 49 | 0.0039812 | 0.00099778 | 0 | 0 |  | 1 | TRUE | wye
32 | LV_2767-2_0_5_load_38 | 50 | 0.014852 | 0.0037223 | 0 | 0 |  | 1 | TRUE | wye
33 | LV_2767-2_0_5_load_40 | 52 | 0.0040243 | 0.0010086 | 0 | 0 |  | 1 | TRUE | wye
34 | LV_2767-2_0_5_load_42 | 55 | 0.0023273 | 0.00058329 | 0 | 0 |  | 1 | TRUE | wye
35 | LV_2767-2_0_5_load_48 | 56 | 0.0016678 | 0.00041799 | 0 | 0 |  | 1 | TRUE | wye
36 | LV_2767-2_0_5_load_44 | 58 | 0.00096501 | 0.00024185 | 0 | 0 |  | 1 | TRUE | wye
37 | LV_2767-2_0_5_load_46 | 59 | 0.0030897 | 0.00077436 | 0 | 0 |  | 1 | TRUE | wye
38 | LV_2767-2_0_5_load_47 | 60 | 0.0037499 | 0.00093981 | 0 | 0 |  | 1 | TRUE | wye
39 | LV_2767-2_0_5_load_83 | 63 | 0.0091306 | 0.0022883 | 0 | 0 |  | 1 | TRUE | wye
40 | LV_2767-2_0_5_load_53 | 66 | 0.014621 | 0.0036643 | 0 | 0 |  | 1 | TRUE | wye
41 | LV_2767-2_0_5_load_52 | 67 | 0.0080221 | 0.0020105 | 0 | 0 |  | 1 | TRUE | wye
42 | LV_2767-2_0_5_load_54 | 68 | 0.002305 | 0.00057769 | 0 | 0 |  | 1 | TRUE | wye
43 | LV_2767-2_0_5_load_58 | 70 | 0.0012145 | 0.00030439 | 0 | 0 |  | 1 | TRUE | wye
44 | LV_2767-2_0_5_load_78 | 71 | 0.0015019 | 0.00037641 | 0 | 0 |  | 1 | TRUE | wye
45 | LV_2767-2_0_5_load_77 | 72 | 0.0012888 | 0.00032299 | 0 | 0 |  | 1 | TRUE | wye
46 | LV_2767-2_0_5_load_67 | 74 | 0.00271 | 0.00067919 | 0 | 0 |  | 1 | TRUE | wye
47 | LV_2767-2_0_5_load_65 | 75 | 0.0030159 | 0.00075586 | 0 | 0 |  | 1 | TRUE | wye
48 | LV_2767-2_0_5_load_73 | 76 | 0.0014398 | 0.00036084 | 0 | 0 |  | 1 | TRUE | wye
49 | LV_2767-2_0_5_load_74 | 77 | 0.0031756 | 0.00079589 | 0 | 0 |  | 1 | TRUE | wye
50 | LV_2767-2_0_5_load_70 | 78 | 0.0048991 | 0.0012278 | 0 | 0 |  | 1 | TRUE | wye
51 | LV_2767-2_0_5_load_79 | 79 | 0.0057203 | 0.0014337 | 0 | 0 |  | 1 | TRUE | wye

## ext_grid
| name | bus | vm_pu | va_degree | slack_weight | in_service
0 |  | 42 | 1 | 0 | 1 | TRUE

## line
| name | std_type | from_bus | to_bus | length_km | r_ohm_per_km | x_ohm_per_km | c_nf_per_km | g_us_per_km | max_i_ka | df | parallel | type | in_service
0 | LV_2767-2_0_5_line_0 |  | 0 | 1 | 0.062124 | 0.125 | 0.08 | 261 | 0 | 0.364 | 1 | 1 | cs | TRUE
1 | LV_2767-2_0_5_line_1 |  | 1 | 2 | 0.027111 | 0.125 | 0.08 | 261 | 0 | 0.364 | 1 | 2 | cs | TRUE
2 | LV_2767-2_0_5_line_2 |  | 1 | 3 | 0.019172 | 0.125 | 0.08 | 261 | 0 | 0.364 | 1 | 2 | cs | TRUE
3 | LV_2767-2_0_5_line_3 |  | 2 | 4 | 0.008776 | 0.125 | 0.08 | 261 | 0 | 0.364 | 1 | 5 | cs | TRUE
4 | LV_2767-2_0_5_line_4 |  | 2 | 5 | 0.046992 | 0.125 | 0.08 | 261 | 0 | 0.364 | 1 | 2 | cs | TRUE
5 | LV_2767-2_0_5_line_5 |  | 3 | 6 | 0.10975 | 0.125 | 0.08 | 261 | 0 | 0.364 | 1 | 1 | cs | TRUE
6 | LV_2767-2_0_5_line_6 |  | 3 | 7 | 0.022032 | 0.125 | 0.08 | 261 | 0 | 0.364 | 1 | 1 | cs | TRUE
7 | LV_2767-2_0_5_line_7 |  | 4 | 8 | 0.044675 | 0.125 | 0.08 | 261 | 0 | 0.364 | 1 | 5 | cs | TRUE
8 | LV_2767-2_0_5_line_8 |  | 4 | 9 | 0.023622 | 0.125 | 0.08 | 261 | 0 | 0.364 | 1 | 1 | cs | TRUE
9 | LV_2767-2_0_5_line_9 |  | 5 | 10 | 0.012242 | 0.125 | 0.08 | 261 | 0 | 0.364 | 1 | 2 | cs | TRUE
10 | LV_2767-2_0_5_line_10 |  | 6 | 11 | 0.030566 | 0.125 | 0.08 | 261 | 0 | 0.364 | 1 | 1 | cs | TRUE
11 | LV_2767-2_0_5_line_11 |  | 7 | 12 | 0.011685 | 0.125 | 0.08 | 261 | 0 | 0.364 | 1 | 1 | cs | TRUE
12 | LV_2767-2_0_5_line_12 |  | 8 | 42 | 0.023734 | 0.125 | 0.08 | 261 | 0 | 0.364 | 1 | 5 | cs | TRUE
13 | LV_2767-2_0_5_line_13 |  | 8 | 18 | 0.041335 | 0.125 | 0.08 | 261 | 0 | 0.364 | 1 | 5 | cs | TRUE
14 | LV_2767-2_0_5_line_14 |  | 9 | 43 | 0.033509 | 0.125 | 0.08 | 261 | 0 | 0.364 | 1 | 1 | cs | TRUE
15 | LV_2767-2_0_5_line_15 |  | 10 | 38 | 0.006034 | 0.125 | 0.08 | 261 | 0 | 0.364 | 1 | 1 | cs | TRUE
16 | LV_2767-2_0_5_line_16 |  | 11 | 37 | 0.0017516 | 0.125 | 0.08 | 261 | 0 | 0.364 | 1 | 1 | cs | TRUE
17 | LV_2767-2_0_5_line_17 |  | 12 | 44 | 0.024694 | 0.125 | 0.08 | 261 | 0 | 0.364 | 1 | 1 | cs | TRUE
18 | LV_2767-2_0_5_line_18 |  | 13 | 14 | 0.037657 | 0.125 | 0.08 | 261 | 0 | 0.364 | 1 | 1 | cs | TRUE
19 | LV_2767-2_0_5_line_19 |  | 14 | 15 | 0.023023 | 0.125 | 0.08 | 261 | 0 | 0.364 | 1 | 1 | cs | TRUE
20 | LV_2767-2_0_5_line_20 |  | 14 | 16 | 0.06865 | 0.125 | 0.08 | 261 | 0 | 0.364 | 1 | 1 | cs | TRUE
21 | LV_2767-2_0_5_line_21 |  | 15 | 17 | 0.042051 | 0.125 | 0.08 | 261 | 0 | 0.364 | 1 | 1 | cs | TRUE
22 | LV_2767-2_0_5_line_22 |  | 15 | 18 | 0.048505 | 0.125 | 0.08 | 261 | 0 | 0.364 | 1 | 2 | cs | TRUE
23 | LV_2767-2_0_5_line_23 |  | 15 | 19 | 0.029458 | 0.125 | 0.08 | 261 | 0 | 0.364 | 1 | 1 | cs | TRUE
24 | LV_2767-2_0_5_line_24 |  | 16 | 20 | 0.089561 | 0.125 | 0.08 | 261 | 0 | 0.364 | 1 | 1 | cs | TRUE
25 | LV_2767-2_0_5_line_25 |  | 17 | 21 | 0.03958 | 0.125 | 0.08 | 261 | 0 | 0.364 | 1 | 1 | cs | TRUE
26 | LV_2767-2_0_5_line_26 |  | 19 | 22 | 0.076287 | 0.125 | 0.08 | 261 | 0 | 0.364 | 1 | 1 | cs | TRUE
27 | LV_2767-2_0_5_line_27 |  | 23 | 24 | 0.048476 | 0.125 | 0.08 | 261 | 0 | 0.364 | 1 | 1 | cs | TRUE
28 | LV_2767-2_0_5_line_28 |  | 24 | 25 | 0.009094 | 0.125 | 0.08 | 261 | 0 | 0.364 | 1 | 1 | cs | TRUE
29 | LV_2767-2_0_5_line_29 |  | 25 | 26 | 0.011002 | 0.125 | 0.08 | 261 | 0 | 0.364 | 1 | 1 | cs | TRUE
30 | LV_2767-2_0_5_line_30 |  | 25 | 27 | 0.034 | 0.125 | 0.08 | 261 | 0 | 0.364 | 1 | 1 | cs | TRUE
31 | LV_2767-2_0_5_line_31 |  | 27 | 32 | 0.0081386 | 0.125 | 0.08 | 261 | 0 | 0.364 | 1 | 1 | cs | TRUE
32 | LV_2767-2_0_5_line_32 |  | 28 | 29 | 0.03607 | 0.125 | 0.08 | 261 | 0 | 0.364 | 1 | 1 | cs | TRUE
33 | LV_2767-2_0_5_line_33 |  | 29 | 33 | 0.051938 | 0.125 | 0.08 | 261 | 0 | 0.364 | 1 | 1 | cs | TRUE
34 | LV_2767-2_0_5_line_34 |  | 30 | 31 | 0.032751 | 0.125 | 0.08 | 261 | 0 | 0.364 | 1 | 1 | cs | TRUE
35 | LV_2767-2_0_5_line_35 |  | 31 | 78 | 0.015587 | 0.125 | 0.08 | 261 | 0 | 0.364 | 1 | 1 | cs | TRUE
36 | LV_2767-2_0_5_line_36 |  | 31 | 73 | 0.018986 | 0.125 | 0.08 | 261 | 0 | 0.364 | 1 | 1 | cs | TRUE
37 | LV_2767-2_0_5_line_37 |  | 32 | 79 | 0.010873 | 0.125 | 0.08 | 261 | 0 | 0.364 | 1 | 1 | cs | TRUE
38 | LV_2767-2_0_5_line_38 |  | 32 | 77 | 0.0074445 | 0.125 | 0.08 | 261 | 0 | 0.364 | 1 | 1 | cs | TRUE
39 | LV_2767-2_0_5_line_39 |  | 33 | 34 | 0.043218 | 0.125 | 0.08 | 261 | 0 | 0.364 | 1 | 1 | cs | TRUE
40 | LV_2767-2_0_5_line_40 |  | 33 | 35 | 0.013947 | 0.125 | 0.08 | 261 | 0 | 0.364 | 1 | 1 | cs | TRUE
41 | LV_2767-2_0_5_line_41 |  | 35 | 36 | 0.014707 | 0.125 | 0.08 | 261 | 0 | 0.364 | 1 | 1 | cs | TRUE
42 | LV_2767-2_0_5_line_42 |  | 36 | 72 | 0.0026851 | 0.125 | 0.08 | 261 | 0 | 0.364 | 1 | 1 | cs | TRUE
43 | LV_2767-2_0_5_line_43 |  | 38 | 39 | 0.014452 | 0.125 | 0.08 | 261 | 0 | 0.364 | 1 | 1 | cs | TRUE
44 | LV_2767-2_0_5_line_44 |  | 39 | 40 | 0.014572 | 0.125 | 0.08 | 261 | 0 | 0.364 | 1 | 1 | cs | TRUE
45 | LV_2767-2_0_5_line_45 |  | 39 | 41 | 0.033301 | 0.125 | 0.08 | 261 | 0 | 0.364 | 1 | 1 | cs | TRUE
46 | LV_2767-2_0_5_line_46 |  | 40 | 47 | 0.049441 | 0.125 | 0.08 | 261 | 0 | 0.364 | 1 | 1 | cs | TRUE
47 | LV_2767-2_0_5_line_47 |  | 41 | 48 | 0.0044067 | 0.125 | 0.08 | 261 | 0 | 0.364 | 1 | 1 | cs | TRUE
48 | LV_2767-2_0_5_line_48 |  | 44 | 45 | 0.02432 | 0.125 | 0.08 | 261 | 0 | 0.364 | 1 | 1 | cs | TRUE
49 | LV_2767-2_0_5_line_49 |  | 45 | 46 | 0.0024546 | 0.125 | 0.08 | 261 | 0 | 0.364 | 1 | 1 | cs | TRUE
50 | LV_2767-2_0_5_line_50 |  | 46 | 73 | 0.019358 | 0.125 | 0.08 | 261 | 0 | 0.364 | 1 | 1 | cs | TRUE
51 | LV_2767-2_0_5_line_51 |  | 47 | 69 | 0.013471 | 0.125 | 0.08 | 261 | 0 | 0.364 | 1 | 1 | cs | TRUE
52 | LV_2767-2_0_5_line_52 |  | 48 | 75 | 0.028966 | 0.125 | 0.08 | 261 | 0 | 0.364 | 1 | 1 | cs | TRUE
53 | LV_2767-2_0_5_line_53 |  | 49 | 50 | 0.038728 | 0.125 | 0.08 | 261 | 0 | 0.364 | 1 | 1 | cs | TRUE
54 | LV_2767-2_0_5_line_54 |  | 49 | 51 | 0.019148 | 0.125 | 0.08 | 261 | 0 | 0.364 | 1 | 1 | cs | TRUE
55 | LV_2767-2_0_5_line_55 |  | 50 | 52 | 0.0086838 | 0.125 | 0.08 | 261 | 0 | 0.364 | 1 | 1 | cs | TRUE
56 | LV_2767-2_0_5_line_56 |  | 51 | 53 | 0.0676 | 0.125 | 0.08 | 261 | 0 | 0.364 | 1 | 1 | cs | TRUE
57 | LV_2767-2_0_5_line_57 |  | 53 | 54 | 0.02602 | 0.125 | 0.08 | 261 | 0 | 0.364 | 1 | 1 | cs | TRUE
58 | LV_2767-2_0_5_line_58 |  | 53 | 55 | 0.024303 | 0.125 | 0.08 | 261 | 0 | 0.364 | 1 | 1 | cs | TRUE
59 | LV_2767-2_0_5_line_59 |  | 54 | 56 | 0.0081897 | 0.125 | 0.08 | 261 | 0 | 0.364 | 1 | 1 | cs | TRUE
60 | LV_2767-2_0_5_line_60 |  | 55 | 57 | 0.0061146 | 0.125 | 0.08 | 261 | 0 | 0.364 | 1 | 1 | cs | TRUE
61 | LV_2767-2_0_5_line_61 |  | 56 | 61 | 0.033578 | 0.125 | 0.08 | 261 | 0 | 0.364 | 1 | 1 | cs | TRUE
62 | LV_2767-2_0_5_line_62 |  | 57 | 58 | 0.0085535 | 0.125 | 0.08 | 261 | 0 | 0.364 | 1 | 1 | cs | TRUE
63 | LV_2767-2_0_5_line_63 |  | 58 | 59 | 0.0043548 | 0.125 | 0.08 | 261 | 0 | 0.364 | 1 | 1 | cs | TRUE
64 | LV_2767-2_0_5_line_64 |  | 59 | 60 | 0.0041703 | 0.125 | 0.08 | 261 | 0 | 0.364 | 1 | 1 | cs | TRUE
65 | LV_2767-2_0_5_line_65 |  | 61 | 62 | 0.015272 | 0.125 | 0.08 | 261 | 0 | 0.364 | 1 | 1 | cs | TRUE
66 | LV_2767-2_0_5_line_66 |  | 62 | 63 | 0.045494 | 0.125 | 0.08 | 261 | 0 | 0.364 | 1 | 1 | cs | TRUE
67 | LV_2767-2_0_5_line_67 |  | 62 | 64 | 0.033872 | 0.125 | 0.08 | 261 | 0 | 0.364 | 1 | 1 | cs | TRUE
68 | LV_2767-2_0_5_line_68 |  | 62 | 65 | 0.031979 | 0.125 | 0.08 | 261 | 0 | 0.364 | 1 | 1 | cs | TRUE
69 | LV_2767-2_0_5_line_69 |  | 64 | 66 | 0.009644 | 0.125 | 0.08 | 261 | 0 | 0.364 | 1 | 1 | cs | TRUE
70 | LV_2767-2_0_5_line_70 |  | 64 | 67 | 0.014535 | 0.125 | 0.08 | 261 | 0 | 0.364 | 1 | 1 | cs | TRUE
71 | LV_2767-2_0_5_line_71 |  | 65 | 68 | 0.013646 | 0.125 | 0.08 | 261 | 0 | 0.364 | 1 | 1 | cs | TRUE
72 | LV_2767-2_0_5_line_72 |  | 68 | 69 | 0.025821 | 0.125 | 0.08 | 261 | 0 | 0.364 | 1 | 1 | cs | TRUE
73 | LV_2767-2_0_5_line_73 |  | 69 | 70 | 0.01615 | 0.125 | 0.08 | 261 | 0 | 0.364 | 1 | 1 | cs | TRUE
74 | LV_2767-2_0_5_line_74 |  | 70 | 71 | 0.026019 | 0.125 | 0.08 | 261 | 0 | 0.364 | 1 | 1 | cs | TRUE
75 | LV_2767-2_0_5_line_75 |  | 71 | 72 | 0.020639 | 0.125 | 0.08 | 261 | 0 | 0.364 | 1 | 1 | cs | TRUE
76 | LV_2767-2_0_5_line_76 |  | 73 | 74 | 0.012564 | 0.125 | 0.08 | 261 | 0 | 0.364 | 1 | 1 | cs | TRUE
77 | LV_2767-2_0_5_line_77 |  | 75 | 76 | 0.014357 | 0.125 | 0.08 | 261 | 0 | 0.364 | 1 | 1 | cs | TRUE
78 | LV_2767-2_0_5_line_78 |  | 76 | 77 | 0.01458 | 0.125 | 0.08 | 261 | 0 | 0.364 | 1 | 1 | cs | TRUE

## trafo
| name | std_type | hv_bus | lv_bus | sn_mva | vn_hv_kv | vn_lv_kv | vk_percent | vkr_percent | pfe_kw | i0_percent | shift_degree | tap_side | tap_neutral | tap_min | tap_max | tap_step_percent | tap_step_degree | tap_pos | tap_phase_shifter | parallel | df | in_service
0 | LV_2767-2_0_5_trafo_31 | 0.63 MVA 20/0.4 kV | 80 | 42 | 0.63 | 20 | 0.4 | 6 | 1.206 | 1.65 | 0.2619 | 150 | hv | 0 | -2 | 2 | 2.5 | 0 | 0 | FALSE | 1 | 1 | TRUE

## line_geodata
| x0 | y0 | x1 | y1 | x2 | y2 | x3 | y3 | x4 | y4 | x5 | y5 | x6 | y6
0 | 2610033.5918 | 1263975.024 | 2610035.9396 | 1263980.6318 | 2610057.5702 | 1264032.3344
1 | 2610033.5918 | 1263975.024 | 2610026.6093 | 1263980.2491 | 2610017.0856 | 1263987.3936 | 2610013.8227 | 1263993.0475
2 | 2610033.5918 | 1263975.024 | 2610051.7073 | 1263968.5946
3 | 2610013.8227 | 1263993.0475 | 2610013.582 | 1264001.8199
4 | 2610013.8227 | 1263993.0475 | 2610010.2237 | 1263988.0825 | 2610004.0388 | 1263975.8192 | 2609999.9007 | 1263968.9298 | 2609994.1565 | 1263967.7971 | 2609981.0953 | 1263969.9233
5 | 2610051.7073 | 1263968.5946 | 2610094.5231 | 1263954.1349 | 2610110.52 | 1263949.1697 | 2610108.7323 | 1263941.9395 | 2610107.6266 | 1263927.8612 | 2610097.7042 | 1263903.5721
6 | 2610051.7073 | 1263968.5946 | 2610042.7751 | 1263948.4544
7 | 2610032.4771 | 1264042.0461 | 2610030.0672 | 1264037.5945 | 2610019.6187 | 1264017.0516 | 2610013.5255 | 1264004.0435 | 2610013.582 | 1264001.8199
8 | 2610013.582 | 1264001.8199 | 2609990.2933 | 1264005.7712
9 | 2609969.0119 | 1263971.8903 | 2609981.0953 | 1263969.9233
10 | 2610097.7042 | 1263903.5721 | 2610077.3719 | 1263911.4653 | 2610068.6244 | 1263911.0984
11 | 2610038.0377 | 1263937.7725 | 2610042.7751 | 1263948.4544
12 | 2610032.4771 | 1264042.0461 | 2610009.0287 | 1264045.719
13 | 2610032.4771 | 1264042.0461 | 2610048.0102 | 1264070.7253 | 2610049.8634 | 1264079.2677
14 | 2609957.2568 | 1264011.3764 | 2609990.2933 | 1264005.7712
15 | 2609969.0119 | 1263971.8903 | 2609963.0563 | 1263972.8598
16 | 2610066.8743 | 1263911.025 | 2610068.6244 | 1263911.0984
17 | 2610038.0377 | 1263937.7725 | 2610036.8298 | 1263935.0908 | 2610031.7606 | 1263926.632 | 2610026.1927 | 1263916.1249
18 | 2610070.2223 | 1264139.7994 | 2610107.3569 | 1264133.55
19 | 2610070.2223 | 1264139.7994 | 2610063.8975 | 1264139.1883 | 2610054.3625 | 1264130.8553 | 2610052.7312 | 1264129.1736 | 2610052.0334 | 1264127.6158
20 | 2610070.2223 | 1264139.7994 | 2610072.7288 | 1264136.09 | 2610134.9538 | 1264119.6621
21 | 2610052.0334 | 1264127.6158 | 2610047.2817 | 1264149.7452 | 2610043.9808 | 1264168.8793
22 | 2610049.8634 | 1264079.2677 | 2610050.4238 | 1264081.8593 | 2610051.4543 | 1264091.5344 | 2610051.6358 | 1264108.9133 | 2610051.4753 | 1264123.6343 | 2610052.0334 | 1264127.6158
23 | 2610052.0334 | 1264127.6158 | 2610047.6201 | 1264132.2115 | 2610024.8142 | 1264135.8016
24 | 2610134.9538 | 1264119.6621 | 2610134.1443 | 1264161.6452 | 2610133.5168 | 1264209.2113
25 | 2610037.252 | 1264207.883 | 2610043.9808 | 1264168.8793
26 | 2610024.8142 | 1264135.8016 | 2609975.7797 | 1264143.5207 | 2609975.0351 | 1264138.4937 | 2609971.878 | 1264117.1586
27 | 2609918.159 | 1263824.3935 | 2609914.0189 | 1263814.1351 | 2609908.1686 | 1263804.2074 | 2609891.4506 | 1263784.438
28 | 2609920.4865 | 1263833.1812 | 2609920.128 | 1263831.3793 | 2609918.159 | 1263824.3935
29 | 2609920.4865 | 1263833.1812 | 2609909.945 | 1263836.4325
30 | 2609920.4865 | 1263833.1812 | 2609927.2003 | 1263866.5118
31 | 2609928.8073 | 1263874.4901 | 2609927.2003 | 1263866.5118
32 | 2609835.0442 | 1263814.8254 | 2609835.5327 | 1263816.1062 | 2609840.9251 | 1263838.853 | 2609843.7357 | 1263849.8206
33 | 2609854.3262 | 1263900.6399 | 2609853.7209 | 1263897.7703 | 2609847.929 | 1263866.1834 | 2609843.7357 | 1263849.8206
34 | 2609996.2006 | 1263858.3252 | 2609982.2341 | 1263828.7017
35 | 2609996.2006 | 1263858.3252 | 2609985.8306 | 1263862.5662 | 2609983.58 | 1263866.3651
36 | 2609996.2006 | 1263858.3252 | 2610001.3336 | 1263869.2191 | 2610004.5918 | 1263875.3621
37 | 2609928.8073 | 1263874.4901 | 2609918.5888 | 1263878.2868
38 | 2609928.8073 | 1263874.4901 | 2609930.278 | 1263881.788
39 | 2609854.3262 | 1263900.6399 | 2609886.6826 | 1263894.456 | 2609885.0578 | 1263884.2129
40 | 2609854.3262 | 1263900.6399 | 2609857.1994 | 1263914.2882
41 | 2609860.2293 | 1263928.6801 | 2609857.1994 | 1263914.2882
42 | 2609860.2293 | 1263928.6801 | 2609860.7822 | 1263931.3077
43 | 2609948.7923 | 1263975.1817 | 2609963.0563 | 1263972.8598
44 | 2609948.7923 | 1263975.1817 | 2609944.2535 | 1263978.2207 | 2609935.3316 | 1263980.0608
45 | 2609948.7923 | 1263975.1817 | 2609949.7575 | 1263969.9242 | 2609947.8812 | 1263961.5597 | 2609943.6776 | 1263942.6379
46 | 2609886.9101 | 1263990.0477 | 2609935.3316 | 1263980.0608
47 | 2609943.6776 | 1263942.6379 | 2609942.7219 | 1263938.3361
48 | 2610026.1927 | 1263916.1249 | 2610014.8051 | 1263894.6355
49 | 2610013.6558 | 1263892.4666 | 2610014.8051 | 1263894.6355
50 | 2610004.5918 | 1263875.3621 | 2610013.6558 | 1263892.4666
51 | 2609873.7165 | 1263992.7688 | 2609886.9101 | 1263990.0477
52 | 2609942.7219 | 1263938.3361 | 2609936.4401 | 1263910.0597
53 | 2609928.4909 | 1264211.3299 | 2609935.3766 | 1264211.3443 | 2609939.3242 | 1264210.4947 | 2609942.9519 | 1264207.2208 | 2609944.1558 | 1264203.3312 | 2609944.1742 | 1264192.2903 | 2609944.2475 | 1264184.485
54 | 2609909.343 | 1264211.2897 | 2609928.4909 | 1264211.3299
55 | 2609944.2244 | 1264175.8012 | 2609944.2475 | 1264184.485
56 | 2609906.0967 | 1264143.8156 | 2609907.8034 | 1264159.0623 | 2609908.7024 | 1264175.4306 | 2609908.7565 | 1264183.6586 | 2609909.343 | 1264211.2897
57 | 2609901.4175 | 1264118.2235 | 2609903.356 | 1264129.9682 | 2609905.4842 | 1264140.7792 | 2609906.0967 | 1264143.8156
58 | 2609906.0967 | 1264143.8156 | 2609930.0928 | 1264139.9646
59 | 2609901.4175 | 1264118.2235 | 2609899.7756 | 1264110.2001
60 | 2609936.1301 | 1264138.9957 | 2609930.0928 | 1264139.9646
61 | 2609893.0435 | 1264077.3036 | 2609899.7756 | 1264110.2001
62 | 2609936.1301 | 1264138.9957 | 2609936.1859 | 1264130.4423
63 | 2609936.2143 | 1264126.0876 | 2609936.1859 | 1264130.4423
64 | 2609936.2414 | 1264121.9174 | 2609936.2143 | 1264126.0876
65 | 2609889.7246 | 1264062.3989 | 2609890.547 | 1264065.9694 | 2609892.5508 | 1264074.6676 | 2609893.0435 | 1264077.3036
66 | 2609889.7246 | 1264062.3989 | 2609923.118 | 1264057.0397 | 2609920.991 | 1264045.4615
67 | 2609889.7246 | 1264062.3989 | 2609890.547 | 1264065.9694 | 2609920.3997 | 1264061.3493
68 | 2609882.5617 | 1264031.2322 | 2609886.9282 | 1264050.2304 | 2609888.7376 | 1264058.0943 | 2609889.7246 | 1264062.3989
69 | 2609929.9589 | 1264059.8753 | 2609920.3997 | 1264061.3493
70 | 2609920.3997 | 1264061.3493 | 2609923.0871 | 1264075.6338
71 | 2609882.5617 | 1264031.2322 | 2609879.5034 | 1264017.9333
72 | 2609873.7165 | 1263992.7688 | 2609879.5034 | 1264017.9333
73 | 2609873.7165 | 1263992.7688 | 2609870.3906 | 1263976.9651
74 | 2609865.0325 | 1263951.5041 | 2609870.3906 | 1263976.9651
75 | 2609860.7822 | 1263931.3077 | 2609865.0325 | 1263951.5041
76 | 2610004.5918 | 1263875.3621 | 2610016.6703 | 1263871.7799
77 | 2609933.3266 | 1263896.0445 | 2609936.4401 | 1263910.0597
78 | 2609933.3266 | 1263896.0445 | 2609931.4365 | 1263887.5369 | 2609930.278 | 1263881.788

## bus_geodata
| x | y | coords
0 | 2610057.5702 | 1264032.3344
1 | 2610033.5918 | 1263975.024
2 | 2610013.8227 | 1263993.0475
3 | 2610051.7073 | 1263968.5946
4 | 2610013.582 | 1264001.8199
5 | 2609981.0953 | 1263969.9233
6 | 2610097.7042 | 1263903.5721
7 | 2610042.7751 | 1263948.4544
8 | 2610032.4771 | 1264042.0461
9 | 2609990.2933 | 1264005.7712
10 | 2609969.0119 | 1263971.8903
11 | 2610068.6244 | 1263911.0984
12 | 2610038.0377 | 1263937.7725
13 | 2610107.3569 | 1264133.55
14 | 2610070.2223 | 1264139.7994
15 | 2610052.0334 | 1264127.6158
16 | 2610134.9538 | 1264119.6621
17 | 2610043.9808 | 1264168.8793
18 | 2610049.8634 | 1264079.2677
19 | 2610024.8142 | 1264135.8016
20 | 2610133.5168 | 1264209.2113
21 | 2610037.252 | 1264207.883
22 | 2609971.878 | 1264117.1586
23 | 2609891.4506 | 1263784.438
24 | 2609918.159 | 1263824.3935
25 | 2609920.4865 | 1263833.1812
26 | 2609909.945 | 1263836.4325
27 | 2609927.2003 | 1263866.5118
28 | 2609835.0442 | 1263814.8255
29 | 2609843.7357 | 1263849.8206
30 | 2609982.2341 | 1263828.7017
31 | 2609996.2006 | 1263858.3252
32 | 2609928.8073 | 1263874.4901
33 | 2609854.3262 | 1263900.6399
34 | 2609885.0578 | 1263884.2129
35 | 2609857.1994 | 1263914.2882
36 | 2609860.2293 | 1263928.6801
37 | 2610066.8743 | 1263911.025
38 | 2609963.0563 | 1263972.8598
39 | 2609948.7923 | 1263975.1817
40 | 2609935.3316 | 1263980.0608
41 | 2609943.6776 | 1263942.6379
42 | 2610009.0287 | 1264045.719
43 | 2609957.2568 | 1264011.3764
44 | 2610026.1927 | 1263916.1249
45 | 2610014.8051 | 1263894.6355
46 | 2610013.6558 | 1263892.4666
47 | 2609886.9101 | 1263990.0477
48 | 2609942.7219 | 1263938.3361
49 | 2609928.4909 | 1264211.3299
50 | 2609944.2475 | 1264184.485
51 | 2609909.343 | 1264211.2897
52 | 2609944.2244 | 1264175.8012
53 | 2609906.0967 | 1264143.8156
54 | 2609901.4175 | 1264118.2235
55 | 2609930.0928 | 1264139.9646
56 | 2609899.7756 | 1264110.2001
57 | 2609936.1301 | 1264138.9957
58 | 2609936.1859 | 1264130.4423
59 | 2609936.2143 | 1264126.0876
60 | 2609936.2414 | 1264121.9174
61 | 2609893.0435 | 1264077.3036
62 | 2609889.7246 | 1264062.3989
63 | 2609920.991 | 1264045.4615
64 | 2609920.3997 | 1264061.3493
65 | 2609882.5617 | 1264031.2322
66 | 2609929.9589 | 1264059.8753
67 | 2609923.0871 | 1264075.6338
68 | 2609879.5034 | 1264017.9333
69 | 2609873.7165 | 1263992.7688
70 | 2609870.3906 | 1263976.9651
71 | 2609865.0325 | 1263951.5041
72 | 2609860.7822 | 1263931.3077
73 | 2610004.5918 | 1263875.3621
74 | 2610016.6703 | 1263871.7799
75 | 2609936.4401 | 1263910.0597
76 | 2609933.3266 | 1263896.0445
77 | 2609930.278 | 1263881.788
78 | 2609983.58 | 1263866.3651
79 | 2609918.5888 | 1263878.2868
80 | 2610032.4771 | 1264042.0461

## line_std_types
| c_nf_per_km | r_ohm_per_km | x_ohm_per_km | max_i_ka | type | q_mm2 | alpha | voltage_rating
NAYY 4x50 SE | 210 | 0.642 | 0.083 | 0.142 | cs | 50 | 0.00403 | LV
NAYY 4x120 SE | 264 | 0.225 | 0.08 | 0.242 | cs | 120 | 0.00403 | LV
NAYY 4x150 SE | 261 | 0.208 | 0.08 | 0.27 | cs | 150 | 0.00403 | LV
NA2XS2Y 1x95 RM/25 12/20 kV | 216 | 0.313 | 0.132 | 0.252 | cs | 95 | 0.00403 | MV
NA2XS2Y 1x185 RM/25 12/20 kV | 273 | 0.161 | 0.117 | 0.362 | cs | 185 | 0.00403 | MV
NA2XS2Y 1x240 RM/25 12/20 kV | 304 | 0.122 | 0.112 | 0.421 | cs | 240 | 0.00403 | MV
NA2XS2Y 1x95 RM/25 6/10 kV | 315 | 0.313 | 0.123 | 0.249 | cs | 95 | 0.00403 | MV
NA2XS2Y 1x185 RM/25 6/10 kV | 406 | 0.161 | 0.11 | 0.358 | cs | 185 | 0.00403 | MV
NA2XS2Y 1x240 RM/25 6/10 kV | 456 | 0.122 | 0.105 | 0.416 | cs | 240 | 0.00403 | MV
NA2XS2Y 1x150 RM/25 12/20 kV | 250 | 0.206 | 0.116 | 0.319 | cs | 150 | 0.00403 | MV
NA2XS2Y 1x120 RM/25 12/20 kV | 230 | 0.253 | 0.119 | 0.283 | cs | 120 | 0.00403 | MV
NA2XS2Y 1x70 RM/25 12/20 kV | 190 | 0.443 | 0.132 | 0.22 | cs | 70 | 0.00403 | MV
NA2XS2Y 1x150 RM/25 6/10 kV | 360 | 0.206 | 0.11 | 0.315 | cs | 150 | 0.00403 | MV
NA2XS2Y 1x120 RM/25 6/10 kV | 340 | 0.253 | 0.113 | 0.28 | cs | 120 | 0.00403 | MV
NA2XS2Y 1x70 RM/25 6/10 kV | 280 | 0.443 | 0.123 | 0.217 | cs | 70 | 0.00403 | MV
N2XS(FL)2Y 1x120 RM/35 64/110 kV | 112 | 0.153 | 0.166 | 0.366 | cs | 120 | 0.00393 | HV
N2XS(FL)2Y 1x185 RM/35 64/110 kV | 125 | 0.099 | 0.156 | 0.457 | cs | 185 | 0.00393 | HV
N2XS(FL)2Y 1x240 RM/35 64/110 kV | 135 | 0.075 | 0.149 | 0.526 | cs | 240 | 0.00393 | HV
N2XS(FL)2Y 1x300 RM/35 64/110 kV | 144 | 0.06 | 0.144 | 0.588 | cs | 300 | 0.00393 | HV
15-AL1/3-ST1A 0.4 | 11 | 1.8769 | 0.35 | 0.105 | ol | 16 | 0.00403 | LV
24-AL1/4-ST1A 0.4 | 11.25 | 1.2012 | 0.335 | 0.14 | ol | 24 | 0.00403 | LV
48-AL1/8-ST1A 0.4 | 12.2 | 0.5939 | 0.3 | 0.21 | ol | 48 | 0.00403 | LV
94-AL1/15-ST1A 0.4 | 13.2 | 0.306 | 0.29 | 0.35 | ol | 94 | 0.00403 | LV
34-AL1/6-ST1A 10.0 | 9.7 | 0.8342 | 0.36 | 0.17 | ol | 34 | 0.00403 | MV
48-AL1/8-ST1A 10.0 | 10.1 | 0.5939 | 0.35 | 0.21 | ol | 48 | 0.00403 | MV
70-AL1/11-ST1A 10.0 | 10.4 | 0.4132 | 0.339 | 0.29 | ol | 70 | 0.00403 | MV
94-AL1/15-ST1A 10.0 | 10.75 | 0.306 | 0.33 | 0.35 | ol | 94 | 0.00403 | MV
122-AL1/20-ST1A 10.0 | 11.1 | 0.2376 | 0.323 | 0.41 | ol | 122 | 0.00403 | MV
149-AL1/24-ST1A 10.0 | 11.25 | 0.194 | 0.315 | 0.47 | ol | 149 | 0.00403 | MV
34-AL1/6-ST1A 20.0 | 9.15 | 0.8342 | 0.382 | 0.17 | ol | 34 | 0.00403 | MV
48-AL1/8-ST1A 20.0 | 9.5 | 0.5939 | 0.372 | 0.21 | ol | 48 | 0.00403 | MV
70-AL1/11-ST1A 20.0 | 9.7 | 0.4132 | 0.36 | 0.29 | ol | 70 | 0.00403 | MV
94-AL1/15-ST1A 20.0 | 10 | 0.306 | 0.35 | 0.35 | ol | 94 | 0.00403 | MV
122-AL1/20-ST1A 20.0 | 10.3 | 0.2376 | 0.344 | 0.41 | ol | 122 | 0.00403 | MV
149-AL1/24-ST1A 20.0 | 10.5 | 0.194 | 0.337 | 0.47 | ol | 149 | 0.00403 | MV
184-AL1/30-ST1A 20.0 | 10.75 | 0.1571 | 0.33 | 0.535 | ol | 184 | 0.00403 | MV
243-AL1/39-ST1A 20.0 | 11 | 0.1188 | 0.32 | 0.645 | ol | 243 | 0.00403 | MV
48-AL1/8-ST1A 110.0 | 8 | 0.5939 | 0.46 | 0.21 | ol | 48 | 0.00403 | HV
70-AL1/11-ST1A 110.0 | 8.4 | 0.4132 | 0.45 | 0.29 | ol | 70 | 0.00403 | HV
94-AL1/15-ST1A 110.0 | 8.65 | 0.306 | 0.44 | 0.35 | ol | 94 | 0.00403 | HV
122-AL1/20-ST1A 110.0 | 8.5 | 0.2376 | 0.43 | 0.41 | ol | 122 | 0.00403 | HV
149-AL1/24-ST1A 110.0 | 8.75 | 0.194 | 0.41 | 0.47 | ol | 149 | 0.00403 | HV
184-AL1/30-ST1A 110.0 | 8.8 | 0.1571 | 0.4 | 0.535 | ol | 184 | 0.00403 | HV
243-AL1/39-ST1A 110.0 | 9 | 0.1188 | 0.39 | 0.645 | ol | 243 | 0.00403 | HV
305-AL1/39-ST1A 110.0 | 9.2 | 0.0949 | 0.38 | 0.74 | ol | 305 | 0.00403 | HV
490-AL1/64-ST1A 110.0 | 9.75 | 0.059 | 0.37 | 0.96 | ol | 490 | 0.00403 | HV
679-AL1/86-ST1A 110.0 | 9.95 | 0.042 | 0.36 | 1.15 | ol | 679 | 0.00403 | HV
490-AL1/64-ST1A 220.0 | 10 | 0.059 | 0.285 | 0.96 | ol | 490 | 0.00403 | HV
679-AL1/86-ST1A 220.0 | 11.7 | 0.042 | 0.275 | 1.15 | ol | 679 | 0.00403 | HV
490-AL1/64-ST1A 380.0 | 11 | 0.059 | 0.253 | 0.96 | ol | 490 | 0.00403 | HV
679-AL1/86-ST1A 380.0 | 14.6 | 0.042 | 0.25 | 1.15 | ol | 679 | 0.00403 | HV

## trafo_std_types
| i0_percent | pfe_kw | vkr_percent | sn_mva | vn_lv_kv | vn_hv_kv | vk_percent | shift_degree | vector_group | tap_side | tap_neutral | tap_min | tap_max | tap_step_degree | tap_step_percent | tap_phase_shifter
160 MVA 380/110 kV | 0.06 | 60 | 0.25 | 160 | 110 | 380 | 12.2 | 0 | Yy0 | hv | 0 | -9 | 9 | 0 | 1.5 | FALSE
100 MVA 220/110 kV | 0.06 | 55 | 0.26 | 100 | 110 | 220 | 12 | 0 | Yy0 | hv | 0 | -9 | 9 | 0 | 1.5 | FALSE
63 MVA 110/20 kV | 0.04 | 22 | 0.32 | 63 | 20 | 110 | 18 | 150 | YNd5 | hv | 0 | -9 | 9 | 0 | 1.5 | FALSE
40 MVA 110/20 kV | 0.05 | 18 | 0.34 | 40 | 20 | 110 | 16.2 | 150 | YNd5 | hv | 0 | -9 | 9 | 0 | 1.5 | FALSE
25 MVA 110/20 kV | 0.07 | 14 | 0.41 | 25 | 20 | 110 | 12 | 150 | YNd5 | hv | 0 | -9 | 9 | 0 | 1.5 | FALSE
63 MVA 110/10 kV | 0.04 | 22 | 0.32 | 63 | 10 | 110 | 18 | 150 | YNd5 | hv | 0 | -9 | 9 | 0 | 1.5 | FALSE
40 MVA 110/10 kV | 0.05 | 18 | 0.34 | 40 | 10 | 110 | 16.2 | 150 | YNd5 | hv | 0 | -9 | 9 | 0 | 1.5 | FALSE
25 MVA 110/10 kV | 0.07 | 14 | 0.41 | 25 | 10 | 110 | 12 | 150 | YNd5 | hv | 0 | -9 | 9 | 0 | 1.5 | FALSE
0.25 MVA 20/0.4 kV | 0.32 | 0.8 | 1.44 | 0.25 | 0.4 | 20 | 6 | 150 | Yzn5 | hv | 0 | -2 | 2 | 0 | 2.5 | FALSE
0.4 MVA 20/0.4 kV | 0.3375 | 1.35 | 1.425 | 0.4 | 0.4 | 20 | 6 | 150 | Dyn5 | hv | 0 | -2 | 2 | 0 | 2.5 | FALSE
0.63 MVA 20/0.4 kV | 0.2619 | 1.65 | 1.206 | 0.63 | 0.4 | 20 | 6 | 150 | Dyn5 | hv | 0 | -2 | 2 | 0 | 2.5 | FALSE
0.25 MVA 10/0.4 kV | 0.24 | 0.6 | 1.2 | 0.25 | 0.4 | 10 | 4 | 150 | Dyn5 | hv | 0 | -2 | 2 | 0 | 2.5 | FALSE
0.4 MVA 10/0.4 kV | 0.2375 | 0.95 | 1.325 | 0.4 | 0.4 | 10 | 4 | 150 | Dyn5 | hv | 0 | -2 | 2 | 0 | 2.5 | FALSE
0.63 MVA 10/0.4 kV | 0.1873 | 1.18 | 1.0794 | 0.63 | 0.4 | 10 | 4 | 150 | Dyn5 | hv | 0 | -2 | 2 | 0 | 2.5 | FALSE

## trafo3w_std_types
| sn_hv_mva | sn_mv_mva | sn_lv_mva | vn_hv_kv | vn_mv_kv | vn_lv_kv | vk_hv_percent | vk_mv_percent | vk_lv_percent | vkr_hv_percent | vkr_mv_percent | vkr_lv_percent | pfe_kw | i0_percent | shift_mv_degree | shift_lv_degree | vector_group | tap_side | tap_neutral | tap_min | tap_max | tap_step_percent
63/25/38 MVA 110/20/10 kV | 63 | 25 | 38 | 110 | 20 | 10 | 10.4 | 10.4 | 10.4 | 0.28 | 0.32 | 0.35 | 35 | 0.89 | 0 | 0 | YN0yn0yn0 | hv | 0 | -10 | 10 | 1.2
63/25/38 MVA 110/10/10 kV | 63 | 25 | 38 | 110 | 10 | 10 | 10.4 | 10.4 | 10.4 | 0.28 | 0.32 | 0.35 | 35 | 0.89 | 0 | 0 | YN0yn0yn0 | hv | 0 | -10 | 10 | 1.2

## fuse_std_types
| fuse_type | i_rated_a | t_avg | t_min | t_total | x_avg | x_min | x_total
HV 100A | HV 100A | 100 | 0 | [10.0, 3.64, 0.854, 0.281, 0.1, 0.0531, 0.022, 0.01] | [10.0, 4.267, 1.21, 0.403, 0.1, 0.058, 0.022, 0.01] | 0 | [300.0, 350.0, 450.0, 550.0, 700.0, 850.0, 1200.0, 1752.0] | [600.0, 700.0, 900.0, 1150.0, 1665.0, 2000.0, 3000.0, 4313.0]
HV 10A | HV 10A | 10 | 0 | [10.0, 1675.0, 0.344, 0.156, 0.1, 0.0417, 0.0171, 0.01] | [10.0, 1.3, 0.3, 0.155, 0.1, 0.0555, 0.023, 0.01] | 0 | [30.0, 32.0, 35.0, 37.0, 39.0, 50.0, 70.0, 88.0] | [60.0, 70.0, 80.0, 87.0, 94.0, 110.0, 150.0, 216.0]
HV 125A | HV 125A | 125 | 0 | [10.0, 1.82, 0.344, 0.1, 0.0467, 0.0269, 0.01] | [10.0, 2.478, 0.426, 0.1, 0.0427, 0.0211, 0.01] | 0 | [375.0, 500.0, 700.0, 925.0, 1200.0, 1500.0, 2341.0] | [750.0, 1000.0, 1500.0, 2200.0, 3000.0, 4000.0, 5765.0]
HV 160A | HV 160A | 160 | 0 | [10.0, 4.15, 1.03, 0.198, 0.1, 0.051, 0.0172, 0.01] | [10.0, 2.3, 0.734, 0.274, 0.1, 0.046, 0.0177, 0.01] | 0 | [480.0, 550.0, 700.0, 1000.0, 1260.0, 1600.0, 2500.0, 3227.0] | [960.0, 1300.0, 1700.0, 2200.0, 2996.0, 4000.0, 6000.0, 7946.0]
HV 16A | HV 16A | 16 | 0 | [10.0, 0.352, 0.164, 0.1, 0.0649, 0.0342, 0.01] | [10.0, 2.34, 0.722, 0.181, 0.1, 0.055, 0.0296, 0.01] | 0 | [48.0, 60.0, 65.0, 71.0, 80.0, 100.0, 162.0] | [96.0, 110.0, 125.0, 150.0, 168.0, 200.0, 250.0, 398.0]
HV 200A | HV 200A | 200 | 0 | [10.0, 4.267, 1.21, 0.403, 0.1, 0.058, 0.022, 0.01] | [10.0, 3.73, 1.654, 0.328, 0.1, 0.0531, 0.019, 0.01] | 0 | [600.0, 700.0, 900.0, 1150.0, 1665.0, 2000.0, 3000.0, 4313.0] | [1200.0, 1500.0, 1800.0, 2700.0, 3960.0, 5000.0, 7500.0, 10620.0]
HV 20A | HV 20A | 20 | 0 | [10.0, 1.3, 0.3, 0.155, 0.1, 0.0555, 0.023, 0.01] | [10.0, 1.3, 0.161, 0.1, 0.0611, 0.0399, 0.0141, 0.01] | 0 | [60.0, 70.0, 80.0, 87.0, 94.0, 110.0, 150.0, 216.0] | [120.0, 150.0, 200.0, 223.0, 260.0, 300.0, 450.0, 532.0]
HV 25A | HV 25A | 25 | 0 | [10.0, 2.512, 0.833, 0.299, 0.1, 0.0372, 0.0223, 0.01] | [10.0, 3.125, 0.597, 0.198, 0.1, 0.0378, 0.022, 0.01] | 0 | [75.0, 82.0, 90.0, 100.0, 124.0, 170.0, 200.0, 289.0] | [150.0, 170.0, 210.0, 250.0, 294.0, 400.0, 500.0, 711.0]
HV 31.5A | HV 31.5A | 31.5 | 0 | [10.0, 2.34, 0.722, 0.181, 0.1, 0.055, 0.0296, 0.01] | [10.0, 2.84, 0.368, 0.164, 0.1, 0.0621, 0.0378, 0.0195, 0.01] | 0 | [95.0, 110.0, 125.0, 150.0, 165.0, 200.0, 250.0, 390.0] | [189.0, 220.0, 300.0, 350.0, 393.0, 450.0, 530.0, 700.0, 960.0]
HV 40A | HV 40A | 40 | 0 | [10.0, 1.3, 0.161, 0.1, 0.0611, 0.0399, 0.0141, 0.01] | [10.0, 2.05, 0.369, 0.198, 0.1, 0.051, 0.0298, 0.01] | 0 | [120.0, 150.0, 200.0, 223.0, 260.0, 300.0, 450.0, 532.0] | [240.0, 300.0, 400.0, 450.0, 530.0, 650.0, 800.0, 1311.0]
HV 50A | HV 50A | 50 | 0 | [10.0, 3.215, 0.597, 0.198, 0.1, 0.0378, 0.022, 0.01] | [10.0, 3.64, 0.854, 0.281, 0.1, 0.0531, 0.022, 0.01] | 0 | [150.0, 170.0, 210.0, 250.0, 294.0, 400.0, 500.0, 711.0] | [300.0, 350.0, 450.0, 550.0, 700.0, 850.0, 1200.0, 1752.0]
HV 6.3A | HV 6.3A | 6.3 | 0 | [10.0, 1.39, 0.344, 0.168, 0.1, 0.056, 0.0263, 0.01] | [10.0, 1.711, 0.516, 0.198, 0.1, 0.0634, 0.0303, 0.01] | 0 | [19.0, 19.5, 20.4, 20.8, 22.0, 25.0, 32.0, 48.0] | [38.0, 40.0, 43.0, 48.0, 53.0, 60.0, 75.0, 118.0]
HV 63A | HV 63A | 63 | 0 | [10.0, 2.84, 0.368, 0.164, 0.1, 0.0621, 0.0378, 0.0195, 0.01] | [10.0, 1.82, 0.344, 0.1, 0.0467, 0.0269, 0.01] | 0 | [189.0, 220.0, 300.0, 350.0, 393.0, 450.0, 530.0, 700.0, 961.0] | [378.0, 500.0, 700.0, 934.0, 1200.0, 1500.0, 2366.0]
HV 80A | HV 80A | 80 | 0 | [10.0, 2.05, 0.369, 0.198, 0.1, 0.051, 0.0298, 0.01] | [10.0, 4.15, 1.03, 0.198, 0.1, 0.051, 0.0172, 0.01] | 0 | [240.0, 300.0, 400.0, 450.0, 530.0, 650.0, 800.0, 1311.0] | [480.0, 550.0, 700.0, 1000.0, 1260.0, 1600.0, 2500.0, 3227.0]
Siemens NH-1-100 | Siemens NH-1-100 | 100 | [5400.0, 2000.0, 400.0, 20.0, 1.0, 0.2, 0.012, 0.004] | 0 | 0 | [150.0, 190.0, 250.0, 430.0, 900.0, 1250.0, 2700.0, 3600.0] | 0 | 0
Siemens NH-1-125 | Siemens NH-1-125 | 125 | [4800.0, 120.0, 7.0, 0.1, 0.004] | 0 | 0 | [180.0, 400.0, 740.0, 2000.0, 4250.0] | 0 | 0
Siemens NH-1-16 | Siemens NH-1-16 | 16 | [4000.0, 400.0, 2.0, 0.1, 0.04, 0.01] | 0 | 0 | [26.0, 35.0, 75.0, 150.0, 200.0, 300.0] | 0 | 0
Siemens NH-1-160 | Siemens NH-1-160 | 160 | [4800.0, 120.0, 7.0, 0.1, 0.004] | 0 | 0 | [210.0, 500.0, 900.0, 2300.0, 5000.0] | 0 | 0
Siemens NH-1-25 | Siemens NH-1-25 | 25 | [4000.0, 1000.0, 10.0, 0.2, 0.02, 0.01] | 0 | 0 | [40.0, 50.0, 100.0, 210.0, 400.0, 500.0] | 0 | 0
Siemens NH-1-50 | Siemens NH-1-50 | 50 | [4000.0, 40.0, 4.0, 1.0, 0.02, 0.01] | 0 | 0 | [86.0, 200.0, 300.0, 400.0, 1000.0, 1280.0] | 0 | 0
Siemens NH-1-63 | Siemens NH-1-63 | 63 | [4000.0, 100.0, 10.0, 2.0, 0.04, 0.01] | 0 | 0 | [100.0, 200.0, 300.0, 400.0, 1000.0, 1500.0] | 0 | 0
Siemens NH-1-80 | Siemens NH-1-80 | 80 | [4800.0, 120.0, 7.0, 0.1, 0.01] | 0 | 0 | [150.58, 250.0, 450.0, 1150.0, 2470.0] | 0 | 0
Siemens NH-2-1000 | Siemens NH-2-1000 | 1000 | [4800.0, 120.0, 7.0, 0.1, 0.004] | 0 | 0 | [1900.0, 3500.0, 8400.0, 24000.0, 52000.0] | 0 | 0
Siemens NH-2-200 | Siemens NH-2-200 | 200 | [4800.0, 120.0, 7.0, 0.1, 0.004] | 0 | 0 | [280.0, 650.0, 1200.0, 3000.0, 7000.0] | 0 | 0
Siemens NH-2-224 | Siemens NH-2-224 | 224 | [4800.0, 120.0, 7.0, 0.2, 0.04, 0.004] | 0 | 0 | [400.0, 750.0, 1453.0, 3025.0, 4315.0, 7600.0] | 0 | 0
Siemens NH-2-250 | Siemens NH-2-250 | 250 | [4800.0, 120.0, 7.0, 0.1, 0.004] | 0 | 0 | [450.0, 800.0, 1650.0, 4000.0, 8500.0] | 0 | 0
Siemens NH-2-315 | Siemens NH-2-315 | 315 | [4800.0, 120.0, 7.0, 0.1, 0.004] | 0 | 0 | [550.0, 920.0, 1900.0, 5000.0, 11000.0] | 0 | 0
Siemens NH-2-355 | Siemens NH-2-355 | 355 | [4800.0, 120.0, 6.0, 0.1, 0.004] | 0 | 0 | [650.0, 1116.27, 2350.0, 5840.0, 12790.0] | 0 | 0
Siemens NH-2-400 | Siemens NH-2-400 | 400 | [4800.0, 120.0, 7.0, 0.1, 0.004] | 0 | 0 | [720.0, 1350.0, 2800.0, 6500.0, 15000.0] | 0 | 0
Siemens NH-2-425 | Siemens NH-2-425 | 425 | [4800.0, 120.0, 7.0, 0.1, 0.004] | 0 | 0 | [850.0, 1500.0, 3050.0, 7500.0, 16500.0] | 0 | 0
Siemens NH-2-630 | Siemens NH-2-630 | 630 | [4800.0, 120.0, 7.0, 0.1, 0.004] | 0 | 0 | [1200.0, 2000.0, 4800.0, 12000.0, 26000.0] | 0 | 0

## dtypes
| element | column | dtype
0 | bus | name | object
1 | bus | vn_kv | float64
2 | bus | type | object
3 | bus | zone | object
4 | bus | in_service | bool
5 | load | name | object
6 | load | bus | uint32
7 | load | p_mw | float64
8 | load | q_mvar | float64
9 | load | const_z_percent | float64
10 | load | const_i_percent | float64
11 | load | sn_mva | float64
12 | load | scaling | float64
13 | load | in_service | bool
14 | load | type | object
15 | ext_grid | name | object
16 | ext_grid | bus | uint32
17 | ext_grid | vm_pu | float64
18 | ext_grid | va_degree | float64
19 | ext_grid | slack_weight | float64
20 | ext_grid | in_service | bool
21 | line | name | object
22 | line | std_type | object
23 | line | from_bus | uint32
24 | line | to_bus | uint32
25 | line | length_km | float64
26 | line | r_ohm_per_km | float64
27 | line | x_ohm_per_km | float64
28 | line | c_nf_per_km | float64
29 | line | g_us_per_km | float64
30 | line | max_i_ka | float64
31 | line | df | float64
32 | line | parallel | uint32
33 | line | type | object
34 | line | in_service | bool
35 | trafo | name | object
36 | trafo | std_type | object
37 | trafo | hv_bus | uint32
38 | trafo | lv_bus | uint32
39 | trafo | sn_mva | float64
40 | trafo | vn_hv_kv | float64
41 | trafo | vn_lv_kv | float64
42 | trafo | vk_percent | float64
43 | trafo | vkr_percent | float64
44 | trafo | pfe_kw | float64
45 | trafo | i0_percent | float64
46 | trafo | shift_degree | float64
47 | trafo | tap_side | object
48 | trafo | tap_neutral | int32
49 | trafo | tap_min | int32
50 | trafo | tap_max | int32
51 | trafo | tap_step_percent | float64
52 | trafo | tap_step_degree | float64
53 | trafo | tap_pos | int32
54 | trafo | tap_phase_shifter | bool
55 | trafo | parallel | uint32
56 | trafo | df | float64
57 | trafo | in_service | bool
58 | line_geodata | coords | object
59 | bus_geodata | x | float64
60 | bus_geodata | y | float64
61 | bus_geodata | coords | object

## parameters
| version | format_version | converged | OPF_converged | name | f_hz | sn_mva
0 | 2.14.6 | 2.14.0 | FALSE | FALSE |  | 50 | 1