## bus
| name | vn_kv | type | zone | in_service
0 | bus_LV_2767-3_0_6_node_0 | 0.4 | n |  | TRUE
1 | bus_LV_2767-3_0_6_node_1 | 0.4 | n |  | TRUE
2 | bus_LV_2767-3_0_6_node_2 | 0.4 | n |  | TRUE
3 | bus_LV_2767-3_0_6_node_3 | 0.4 | n |  | TRUE
4 | bus_LV_2767-3_0_6_node_4 | 0.4 | n |  | TRUE
5 | bus_LV_2767-3_0_6_node_34 | 0.4 | n |  | TRUE
6 | bus_LV_2767-3_0_6_node_10 | 0.4 | n |  | TRUE
7 | bus_LV_2767-3_0_6_node_14 | 0.4 | n |  | TRUE
8 | bus_LV_2767-3_0_6_node_12 | 0.4 | n |  | TRUE
9 | bus_LV_2767-3_0_6_node_11 | 0.4 | n |  | TRUE
10 | bus_LV_2767-3_0_6_node_49 | 0.4 | n |  | TRUE
11 | bus_LV_2767-3_0_6_node_105 | 0.4 | n |  | TRUE
12 | bus_LV_2767-3_0_6_node_20 | 0.4 | n |  | TRUE
13 | bus_LV_2767-3_0_6_node_106 | 0.4 | n |  | TRUE
14 | bus_LV_2767-3_0_6_node_69 | 0.4 | n |  | TRUE
15 | bus_LV_2767-3_0_6_node_6 | 0.4 | n |  | TRUE
16 | bus_LV_2767-3_0_6_node_5 | 0.4 | n |  | TRUE
17 | bus_LV_2767-3_0_6_node_7 | 0.4 | n |  | TRUE
18 | bus_LV_2767-3_0_6_node_33 | 0.4 | n |  | TRUE
19 | bus_LV_2767-3_0_6_node_32 | 0.4 | n |  | TRUE
20 | bus_LV_2767-3_0_6_node_8 | 0.4 | n |  | TRUE
21 | bus_LV_2767-3_0_6_node_15 | 0.4 | n |  | TRUE
22 | bus_LV_2767-3_0_6_node_35 | 0.4 | n |  | TRUE
23 | bus_LV_2767-3_0_6_node_9 | 0.4 | n |  | TRUE
24 | bus_LV_2767-3_0_6_node_24 | 0.4 | n |  | TRUE
25 | bus_LV_2767-3_0_6_node_16 | 0.4 | n |  | TRUE
26 | bus_LV_2767-3_0_6_node_21 | 0.4 | n |  | TRUE
27 | bus_LV_2767-3_0_6_node_38 | 0.4 | n |  | TRUE
28 | bus_LV_2767-3_0_6_node_36 | 0.4 | n |  | TRUE
29 | bus_LV_2767-3_0_6_node_19 | 0.4 | n |  | TRUE
30 | bus_LV_2767-3_0_6_node_53 | 0.4 | n |  | TRUE
31 | bus_LV_2767-3_0_6_node_47 | 0.4 | n |  | TRUE
32 | bus_LV_2767-3_0_6_node_17 | 0.4 | n |  | TRUE
33 | bus_LV_2767-3_0_6_node_50 | 0.4 | n |  | TRUE
34 | bus_LV_2767-3_0_6_node_48 | 0.4 | n |  | TRUE
35 | bus_LV_2767-3_0_6_node_18 | 0.4 | n |  | TRUE
36 | bus_LV_2767-3_0_6_node_75 | 0.4 | n |  | TRUE
37 | bus_LV_2767-3_0_6_node_55 | 0.4 | n |  | TRUE
38 | bus_LV_2767-3_0_6_node_29 | 0.4 | n |  | TRUE
39 | bus_LV_2767-3_0_6_node_22 | 0.4 | n |  | TRUE
40 | bus_LV_2767-3_0_6_node_51 | 0.4 | n |  | TRUE
41 | bus_LV_2767-3_0_6_node_37 | 0.4 | n |  | TRUE
42 | bus_LV_2767-3_0_6_node_54 | 0.4 | n |  | TRUE
43 | bus_LV_2767-3_0_6_node_46 | 0.4 | n |  | TRUE
44 | bus_LV_2767-3_0_6_node_56 | 0.4 | n |  | TRUE
45 | bus_LV_2767-3_0_6_node_68 | 0.4 | n |  | TRUE
46 | bus_LV_2767-3_0_6_node_23 | 0.4 | n |  | TRUE
47 | bus_LV_2767-3_0_6_node_25 | 0.4 | n |  | TRUE
48 | bus_LV_2767-3_0_6_node_26 | 0.4 | n |  | TRUE
49 | bus_LV_2767-3_0_6_node_27 | 0.4 | n |  | TRUE
50 | bus_LV_2767-3_0_6_node_30 | 0.4 | n |  | TRUE
51 | bus_LV_2767-3_0_6_node_31 | 0.4 | n |  | TRUE
52 | bus_LV_2767-3_0_6_node_28 | 0.4 | n |  | TRUE
53 | bus_LV_2767-3_0_6_node_67 | 0.4 | n |  | TRUE
54 | bus_LV_2767-3_0_6_node_60 | 0.4 | n |  | TRUE
55 | bus_LV_2767-3_0_6_node_73 | 0.4 | n |  | TRUE
56 | bus_LV_2767-3_0_6_node_65 | 0.4 | n |  | TRUE
57 | bus_LV_2767-3_0_6_node_61 | 0.4 | n |  | TRUE
58 | bus_LV_2767-3_0_6_node_39 | 0.4 | n |  | TRUE
59 | bus_LV_2767-3_0_6_node_57 | 0.4 | n |  | TRUE
60 | bus_LV_2767-3_0_6_node_52 | 0.4 | n |  | TRUE
61 | bus_LV_2767-3_0_6_node_58 | 0.4 | n |  | TRUE
62 | bus_LV_2767-3_0_6_node_59 | 0.4 | n |  | TRUE
63 | bus_LV_2767-3_0_6_node_43 | 0.4 | n |  | TRUE
64 | bus_LV_2767-3_0_6_node_100 | 0.4 | n |  | TRUE
65 | bus_LV_2767-3_0_6_node_101 | 0.4 | n |  | TRUE
66 | bus_LV_2767-3_0_6_node_45 | 0.4 | n |  | TRUE
67 | bus_LV_2767-3_0_6_node_74 | 0.4 | n |  | TRUE
68 | bus_LV_2767-3_0_6_node_72 | 0.4 | n |  | TRUE
69 | bus_LV_2767-3_0_6_node_82 | 0.4 | n |  | TRUE
70 | bus_LV_2767-3_0_6_node_80 | 0.4 | n |  | TRUE
71 | bus_LV_2767-3_0_6_node_98 | 0.4 | n |  | TRUE
72 | bus_LV_2767-3_0_6_node_102 | 0.4 | n |  | TRUE
73 | bus_LV_2767-3_0_6_node_104 | 0.4 | n |  | TRUE
74 | bus_LV_2767-3_0_6_node_103 | 0.4 | n |  | TRUE
75 | bus_LV_2767-3_0_6_node_81 | 0.4 | n |  | TRUE
76 | bus_LV_2767-3_0_6_node_79 | 0.4 | n |  | TRUE
77 | bus_LV_2767-3_0_6_node_85 | 0.4 | n |  | TRUE
78 | bus_LV_2767-3_0_6_node_70 | 0.4 | n |  | TRUE
79 | bus_LV_2767-3_0_6_node_84 | 0.4 | n |  | TRUE
80 | bus_LV_2767-3_0_6_node_71 | 0.4 | n |  | TRUE
81 | bus_LV_2767-3_0_6_node_96 | 0.4 | n |  | TRUE
82 | bus_LV_2767-3_0_6_node_94 | 0.4 | n |  | TRUE
83 | bus_LV_2767-3_0_6_node_62 | 0.4 | n |  | TRUE
84 | bus_LV_2767-3_0_6_node_83 | 0.4 | n |  | TRUE
85 | bus_LV_2767-3_0_6_node_87 | 0.4 | n |  | TRUE
86 | bus_LV_2767-3_0_6_node_90 | 0.4 | n |  | TRUE
87 | bus_LV_2767-3_0_6_node_93 | 0.4 | n |  | TRUE
88 | bus_LV_2767-3_0_6_node_63 | 0.4 | n |  | TRUE
89 | bus_LV_2767-3_0_6_node_64 | 0.4 | n |  | TRUE
90 | bus_LV_2767-3_0_6_node_66 | 0.4 | n |  | TRUE
91 | bus_LV_2767-3_0_6_node_89 | 0.4 | n |  | TRUE
92 | bus_LV_2767-3_0_6_node_97 | 0.4 | n |  | TRUE
93 | bus_LV_2767-3_0_6_node_95 | 0.4 | n |  | TRUE
94 | bus_LV_2767-3_0_6_node_76 | 0.4 | n |  | TRUE
95 | bus_LV_2767-3_0_6_node_77 | 0.4 | n |  | TRUE
96 | bus_LV_2767-3_0_6_node_78 | 0.4 | n |  | TRUE
97 | bus_LV_2767-3_0_6_node_86 | 0.4 | n |  | TRUE
98 | bus_LV_2767-3_0_6_node_91 | 0.4 | n |  | TRUE
99 | bus_LV_2767-3_0_6_node_88 | 0.4 | n |  | TRUE
100 | bus_LV_2767-3_0_6_node_92 | 0.4 | n |  | TRUE
101 | bus_LV_2767-3_0_6_node_99 | 0.4 | n |  | TRUE
102 | bus_MV_569_0_node_73 | 20 | n |  | TRUE

## load
| name | bus | p_mw | q_mvar | const_z_percent | const_i_percent | sn_mva | scaling | in_service | type
0 | LV_2767-3_0_6_load_0 | 0 | 0.024202 | 0.0060655 | 0 | 0 |  | 1 | TRUE | wye
1 | LV_2767-3_0_6_load_1 | 1 | 0.00044515 | 0.00011156 | 0 | 0 |  | 1 | TRUE | wye
2 | LV_2767-3_0_6_load_2 | 2 | 0.016603 | 0.0041612 | 0 | 0 |  | 1 | TRUE | wye
3 | LV_2767-3_0_6_load_3 | 3 | 0.0013742 | 0.0003444 | 0 | 0 |  | 1 | TRUE | wye
4 | LV_2767-3_0_6_load_34 | 5 | 0.0026717 | 0.00066959 | 0 | 0 |  | 1 | TRUE | wye
5 | LV_2767-3_0_6_load_105 | 11 | 0.00056261 | 0.000141 | 0 | 0 |  | 1 | TRUE | wye
6 | LV_2767-3_0_6_load_106 | 13 | 0.0035301 | 0.00088473 | 0 | 0 |  | 1 | TRUE | wye
7 | LV_2767-3_0_6_load_5 | 16 | 0.03118 | 0.0078144 | 0 | 0 |  | 1 | TRUE | wye
8 | LV_2767-3_0_6_load_32 | 19 | 0.011559 | 0.0028968 | 0 | 0 |  | 1 | TRUE | wye
9 | LV_2767-3_0_6_load_35 | 22 | 0.02022 | 0.0050676 | 0 | 0 |  | 1 | TRUE | wye
10 | LV_2767-3_0_6_load_21 | 26 | 0.0033545 | 0.00084071 | 0 | 0 |  | 1 | TRUE | wye
11 | LV_2767-3_0_6_load_38 | 27 | 0.046246 | 0.01159 | 0 | 0 |  | 1 | TRUE | wye
12 | LV_2767-3_0_6_load_36 | 28 | 0.020602 | 0.0051633 | 0 | 0 |  | 1 | TRUE | wye
13 | LV_2767-3_0_6_load_53 | 30 | 0.0026136 | 0.00065503 | 0 | 0 |  | 1 | TRUE | wye
14 | LV_2767-3_0_6_load_47 | 31 | 0.0063748 | 0.0015977 | 0 | 0 |  | 1 | TRUE | wye
15 | LV_2767-3_0_6_load_48 | 34 | 0.0043875 | 0.0010996 | 0 | 0 |  | 1 | TRUE | wye
16 | LV_2767-3_0_6_load_75 | 36 | 0.0013702 | 0.00034339 | 0 | 0 |  | 1 | TRUE | wye
17 | LV_2767-3_0_6_load_55 | 37 | 0.011529 | 0.0028894 | 0 | 0 |  | 1 | TRUE | wye
18 | LV_2767-3_0_6_load_29 | 38 | 0.0035279 | 0.00088417 | 0 | 0 |  | 1 | TRUE | wye
19 | LV_2767-3_0_6_load_22 | 39 | 0.0045212 | 0.0011331 | 0 | 0 |  | 1 | TRUE | wye
20 | LV_2767-3_0_6_load_51 | 40 | 0.022162 | 0.0055544 | 0 | 0 |  | 1 | TRUE | wye
21 | LV_2767-3_0_6_load_54 | 42 | 0.055729 | 0.013967 | 0 | 0 |  | 1 | TRUE | wye
22 | LV_2767-3_0_6_load_46 | 43 | 0.0028752 | 0.00072059 | 0 | 0 |  | 1 | TRUE | wye
23 | LV_2767-3_0_6_load_56 | 44 | 0.0026397 | 0.00066158 | 0 | 0 |  | 1 | TRUE | wye
24 | LV_2767-3_0_6_load_68 | 45 | 0.013883 | 0.0034794 | 0 | 0 |  | 1 | TRUE | wye
25 | LV_2767-3_0_6_load_23 | 46 | 0.010881 | 0.002727 | 0 | 0 |  | 1 | TRUE | wye
26 | LV_2767-3_0_6_load_25 | 47 | 0.0028394 | 0.00071162 | 0 | 0 |  | 1 | TRUE | wye
27 | LV_2767-3_0_6_load_26 | 48 | 0.01539 | 0.0038572 | 0 | 0 |  | 1 | TRUE | wye
28 | LV_2767-3_0_6_load_30 | 50 | 0.0092264 | 0.0023124 | 0 | 0 |  | 1 | TRUE | wye
29 | LV_2767-3_0_6_load_31 | 51 | 0.0026046 | 0.00065278 | 0 | 0 |  | 1 | TRUE | wye
30 | LV_2767-3_0_6_load_28 | 52 | 0.001552 | 0.00038897 | 0 | 0 |  | 1 | TRUE | wye
31 | LV_2767-3_0_6_load_60 | 54 | 0.0094866 | 0.0023776 | 0 | 0 |  | 1 | TRUE | wye
32 | LV_2767-3_0_6_load_73 | 55 | 0.010753 | 0.002695 | 0 | 0 |  | 1 | TRUE | wye
33 | LV_2767-3_0_6_load_65 | 56 | 0.0085071 | 0.0021321 | 0 | 0 |  | 1 | TRUE | wye
34 | LV_2767-3_0_6_load_61 | 57 | 0.014023 | 0.0035144 | 0 | 0 |  | 1 | TRUE | wye
35 | LV_2767-3_0_6_load_39 | 58 | 0.0017943 | 0.0004497 | 0 | 0 |  | 1 | TRUE | wye
36 | LV_2767-3_0_6_load_52 | 60 | 0.0073011 | 0.0018298 | 0 | 0 |  | 1 | TRUE | wye
37 | LV_2767-3_0_6_load_59 | 62 | 0.010877 | 0.002726 | 0 | 0 |  | 1 | TRUE | wye
38 | LV_2767-3_0_6_load_100 | 64 | 0.0032521 | 0.00081506 | 0 | 0 |  | 1 | TRUE | wye
39 | LV_2767-3_0_6_load_101 | 65 | 0.0016947 | 0.00042473 | 0 | 0 |  | 1 | TRUE | wye
40 | LV_2767-3_0_6_load_72 | 68 | 0.0061359 | 0.0015378 | 0 | 0 |  | 1 | TRUE | wye
41 | LV_2767-3_0_6_load_82 | 69 | 0.0026563 | 0.00066572 | 0 | 0 |  | 1 | TRUE | wye
42 | LV_2767-3_0_6_load_80 | 70 | 0.001807 | 0.00045288 | 0 | 0 |  | 1 | TRUE | wye
43 | LV_2767-3_0_6_load_102 | 72 | 0.0016545 | 0.00041465 | 0 | 0 |  | 1 | TRUE | wye
44 | LV_2767-3_0_6_load_104 | 73 | 0.0065244 | 0.0016352 | 0 | 0 |  | 1 | TRUE | wye
45 | LV_2767-3_0_6_load_103 | 74 | 0.0065528 | 0.0016423 | 0 | 0 |  | 1 | TRUE | wye
46 | LV_2767-3_0_6_load_81 | 75 | 0.0017241 | 0.0004321 | 0 | 0 |  | 1 | TRUE | wye
47 | LV_2767-3_0_6_load_79 | 76 | 0.002909 | 0.00072906 | 0 | 0 |  | 1 | TRUE | wye
48 | LV_2767-3_0_6_load_85 | 77 | 0.0068248 | 0.0017105 | 0 | 0 |  | 1 | TRUE | wye
49 | LV_2767-3_0_6_load_96 | 81 | 0.0035362 | 0.00088625 | 0 | 0 |  | 1 | TRUE | wye
50 | LV_2767-3_0_6_load_94 | 82 | 0.0080898 | 0.0020275 | 0 | 0 |  | 1 | TRUE | wye
51 | LV_2767-3_0_6_load_90 | 86 | 0.0063064 | 0.0015805 | 0 | 0 |  | 1 | TRUE | wye
52 | LV_2767-3_0_6_load_93 | 87 | 0.0075414 | 0.00189 | 0 | 0 |  | 1 | TRUE | wye
53 | LV_2767-3_0_6_load_63 | 88 | 0.0060035 | 0.0015046 | 0 | 0 |  | 1 | TRUE | wye
54 | LV_2767-3_0_6_load_64 | 89 | 0.0080129 | 0.0020082 | 0 | 0 |  | 1 | TRUE | wye
55 | LV_2767-3_0_6_load_89 | 91 | 0.011219 | 0.0028116 | 0 | 0 |  | 1 | TRUE | wye
56 | LV_2767-3_0_6_load_97 | 92 | 0.0032853 | 0.00082339 | 0 | 0 |  | 1 | TRUE | wye
57 | LV_2767-3_0_6_load_95 | 93 | 0.003552 | 0.00089022 | 0 | 0 |  | 1 | TRUE | wye
58 | LV_2767-3_0_6_load_76 | 94 | 0.0028029 | 0.00070248 | 0 | 0 |  | 1 | TRUE | wye
59 | LV_2767-3_0_6_load_77 | 95 | 0.0026572 | 0.00066595 | 0 | 0 |  | 1 | TRUE | wye
60 | LV_2767-3_0_6_load_78 | 96 | 0.0020265 | 0.00050788 | 0 | 0 |  | 1 | TRUE | wye
61 | LV_2767-3_0_6_load_86 | 97 | 0.0014782 | 0.00037046 | 0 | 0 |  | 1 | TRUE | wye
62 | LV_2767-3_0_6_load_88 | 99 | 0.010408 | 0.0026084 | 0 | 0 |  | 1 | TRUE | wye
63 | LV_2767-3_0_6_load_92 | 100 | 0.0067791 | 0.001699 | 0 | 0 |  | 1 | TRUE | wye
64 | LV_2767-3_0_6_load_99 | 101 | 0.0062749 | 0.0015726 | 0 | 0 |  | 1 | TRUE | wye

## ext_grid
| name | bus | vm_pu | va_degree | slack_weight | in_service
0 |  | 38 | 1 | 0 | 1 | TRUE

## line
| name | std_type | from_bus | to_bus | length_km | r_ohm_per_km | x_ohm_per_km | c_nf_per_km | g_us_per_km | max_i_ka | df | parallel | type | in_service
0 | LV_2767-3_0_6_line_0 |  | 0 | 1 | 0.0064452 | 0.125 | 0.08 | 261 | 0 | 0.364 | 1 | 1 | cs | TRUE
1 | LV_2767-3_0_6_line_1 |  | 0 | 2 | 0.0040043 | 0.125 | 0.08 | 261 | 0 | 0.364 | 1 | 1 | cs | TRUE
2 | LV_2767-3_0_6_line_2 |  | 1 | 3 | 0.012563 | 0.125 | 0.08 | 261 | 0 | 0.364 | 1 | 1 | cs | TRUE
3 | LV_2767-3_0_6_line_3 |  | 2 | 4 | 0.023848 | 0.125 | 0.08 | 261 | 0 | 0.364 | 1 | 1 | cs | TRUE
4 | LV_2767-3_0_6_line_4 |  | 3 | 5 | 0.027953 | 0.125 | 0.08 | 261 | 0 | 0.364 | 1 | 1 | cs | TRUE
5 | LV_2767-3_0_6_line_5 |  | 4 | 6 | 0.038945 | 0.125 | 0.08 | 261 | 0 | 0.364 | 1 | 2 | cs | TRUE
6 | LV_2767-3_0_6_line_6 |  | 4 | 7 | 0.018496 | 0.125 | 0.08 | 261 | 0 | 0.364 | 1 | 1 | cs | TRUE
7 | LV_2767-3_0_6_line_7 |  | 5 | 8 | 0.013223 | 0.125 | 0.08 | 261 | 0 | 0.364 | 1 | 1 | cs | TRUE
8 | LV_2767-3_0_6_line_8 |  | 6 | 19 | 0.027527 | 0.125 | 0.08 | 261 | 0 | 0.364 | 1 | 3 | cs | TRUE
9 | LV_2767-3_0_6_line_9 |  | 7 | 27 | 0.027205 | 0.125 | 0.08 | 261 | 0 | 0.364 | 1 | 1 | cs | TRUE
10 | LV_2767-3_0_6_line_10 |  | 7 | 28 | 0.0044534 | 0.125 | 0.08 | 261 | 0 | 0.364 | 1 | 1 | cs | TRUE
11 | LV_2767-3_0_6_line_11 |  | 8 | 15 | 0.051216 | 0.125 | 0.08 | 261 | 0 | 0.364 | 1 | 1 | cs | TRUE
12 | LV_2767-3_0_6_line_12 |  | 9 | 10 | 0.038445 | 0.125 | 0.08 | 261 | 0 | 0.364 | 1 | 1 | cs | TRUE
13 | LV_2767-3_0_6_line_13 |  | 9 | 11 | 0.0079065 | 0.125 | 0.08 | 261 | 0 | 0.364 | 1 | 1 | cs | TRUE
14 | LV_2767-3_0_6_line_14 |  | 10 | 34 | 0.035147 | 0.125 | 0.08 | 261 | 0 | 0.364 | 1 | 1 | cs | TRUE
15 | LV_2767-3_0_6_line_15 |  | 12 | 13 | 0.023971 | 0.125 | 0.08 | 261 | 0 | 0.364 | 1 | 1 | cs | TRUE
16 | LV_2767-3_0_6_line_16 |  | 12 | 14 | 0.002777 | 0.125 | 0.08 | 261 | 0 | 0.364 | 1 | 1 | cs | TRUE
17 | LV_2767-3_0_6_line_17 |  | 14 | 45 | 0.031372 | 0.125 | 0.08 | 261 | 0 | 0.364 | 1 | 1 | cs | TRUE
18 | LV_2767-3_0_6_line_18 |  | 15 | 16 | 0.017057 | 0.125 | 0.08 | 261 | 0 | 0.364 | 1 | 1 | cs | TRUE
19 | LV_2767-3_0_6_line_19 |  | 17 | 18 | 0.001442 | 0.125 | 0.08 | 261 | 0 | 0.364 | 1 | 3 | cs | TRUE
20 | LV_2767-3_0_6_line_20 |  | 17 | 19 | 0.0089742 | 0.125 | 0.08 | 261 | 0 | 0.364 | 1 | 3 | cs | TRUE
21 | LV_2767-3_0_6_line_21 |  | 18 | 38 | 0.015552 | 0.125 | 0.08 | 261 | 0 | 0.364 | 1 | 3 | cs | TRUE
22 | LV_2767-3_0_6_line_22 |  | 20 | 21 | 0.016919 | 0.125 | 0.08 | 261 | 0 | 0.364 | 1 | 1 | cs | TRUE
23 | LV_2767-3_0_6_line_23 |  | 20 | 22 | 0.025561 | 0.125 | 0.08 | 261 | 0 | 0.364 | 1 | 1 | cs | TRUE
24 | LV_2767-3_0_6_line_24 |  | 21 | 29 | 0.060978 | 0.125 | 0.08 | 261 | 0 | 0.364 | 1 | 1 | cs | TRUE
25 | LV_2767-3_0_6_line_25 |  | 21 | 30 | 0.021902 | 0.125 | 0.08 | 261 | 0 | 0.364 | 1 | 1 | cs | TRUE
26 | LV_2767-3_0_6_line_26 |  | 23 | 24 | 0.007336 | 0.125 | 0.08 | 261 | 0 | 0.364 | 1 | 1 | cs | TRUE
27 | LV_2767-3_0_6_line_27 |  | 23 | 25 | 0.021182 | 0.125 | 0.08 | 261 | 0 | 0.364 | 1 | 1 | cs | TRUE
28 | LV_2767-3_0_6_line_28 |  | 23 | 26 | 0.052089 | 0.125 | 0.08 | 261 | 0 | 0.364 | 1 | 1 | cs | TRUE
29 | LV_2767-3_0_6_line_29 |  | 24 | 36 | 0.022758 | 0.125 | 0.08 | 261 | 0 | 0.364 | 1 | 1 | cs | TRUE
30 | LV_2767-3_0_6_line_30 |  | 25 | 31 | 0.010538 | 0.125 | 0.08 | 261 | 0 | 0.364 | 1 | 1 | cs | TRUE
31 | LV_2767-3_0_6_line_31 |  | 26 | 39 | 0.016441 | 0.125 | 0.08 | 261 | 0 | 0.364 | 1 | 1 | cs | TRUE
32 | LV_2767-3_0_6_line_32 |  | 27 | 40 | 1.7626e-05 | 0.125 | 0.08 | 261 | 0 | 0.364 | 1 | 1 | cs | TRUE
33 | LV_2767-3_0_6_line_33 |  | 28 | 41 | 0.027963 | 0.125 | 0.08 | 261 | 0 | 0.364 | 1 | 1 | cs | TRUE
34 | LV_2767-3_0_6_line_34 |  | 29 | 37 | 0.022632 | 0.125 | 0.08 | 261 | 0 | 0.364 | 1 | 1 | cs | TRUE
35 | LV_2767-3_0_6_line_35 |  | 29 | 35 | 0.011684 | 0.125 | 0.08 | 261 | 0 | 0.364 | 1 | 1 | cs | TRUE
36 | LV_2767-3_0_6_line_36 |  | 30 | 42 | 0.0406 | 0.125 | 0.08 | 261 | 0 | 0.364 | 1 | 1 | cs | TRUE
37 | LV_2767-3_0_6_line_37 |  | 31 | 43 | 0.031921 | 0.125 | 0.08 | 261 | 0 | 0.364 | 1 | 2 | cs | TRUE
38 | LV_2767-3_0_6_line_38 |  | 32 | 33 | 0.028459 | 0.125 | 0.08 | 261 | 0 | 0.364 | 1 | 1 | cs | TRUE
39 | LV_2767-3_0_6_line_39 |  | 32 | 34 | 0.037771 | 0.125 | 0.08 | 261 | 0 | 0.364 | 1 | 1 | cs | TRUE
40 | LV_2767-3_0_6_line_40 |  | 33 | 44 | 0.0054118 | 0.125 | 0.08 | 261 | 0 | 0.364 | 1 | 1 | cs | TRUE
41 | LV_2767-3_0_6_line_41 |  | 33 | 37 | 0.022867 | 0.125 | 0.08 | 261 | 0 | 0.364 | 1 | 1 | cs | TRUE
42 | LV_2767-3_0_6_line_42 |  | 35 | 36 | 0.011708 | 0.125 | 0.08 | 261 | 0 | 0.364 | 1 | 1 | cs | TRUE
43 | LV_2767-3_0_6_line_43 |  | 38 | 49 | 0.039955 | 0.125 | 0.08 | 261 | 0 | 0.364 | 1 | 3 | cs | TRUE
44 | LV_2767-3_0_6_line_44 |  | 39 | 46 | 0.041085 | 0.125 | 0.08 | 261 | 0 | 0.364 | 1 | 1 | cs | TRUE
45 | LV_2767-3_0_6_line_45 |  | 40 | 60 | 0.018188 | 0.125 | 0.08 | 261 | 0 | 0.364 | 1 | 1 | cs | TRUE
46 | LV_2767-3_0_6_line_46 |  | 41 | 58 | 0.0025139 | 0.125 | 0.08 | 261 | 0 | 0.364 | 1 | 1 | cs | TRUE
47 | LV_2767-3_0_6_line_47 |  | 43 | 50 | 0.0033002 | 0.125 | 0.08 | 261 | 0 | 0.364 | 1 | 3 | cs | TRUE
48 | LV_2767-3_0_6_line_48 |  | 44 | 75 | 0.012403 | 0.125 | 0.08 | 261 | 0 | 0.364 | 1 | 1 | cs | TRUE
49 | LV_2767-3_0_6_line_49 |  | 45 | 61 | 0.028055 | 0.125 | 0.08 | 261 | 0 | 0.364 | 1 | 1 | cs | TRUE
50 | LV_2767-3_0_6_line_50 |  | 47 | 48 | 0.017338 | 0.125 | 0.08 | 261 | 0 | 0.364 | 1 | 1 | cs | TRUE
51 | LV_2767-3_0_6_line_51 |  | 47 | 49 | 0.021915 | 0.125 | 0.08 | 261 | 0 | 0.364 | 1 | 1 | cs | TRUE
52 | LV_2767-3_0_6_line_52 |  | 49 | 50 | 0.017588 | 0.125 | 0.08 | 261 | 0 | 0.364 | 1 | 3 | cs | TRUE
53 | LV_2767-3_0_6_line_53 |  | 49 | 51 | 0.022523 | 0.125 | 0.08 | 261 | 0 | 0.364 | 1 | 3 | cs | TRUE
54 | LV_2767-3_0_6_line_54 |  | 51 | 54 | 0.011113 | 0.125 | 0.08 | 261 | 0 | 0.364 | 1 | 3 | cs | TRUE
55 | LV_2767-3_0_6_line_55 |  | 52 | 53 | 0.0039039 | 0.125 | 0.08 | 261 | 0 | 0.364 | 1 | 1 | cs | TRUE
56 | LV_2767-3_0_6_line_56 |  | 53 | 55 | 0.055513 | 0.125 | 0.08 | 261 | 0 | 0.364 | 1 | 1 | cs | TRUE
57 | LV_2767-3_0_6_line_57 |  | 53 | 56 | 0.030991 | 0.125 | 0.08 | 261 | 0 | 0.364 | 1 | 1 | cs | TRUE
58 | LV_2767-3_0_6_line_58 |  | 54 | 57 | 0.012502 | 0.125 | 0.08 | 261 | 0 | 0.364 | 1 | 2 | cs | TRUE
59 | LV_2767-3_0_6_line_59 |  | 56 | 88 | 0.02993 | 0.125 | 0.08 | 261 | 0 | 0.364 | 1 | 1 | cs | TRUE
60 | LV_2767-3_0_6_line_60 |  | 57 | 83 | 0.010669 | 0.125 | 0.08 | 261 | 0 | 0.364 | 1 | 1 | cs | TRUE
61 | LV_2767-3_0_6_line_61 |  | 58 | 59 | 0.0026038 | 0.125 | 0.08 | 261 | 0 | 0.364 | 1 | 1 | cs | TRUE
62 | LV_2767-3_0_6_line_62 |  | 59 | 61 | 0.011088 | 0.125 | 0.08 | 261 | 0 | 0.364 | 1 | 1 | cs | TRUE
63 | LV_2767-3_0_6_line_63 |  | 59 | 62 | 0.029209 | 0.125 | 0.08 | 261 | 0 | 0.364 | 1 | 1 | cs | TRUE
64 | LV_2767-3_0_6_line_64 |  | 62 | 77 | 0.021243 | 0.125 | 0.08 | 261 | 0 | 0.364 | 1 | 1 | cs | TRUE
65 | LV_2767-3_0_6_line_65 |  | 63 | 64 | 0.012278 | 0.125 | 0.08 | 261 | 0 | 0.364 | 1 | 1 | cs | TRUE
66 | LV_2767-3_0_6_line_66 |  | 63 | 65 | 0.016382 | 0.125 | 0.08 | 261 | 0 | 0.364 | 1 | 1 | cs | TRUE
67 | LV_2767-3_0_6_line_67 |  | 64 | 71 | 0.010616 | 0.125 | 0.08 | 261 | 0 | 0.364 | 1 | 1 | cs | TRUE
68 | LV_2767-3_0_6_line_68 |  | 65 | 72 | 0.021713 | 0.125 | 0.08 | 261 | 0 | 0.364 | 1 | 1 | cs | TRUE
69 | LV_2767-3_0_6_line_69 |  | 66 | 67 | 0.043433 | 0.125 | 0.08 | 261 | 0 | 0.364 | 1 | 1 | cs | TRUE
70 | LV_2767-3_0_6_line_70 |  | 66 | 68 | 0.021019 | 0.125 | 0.08 | 261 | 0 | 0.364 | 1 | 1 | cs | TRUE
71 | LV_2767-3_0_6_line_71 |  | 67 | 73 | 0.01855 | 0.125 | 0.08 | 261 | 0 | 0.364 | 1 | 1 | cs | TRUE
72 | LV_2767-3_0_6_line_72 |  | 67 | 74 | 0.039675 | 0.125 | 0.08 | 261 | 0 | 0.364 | 1 | 1 | cs | TRUE
73 | LV_2767-3_0_6_line_73 |  | 69 | 70 | 0.02278 | 0.125 | 0.08 | 261 | 0 | 0.364 | 1 | 1 | cs | TRUE
74 | LV_2767-3_0_6_line_74 |  | 70 | 96 | 0.02115 | 0.125 | 0.08 | 261 | 0 | 0.364 | 1 | 1 | cs | TRUE
75 | LV_2767-3_0_6_line_75 |  | 71 | 101 | 0.040201 | 0.125 | 0.08 | 261 | 0 | 0.364 | 1 | 1 | cs | TRUE
76 | LV_2767-3_0_6_line_76 |  | 71 | 92 | 0.014311 | 0.125 | 0.08 | 261 | 0 | 0.364 | 1 | 1 | cs | TRUE
77 | LV_2767-3_0_6_line_77 |  | 74 | 90 | 0.017783 | 0.125 | 0.08 | 261 | 0 | 0.364 | 1 | 1 | cs | TRUE
78 | LV_2767-3_0_6_line_78 |  | 75 | 76 | 0.011157 | 0.125 | 0.08 | 261 | 0 | 0.364 | 1 | 1 | cs | TRUE
79 | LV_2767-3_0_6_line_79 |  | 76 | 95 | 0.0082239 | 0.125 | 0.08 | 261 | 0 | 0.364 | 1 | 1 | cs | TRUE
80 | LV_2767-3_0_6_line_80 |  | 78 | 79 | 0.007208 | 0.125 | 0.08 | 261 | 0 | 0.364 | 1 | 1 | cs | TRUE
81 | LV_2767-3_0_6_line_81 |  | 78 | 80 | 0.072368 | 0.125 | 0.08 | 261 | 0 | 0.364 | 1 | 1 | cs | TRUE
82 | LV_2767-3_0_6_line_82 |  | 79 | 87 | 0.02074 | 0.125 | 0.08 | 261 | 0 | 0.364 | 1 | 1 | cs | TRUE
83 | LV_2767-3_0_6_line_83 |  | 80 | 81 | 0.017053 | 0.125 | 0.08 | 261 | 0 | 0.364 | 1 | 1 | cs | TRUE
84 | LV_2767-3_0_6_line_84 |  | 80 | 82 | 0.014703 | 0.125 | 0.08 | 261 | 0 | 0.364 | 1 | 1 | cs | TRUE
85 | LV_2767-3_0_6_line_85 |  | 81 | 92 | 0.024685 | 0.125 | 0.08 | 261 | 0 | 0.364 | 1 | 1 | cs | TRUE
86 | LV_2767-3_0_6_line_86 |  | 82 | 93 | 0.022761 | 0.125 | 0.08 | 261 | 0 | 0.364 | 1 | 1 | cs | TRUE
87 | LV_2767-3_0_6_line_87 |  | 83 | 84 | 0.021536 | 0.125 | 0.08 | 261 | 0 | 0.364 | 1 | 1 | cs | TRUE
88 | LV_2767-3_0_6_line_88 |  | 84 | 85 | 0.019693 | 0.125 | 0.08 | 261 | 0 | 0.364 | 1 | 1 | cs | TRUE
89 | LV_2767-3_0_6_line_89 |  | 84 | 86 | 0.01933 | 0.125 | 0.08 | 261 | 0 | 0.364 | 1 | 1 | cs | TRUE
90 | LV_2767-3_0_6_line_90 |  | 85 | 97 | 0.026827 | 0.125 | 0.08 | 261 | 0 | 0.364 | 1 | 1 | cs | TRUE
91 | LV_2767-3_0_6_line_91 |  | 85 | 91 | 0.032464 | 0.125 | 0.08 | 261 | 0 | 0.364 | 1 | 1 | cs | TRUE
92 | LV_2767-3_0_6_line_92 |  | 86 | 98 | 0.0098951 | 0.125 | 0.08 | 261 | 0 | 0.364 | 1 | 1 | cs | TRUE
93 | LV_2767-3_0_6_line_93 |  | 87 | 98 | 0.019364 | 0.125 | 0.08 | 261 | 0 | 0.364 | 1 | 1 | cs | TRUE
94 | LV_2767-3_0_6_line_94 |  | 88 | 89 | 0.0029499 | 0.125 | 0.08 | 261 | 0 | 0.364 | 1 | 1 | cs | TRUE
95 | LV_2767-3_0_6_line_95 |  | 89 | 90 | 0.019487 | 0.125 | 0.08 | 261 | 0 | 0.364 | 1 | 1 | cs | TRUE
96 | LV_2767-3_0_6_line_96 |  | 90 | 91 | 0.014967 | 0.125 | 0.08 | 261 | 0 | 0.364 | 1 | 1 | cs | TRUE
97 | LV_2767-3_0_6_line_97 |  | 94 | 95 | 0.013859 | 0.125 | 0.08 | 261 | 0 | 0.364 | 1 | 1 | cs | TRUE
98 | LV_2767-3_0_6_line_98 |  | 94 | 96 | 0.003438 | 0.125 | 0.08 | 261 | 0 | 0.364 | 1 | 1 | cs | TRUE
99 | LV_2767-3_0_6_line_99 |  | 97 | 99 | 0.013001 | 0.125 | 0.08 | 261 | 0 | 0.364 | 1 | 1 | cs | TRUE
100 | LV_2767-3_0_6_line_100 |  | 98 | 100 | 0.010406 | 0.125 | 0.08 | 261 | 0 | 0.364 | 1 | 1 | cs | TRUE

## trafo
| name | std_type | hv_bus | lv_bus | sn_mva | vn_hv_kv | vn_lv_kv | vk_percent | vkr_percent | pfe_kw | i0_percent | shift_degree | tap_side | tap_neutral | tap_min | tap_max | tap_step_percent | tap_step_degree | tap_pos | tap_phase_shifter | parallel | df | in_service
0 | LV_2767-3_0_6_trafo_29 | 0.63 MVA 20/0.4 kV | 102 | 38 | 0.63 | 20 | 0.4 | 6 | 1.206 | 1.65 | 0.2619 | 150 | hv | 0 | -2 | 2 | 2.5 | 0 | 0 | FALSE | 1 | 1 | TRUE

## line_geodata
| x0 | y0 | x1 | y1 | x2 | y2 | x3 | y3 | x4 | y4 | x5 | y5 | x6 | y6 | x7 | y7 | x8 | y8 | x9 | y9 | x10 | y10 | x11 | y11
0 | 2610060.5175 | 1263610.2491 | 2610057.4781 | 1263604.5656
1 | 2610060.5175 | 1263610.2491 | 2610062.4058 | 1263613.7802
2 | 2610051.5537 | 1263593.487 | 2610057.4781 | 1263604.5656
3 | 2610070.1655 | 1263635.1852 | 2610065.8491 | 1263626.7721 | 2610067.1665 | 1263622.6826 | 2610062.4058 | 1263613.7802
4 | 2610051.5537 | 1263593.487 | 2610046.325 | 1263583.7095 | 2610029.8353 | 1263587.2494
5 | 2610053.1878 | 1263658.5281 | 2610056.7231 | 1263656.7328 | 2610059.537 | 1263653.9579 | 2610061.358 | 1263650.4475 | 2610061.9347 | 1263647.8911 | 2610061.9768 | 1263645.2783 | 2610061.3192 | 1263642.2084 | 2610059.9306 | 1263639.393 | 2610057.8861 | 1263636.999 | 2610064.9675 | 1263635.9547 | 2610070.1655 | 1263635.1852
6 | 2610070.1655 | 1263635.1852 | 2610075.9436 | 1263634.3277 | 2610087.948 | 1263630.3231
7 | 2610017.3605 | 1263591.5995 | 2610028.5442 | 1263587.5266 | 2610029.8353 | 1263587.2494
8 | 2610053.1878 | 1263658.5281 | 2610060.1278 | 1263665.3334 | 2610067.7581 | 1263673.6187 | 2610071.894 | 1263678.6893
9 | 2610087.948 | 1263630.3231 | 2610098.4318 | 1263655.4265
10 | 2610087.948 | 1263630.3231 | 2610091.8228 | 1263628.1281
11 | 2609994.3144 | 1263622.8044 | 2610013.9488 | 1263609.4949 | 2610005.4999 | 1263599.6962 | 2610013.178 | 1263593.1268 | 2610017.3605 | 1263591.5995
12 | 2609870.9294 | 1263752.5767 | 2609867.8548 | 1263749.1803 | 2609872.8897 | 1263746.7759 | 2609883.245 | 1263742.3678 | 2609888.704 | 1263738.5521 | 2609891.0287 | 1263735.5316 | 2609891.9583 | 1263729.0398
13 | 2609891.9583 | 1263729.0398 | 2609888.6141 | 1263721.8754
14 | 2609870.9294 | 1263752.5767 | 2609874.3282 | 1263751.2592 | 2609885.0825 | 1263746.9852 | 2609904.0259 | 1263740.7953
15 | 2610097.0478 | 1263558.2556 | 2610076.4431 | 1263570.607
16 | 2610098.422 | 1263560.6707 | 2610097.0478 | 1263558.2556
17 | 2610098.422 | 1263560.6707 | 2610115.9994 | 1263586.6566
18 | 2609994.3144 | 1263622.8044 | 2610002.981 | 1263637.4957
19 | 2610077.5662 | 1263685.6435 | 2610078.0836 | 1263686.9898
20 | 2610077.5662 | 1263685.6435 | 2610071.894 | 1263678.6893
21 | 2610078.0836 | 1263686.9898 | 2610081.5779 | 1263696.0464 | 2610082.435 | 1263701.828
22 | 2609996.8974 | 1263685.7298 | 2609999.5003 | 1263691.9495 | 2610003.475 | 1263688.6206 | 2610006.8051 | 1263692.3399
23 | 2609996.8974 | 1263685.7298 | 2610007.8431 | 1263675.2187 | 2610015.1396 | 1263667.8274
24 | 2610006.8051 | 1263692.3399 | 2610001.668 | 1263697.2124 | 2609998.8393 | 1263699.8983 | 2609996.6139 | 1263702.0183 | 2609993.5815 | 1263704.893 | 2609990.436 | 1263707.8341 | 2609986.1748 | 1263711.385 | 2609984.6061 | 1263712.7055 | 2609986.7269 | 1263718.9689 | 2609988.1358 | 1263723.1297 | 2609988.8321 | 1263725.5992 | 2609994.3477 | 1263741.9642
25 | 2610006.8051 | 1263692.3399 | 2610020.4038 | 1263707.4954 | 2610021.071 | 1263708.8836
26 | 2610009.446 | 1263774.4786 | 2610010.743 | 1263773.469 | 2610012.3361 | 1263771.1034 | 2610013.124 | 1263768.3695
27 | 2610013.124 | 1263768.3695 | 2610013.0233 | 1263765.534 | 2610012.222 | 1263762.8308 | 2610012.8378 | 1263759.4184 | 2610014.139 | 1263755.9738 | 2610016.7614 | 1263755.0553 | 2610019.542 | 1263754.1483 | 2610022.0889 | 1263753.3409
28 | 2610013.124 | 1263768.3695 | 2610018.8926 | 1263773.0157 | 2610024.3433 | 1263787.6127 | 2610035.578 | 1263814.4567
29 | 2610009.446 | 1263774.4786 | 2610008.4958 | 1263775.222 | 2610005.8205 | 1263776.1959 | 2610002.966 | 1263776.2912 | 2610000.2259 | 1263775.5083 | 2609997.8563 | 1263773.9254 | 2609996.1052 | 1263771.6876 | 2609995.1231 | 1263769.0063 | 2609995.0225 | 1263766.1709 | 2609995.3546 | 1263764.5909
30 | 2610022.0889 | 1263753.3409 | 2610032.2314 | 1263750.4826
31 | 2610042.8083 | 1263828.7277 | 2610042.8877 | 1263826.3151 | 2610037.5451 | 1263819.1567 | 2610035.578 | 1263814.4567
32 | 2610098.4386 | 1263655.4428 | 2610098.4318 | 1263655.4265
33 | 2610118.0713 | 1263618.4883 | 2610091.8228 | 1263628.1281
34 | 2609994.3477 | 1263741.9642 | 2609990.105 | 1263743.447 | 2609985.3047 | 1263745.1512 | 2609973.0931 | 1263749.7345
35 | 2609997.7632 | 1263753.1332 | 2609995.5172 | 1263745.1572 | 2609994.3477 | 1263741.9642
36 | 2610037.4598 | 1263700.0968 | 2610039.7613 | 1263715.3001 | 2610025.7624 | 1263718.6454 | 2610021.071 | 1263708.8836
37 | 2610032.2314 | 1263750.4826 | 2610062.9555 | 1263741.824
38 | 2609940.6515 | 1263731.6672 | 2609951.7314 | 1263757.8926
39 | 2609940.6515 | 1263731.6672 | 2609936.9222 | 1263732.4504 | 2609911.1174 | 1263738.4782 | 2609904.0259 | 1263740.7953
40 | 2609951.7314 | 1263757.8926 | 2609953.7348 | 1263762.3546 | 2609953.939 | 1263762.8336
41 | 2609951.7314 | 1263757.8926 | 2609959.3807 | 1263754.8811 | 2609973.0931 | 1263749.7345
42 | 2609997.7632 | 1263753.1332 | 2609995.3546 | 1263764.5909
43 | 2610079.9271 | 1263741.3414 | 2610084.1206 | 1263715.5308 | 2610082.4863 | 1263702.1744 | 2610082.435 | 1263701.828
44 | 2610042.8083 | 1263828.7277 | 2610042.8083 | 1263828.7277 | 2610054.6037 | 1263841.1673 | 2610070.3959 | 1263859.1632
45 | 2610105.4476 | 1263672.226 | 2610098.4386 | 1263655.4428
46 | 2610118.0713 | 1263618.4883 | 2610120.3373 | 1263617.3998
47 | 2610066.132 | 1263740.9288 | 2610062.9555 | 1263741.824
48 | 2609953.939 | 1263762.8336 | 2609958.8033 | 1263774.2426
49 | 2610131.7179 | 1263609.8945 | 2610115.9994 | 1263586.6566
50 | 2610074.0432 | 1263780.096 | 2610074.1516 | 1263776.3001 | 2610075.9196 | 1263762.8753
51 | 2610079.9271 | 1263741.3414 | 2610076.7151 | 1263756.8355 | 2610075.9196 | 1263762.8753
52 | 2610079.9271 | 1263741.3414 | 2610075.552 | 1263740.9782 | 2610076.0539 | 1263738.1326 | 2610066.132 | 1263740.9288
53 | 2610079.9271 | 1263741.3414 | 2610085.4233 | 1263742.2847 | 2610087.8113 | 1263733.0713 | 2610095.2402 | 1263733.075
54 | 2610106.3534 | 1263733.0805 | 2610106.3534 | 1263733.0805 | 2610095.2402 | 1263733.075
55 | 2610078.9129 | 1263824.2745 | 2610077.5986 | 1263820.5985
56 | 2610078.9129 | 1263824.2745 | 2610083.7722 | 1263841.0832 | 2610091.1982 | 1263858.6968 | 2610099.8658 | 1263875.4938
57 | 2610078.9129 | 1263824.2745 | 2610109.5471 | 1263819.5852
58 | 2610106.3534 | 1263733.0805 | 2610117.5333 | 1263731.1204 | 2610118.648 | 1263730.8318
59 | 2610139.1328 | 1263815.0564 | 2610109.5471 | 1263819.5852
60 | 2610129.1791 | 1263729.7393 | 2610122.8226 | 1263729.7507 | 2610118.648 | 1263730.8318
61 | 2610122.6844 | 1263616.2724 | 2610120.3373 | 1263617.3998
62 | 2610122.6844 | 1263616.2724 | 2610126.7401 | 1263614.0556 | 2610131.7179 | 1263609.8945
63 | 2610122.6844 | 1263616.2724 | 2610133.3213 | 1263632.4683 | 2610139.9134 | 1263639.7634
64 | 2610139.9134 | 1263639.7634 | 2610141.5828 | 1263641.6109 | 2610158.8406 | 1263648.5117 | 2610159.0027 | 1263648.5507
65 | 2610248.9464 | 1263810.4332 | 2610248.4591 | 1263809.1092 | 2610245.0711 | 1263798.7831
66 | 2610248.9464 | 1263810.4332 | 2610232.9732 | 1263814.0692
67 | 2610241.7011 | 1263788.7169 | 2610241.836 | 1263789.0729 | 2610242.3232 | 1263790.408 | 2610245.0711 | 1263798.7831
68 | 2610232.9732 | 1263814.0692 | 2610221.9439 | 1263816.5799 | 2610216.8325 | 1263825.6384
69 | 2610172.4247 | 1263909.8704 | 2610165.5866 | 1263892.1465 | 2610162.2841 | 1263876.7524 | 2610163.4888 | 1263868.1375
70 | 2610172.4247 | 1263909.8704 | 2610152.5024 | 1263916.5721
71 | 2610181.1668 | 1263862.3526 | 2610163.4888 | 1263868.1375
72 | 2610163.4888 | 1263868.1375 | 2610164.9831 | 1263857.4882 | 2610167.3229 | 1263841.27 | 2610165.7638 | 1263828.8319
73 | 2609981.6108 | 1263827.3798 | 2609991.3254 | 1263847.9847
74 | 2609973.1883 | 1263807.9819 | 2609980.021 | 1263824.0077 | 2609981.6108 | 1263827.3798
75 | 2610241.7011 | 1263788.7169 | 2610218.305 | 1263795.3813 | 2610213.9866 | 1263780.1061
76 | 2610241.7011 | 1263788.7169 | 2610236.7545 | 1263775.2881
77 | 2610161.3109 | 1263811.6615 | 2610165.2499 | 1263824.7328 | 2610165.7638 | 1263828.8319
78 | 2609963.1791 | 1263784.5057 | 2609958.8033 | 1263774.2426
79 | 2609963.1791 | 1263784.5057 | 2609966.4045 | 1263792.0707
80 | 2610177.5284 | 1263708.7962 | 2610175.2685 | 1263709.0703 | 2610170.4914 | 1263710.3742
81 | 2610177.5284 | 1263708.7962 | 2610206.4624 | 1263705.2656 | 2610217.8268 | 1263705.5297 | 2610222.2181 | 1263709.6178 | 2610222.4191 | 1263710.9747 | 2610225.9624 | 1263735.1974
82 | 2610170.4914 | 1263710.3742 | 2610173.5341 | 1263730.8896
83 | 2610225.9624 | 1263735.1974 | 2610228.4316 | 1263752.0709
84 | 2610225.9624 | 1263735.1974 | 2610211.3973 | 1263737.2035
85 | 2610228.4316 | 1263752.0709 | 2610228.5826 | 1263753.1031 | 2610236.7545 | 1263775.2881
86 | 2610200.6803 | 1263748.0518 | 2610198.1351 | 1263739.0301 | 2610211.3973 | 1263737.2035
87 | 2610129.1791 | 1263729.7393 | 2610128.5769 | 1263733.9745 | 2610134.5141 | 1263750.1846
88 | 2610141.9767 | 1263768.3988 | 2610138.2398 | 1263760.3535 | 2610134.5141 | 1263750.1846
89 | 2610134.5141 | 1263750.1846 | 2610152.9302 | 1263744.3107
90 | 2610141.9767 | 1263768.3988 | 2610120.518 | 1263773.9994 | 2610116.8223 | 1263776.82
91 | 2610141.9767 | 1263768.3988 | 2610148.7375 | 1263782.9759 | 2610155.6547 | 1263797.8411
92 | 2610162.3574 | 1263741.3038 | 2610152.9302 | 1263744.3107
93 | 2610162.3574 | 1263741.3038 | 2610174.5045 | 1263737.433 | 2610173.5341 | 1263730.8896
94 | 2610139.1328 | 1263815.0564 | 2610142.0487 | 1263814.6101
95 | 2610161.3109 | 1263811.6615 | 2610142.0487 | 1263814.6101
96 | 2610161.3109 | 1263811.6615 | 2610159.8805 | 1263806.9225 | 2610155.6547 | 1263797.8411
97 | 2609971.8399 | 1263804.8193 | 2609966.4045 | 1263792.0707
98 | 2609971.8399 | 1263804.8193 | 2609973.1883 | 1263807.9819
99 | 2610111.1948 | 1263786.9814 | 2610111.0842 | 1263781.1995 | 2610116.8223 | 1263776.82
100 | 2610162.3574 | 1263741.3038 | 2610171.5372 | 1263746.2562

## bus_geodata
| x | y | coords
0 | 2610060.5175 | 1263610.2491
1 | 2610057.4781 | 1263604.5656
2 | 2610062.4058 | 1263613.7802
3 | 2610051.5537 | 1263593.487
4 | 2610070.1655 | 1263635.1852
5 | 2610029.8353 | 1263587.2494
6 | 2610053.1878 | 1263658.5281
7 | 2610087.948 | 1263630.3231
8 | 2610017.3605 | 1263591.5995
9 | 2609891.9583 | 1263729.0398
10 | 2609870.9294 | 1263752.5767
11 | 2609888.6141 | 1263721.8754
12 | 2610097.0478 | 1263558.2556
13 | 2610076.4431 | 1263570.607
14 | 2610098.422 | 1263560.6707
15 | 2609994.3144 | 1263622.8044
16 | 2610002.981 | 1263637.4957
17 | 2610077.5662 | 1263685.6435
18 | 2610078.0836 | 1263686.9898
19 | 2610071.894 | 1263678.6893
20 | 2609996.8974 | 1263685.7298
21 | 2610006.8051 | 1263692.3399
22 | 2610015.1396 | 1263667.8274
23 | 2610013.124 | 1263768.3695
24 | 2610009.446 | 1263774.4786
25 | 2610022.0889 | 1263753.3409
26 | 2610035.578 | 1263814.4567
27 | 2610098.4318 | 1263655.4265
28 | 2610091.8228 | 1263628.1281
29 | 2609994.3477 | 1263741.9642
30 | 2610021.071 | 1263708.8836
31 | 2610032.2314 | 1263750.4826
32 | 2609940.6515 | 1263731.6672
33 | 2609951.7314 | 1263757.8926
34 | 2609904.0259 | 1263740.7953
35 | 2609997.7632 | 1263753.1332
36 | 2609995.3546 | 1263764.5909
37 | 2609973.0931 | 1263749.7345
38 | 2610082.435 | 1263701.828
39 | 2610042.8083 | 1263828.7277
40 | 2610098.4386 | 1263655.4428
41 | 2610118.0713 | 1263618.4883
42 | 2610037.4598 | 1263700.0968
43 | 2610062.9555 | 1263741.824
44 | 2609953.939 | 1263762.8336
45 | 2610115.9994 | 1263586.6566
46 | 2610070.3959 | 1263859.1632
47 | 2610075.9196 | 1263762.8753
48 | 2610074.0432 | 1263780.096
49 | 2610079.9271 | 1263741.3414
50 | 2610066.132 | 1263740.9288
51 | 2610095.2402 | 1263733.075
52 | 2610077.5986 | 1263820.5985
53 | 2610078.9129 | 1263824.2745
54 | 2610106.3535 | 1263733.0805
55 | 2610099.8658 | 1263875.4938
56 | 2610109.5471 | 1263819.5852
57 | 2610118.648 | 1263730.8318
58 | 2610120.3373 | 1263617.3998
59 | 2610122.6844 | 1263616.2724
60 | 2610105.4477 | 1263672.226
61 | 2610131.7179 | 1263609.8945
62 | 2610139.9134 | 1263639.7634
63 | 2610248.9464 | 1263810.4332
64 | 2610245.0711 | 1263798.7831
65 | 2610232.9732 | 1263814.0692
66 | 2610172.4247 | 1263909.8704
67 | 2610163.4888 | 1263868.1375
68 | 2610152.5024 | 1263916.5721
69 | 2609991.3254 | 1263847.9847
70 | 2609981.6108 | 1263827.3798
71 | 2610241.7011 | 1263788.7169
72 | 2610216.8325 | 1263825.6384
73 | 2610181.1668 | 1263862.3526
74 | 2610165.7638 | 1263828.8319
75 | 2609958.8033 | 1263774.2426
76 | 2609963.1791 | 1263784.5057
77 | 2610159.0027 | 1263648.5507
78 | 2610177.5284 | 1263708.7962
79 | 2610170.4914 | 1263710.3742
80 | 2610225.9624 | 1263735.1974
81 | 2610228.4316 | 1263752.0709
82 | 2610211.3973 | 1263737.2035
83 | 2610129.1791 | 1263729.7393
84 | 2610134.5141 | 1263750.1846
85 | 2610141.9767 | 1263768.3988
86 | 2610152.9302 | 1263744.3107
87 | 2610173.5341 | 1263730.8896
88 | 2610139.1328 | 1263815.0564
89 | 2610142.0487 | 1263814.6101
90 | 2610161.3109 | 1263811.6615
91 | 2610155.6547 | 1263797.8411
92 | 2610236.7545 | 1263775.2881
93 | 2610200.6803 | 1263748.0518
94 | 2609971.8399 | 1263804.8193
95 | 2609966.4045 | 1263792.0707
96 | 2609973.1883 | 1263807.9819
97 | 2610116.8223 | 1263776.82
98 | 2610162.3574 | 1263741.3038
99 | 2610111.1948 | 1263786.9814
100 | 2610171.5372 | 1263746.2562
101 | 2610213.9866 | 1263780.1061
102 | 2610078.0836 | 1263686.9898

## line_std_types
| c_nf_per_km | r_ohm_per_km | x_ohm_per_km | max_i_ka | type | q_mm2 | alpha | voltage_rating
NAYY 4x50 SE | 210 | 0.642 | 0.083 | 0.142 | cs | 50 | 0.00403 | LV
NAYY 4x120 SE | 264 | 0.225 | 0.08 | 0.242 | cs | 120 | 0.00403 | LV
NAYY 4x150 SE | 261 | 0.208 | 0.08 | 0.27 | cs | 150 | 0.00403 | LV
NA2XS2Y 1x95 RM/25 12/20 kV | 216 | 0.313 | 0.132 | 0.252 | cs | 95 | 0.00403 | MV
NA2XS2Y 1x185 RM/25 12/20 kV | 273 | 0.161 | 0.117 | 0.362 | cs | 185 | 0.00403 | MV
NA2XS2Y 1x240 RM/25 12/20 kV | 304 | 0.122 | 0.112 | 0.421 | cs | 240 | 0.00403 | MV
NA2XS2Y 1x95 RM/25 6/10 kV | 315 | 0.313 | 0.123 | 0.249 | cs | 95 | 0.00403 | MV
NA2XS2Y 1x185 RM/25 6/10 kV | 406 | 0.161 | 0.11 | 0.358 | cs | 185 | 0.00403 | MV
NA2XS2Y 1x240 RM/25 6/10 kV | 456 | 0.122 | 0.105 | 0.416 | cs | 240 | 0.00403 | MV
NA2XS2Y 1x150 RM/25 12/20 kV | 250 | 0.206 | 0.116 | 0.319 | cs | 150 | 0.00403 | MV
NA2XS2Y 1x120 RM/25 12/20 kV | 230 | 0.253 | 0.119 | 0.283 | cs | 120 | 0.00403 | MV
NA2XS2Y 1x70 RM/25 12/20 kV | 190 | 0.443 | 0.132 | 0.22 | cs | 70 | 0.00403 | MV
NA2XS2Y 1x150 RM/25 6/10 kV | 360 | 0.206 | 0.11 | 0.315 | cs | 150 | 0.00403 | MV
NA2XS2Y 1x120 RM/25 6/10 kV | 340 | 0.253 | 0.113 | 0.28 | cs | 120 | 0.00403 | MV
NA2XS2Y 1x70 RM/25 6/10 kV | 280 | 0.443 | 0.123 | 0.217 | cs | 70 | 0.00403 | MV
N2XS(FL)2Y 1x120 RM/35 64/110 kV | 112 | 0.153 | 0.166 | 0.366 | cs | 120 | 0.00393 | HV
N2XS(FL)2Y 1x185 RM/35 64/110 kV | 125 | 0.099 | 0.156 | 0.457 | cs | 185 | 0.00393 | HV
N2XS(FL)2Y 1x240 RM/35 64/110 kV | 135 | 0.075 | 0.149 | 0.526 | cs | 240 | 0.00393 | HV
N2XS(FL)2Y 1x300 RM/35 64/110 kV | 144 | 0.06 | 0.144 | 0.588 | cs | 300 | 0.00393 | HV
15-AL1/3-ST1A 0.4 | 11 | 1.8769 | 0.35 | 0.105 | ol | 16 | 0.00403 | LV
24-AL1/4-ST1A 0.4 | 11.25 | 1.2012 | 0.335 | 0.14 | ol | 24 | 0.00403 | LV
48-AL1/8-ST1A 0.4 | 12.2 | 0.5939 | 0.3 | 0.21 | ol | 48 | 0.00403 | LV
94-AL1/15-ST1A 0.4 | 13.2 | 0.306 | 0.29 | 0.35 | ol | 94 | 0.00403 | LV
34-AL1/6-ST1A 10.0 | 9.7 | 0.8342 | 0.36 | 0.17 | ol | 34 | 0.00403 | MV
48-AL1/8-ST1A 10.0 | 10.1 | 0.5939 | 0.35 | 0.21 | ol | 48 | 0.00403 | MV
70-AL1/11-ST1A 10.0 | 10.4 | 0.4132 | 0.339 | 0.29 | ol | 70 | 0.00403 | MV
94-AL1/15-ST1A 10.0 | 10.75 | 0.306 | 0.33 | 0.35 | ol | 94 | 0.00403 | MV
122-AL1/20-ST1A 10.0 | 11.1 | 0.2376 | 0.323 | 0.41 | ol | 122 | 0.00403 | MV
149-AL1/24-ST1A 10.0 | 11.25 | 0.194 | 0.315 | 0.47 | ol | 149 | 0.00403 | MV
34-AL1/6-ST1A 20.0 | 9.15 | 0.8342 | 0.382 | 0.17 | ol | 34 | 0.00403 | MV
48-AL1/8-ST1A 20.0 | 9.5 | 0.5939 | 0.372 | 0.21 | ol | 48 | 0.00403 | MV
70-AL1/11-ST1A 20.0 | 9.7 | 0.4132 | 0.36 | 0.29 | ol | 70 | 0.00403 | MV
94-AL1/15-ST1A 20.0 | 10 | 0.306 | 0.35 | 0.35 | ol | 94 | 0.00403 | MV
122-AL1/20-ST1A 20.0 | 10.3 | 0.2376 | 0.344 | 0.41 | ol | 122 | 0.00403 | MV
149-AL1/24-ST1A 20.0 | 10.5 | 0.194 | 0.337 | 0.47 | ol | 149 | 0.00403 | MV
184-AL1/30-ST1A 20.0 | 10.75 | 0.1571 | 0.33 | 0.535 | ol | 184 | 0.00403 | MV
243-AL1/39-ST1A 20.0 | 11 | 0.1188 | 0.32 | 0.645 | ol | 243 | 0.00403 | MV
48-AL1/8-ST1A 110.0 | 8 | 0.5939 | 0.46 | 0.21 | ol | 48 | 0.00403 | HV
70-AL1/11-ST1A 110.0 | 8.4 | 0.4132 | 0.45 | 0.29 | ol | 70 | 0.00403 | HV
94-AL1/15-ST1A 110.0 | 8.65 | 0.306 | 0.44 | 0.35 | ol | 94 | 0.00403 | HV
122-AL1/20-ST1A 110.0 | 8.5 | 0.2376 | 0.43 | 0.41 | ol | 122 | 0.00403 | HV
149-AL1/24-ST1A 110.0 | 8.75 | 0.194 | 0.41 | 0.47 | ol | 149 | 0.00403 | HV
184-AL1/30-ST1A 110.0 | 8.8 | 0.1571 | 0.4 | 0.535 | ol | 184 | 0.00403 | HV
243-AL1/39-ST1A 110.0 | 9 | 0.1188 | 0.39 | 0.645 | ol | 243 | 0.00403 | HV
305-AL1/39-ST1A 110.0 | 9.2 | 0.0949 | 0.38 | 0.74 | ol | 305 | 0.00403 | HV
490-AL1/64-ST1A 110.0 | 9.75 | 0.059 | 0.37 | 0.96 | ol | 490 | 0.00403 | HV
679-AL1/86-ST1A 110.0 | 9.95 | 0.042 | 0.36 | 1.15 | ol | 679 | 0.00403 | HV
490-AL1/64-ST1A 220.0 | 10 | 0.059 | 0.285 | 0.96 | ol | 490 | 0.00403 | HV
679-AL1/86-ST1A 220.0 | 11.7 | 0.042 | 0.275 | 1.15 | ol | 679 | 0.00403 | HV
490-AL1/64-ST1A 380.0 | 11 | 0.059 | 0.253 | 0.96 | ol | 490 | 0.00403 | HV
679-AL1/86-ST1A 380.0 | 14.6 | 0.042 | 0.25 | 1.15 | ol | 679 | 0.00403 | HV

## trafo_std_types
| i0_percent | pfe_kw | vkr_percent | sn_mva | vn_lv_kv | vn_hv_kv | vk_percent | shift_degree | vector_group | tap_side | tap_neutral | tap_min | tap_max | tap_step_degree | tap_step_percent | tap_phase_shifter
160 MVA 380/110 kV | 0.06 | 60 | 0.25 | 160 | 110 | 380 | 12.2 | 0 | Yy0 | hv | 0 | -9 | 9 | 0 | 1.5 | FALSE
100 MVA 220/110 kV | 0.06 | 55 | 0.26 | 100 | 110 | 220 | 12 | 0 | Yy0 | hv | 0 | -9 | 9 | 0 | 1.5 | FALSE
63 MVA 110/20 kV | 0.04 | 22 | 0.32 | 63 | 20 | 110 | 18 | 150 | YNd5 | hv | 0 | -9 | 9 | 0 | 1.5 | FALSE
40 MVA 110/20 kV | 0.05 | 18 | 0.34 | 40 | 20 | 110 | 16.2 | 150 | YNd5 | hv | 0 | -9 | 9 | 0 | 1.5 | FALSE
25 MVA 110/20 kV | 0.07 | 14 | 0.41 | 25 | 20 | 110 | 12 | 150 | YNd5 | hv | 0 | -9 | 9 | 0 | 1.5 | FALSE
63 MVA 110/10 kV | 0.04 | 22 | 0.32 | 63 | 10 | 110 | 18 | 150 | YNd5 | hv | 0 | -9 | 9 | 0 | 1.5 | FALSE
40 MVA 110/10 kV | 0.05 | 18 | 0.34 | 40 | 10 | 110 | 16.2 | 150 | YNd5 | hv | 0 | -9 | 9 | 0 | 1.5 | FALSE
25 MVA 110/10 kV | 0.07 | 14 | 0.41 | 25 | 10 | 110 | 12 | 150 | YNd5 | hv | 0 | -9 | 9 | 0 | 1.5 | FALSE
0.25 MVA 20/0.4 kV | 0.32 | 0.8 | 1.44 | 0.25 | 0.4 | 20 | 6 | 150 | Yzn5 | hv | 0 | -2 | 2 | 0 | 2.5 | FALSE
0.4 MVA 20/0.4 kV | 0.3375 | 1.35 | 1.425 | 0.4 | 0.4 | 20 | 6 | 150 | Dyn5 | hv | 0 | -2 | 2 | 0 | 2.5 | FALSE
0.63 MVA 20/0.4 kV | 0.2619 | 1.65 | 1.206 | 0.63 | 0.4 | 20 | 6 | 150 | Dyn5 | hv | 0 | -2 | 2 | 0 | 2.5 | FALSE
0.25 MVA 10/0.4 kV | 0.24 | 0.6 | 1.2 | 0.25 | 0.4 | 10 | 4 | 150 | Dyn5 | hv | 0 | -2 | 2 | 0 | 2.5 | FALSE
0.4 MVA 10/0.4 kV | 0.2375 | 0.95 | 1.325 | 0.4 | 0.4 | 10 | 4 | 150 | Dyn5 | hv | 0 | -2 | 2 | 0 | 2.5 | FALSE
0.63 MVA 10/0.4 kV | 0.1873 | 1.18 | 1.0794 | 0.63 | 0.4 | 10 | 4 | 150 | Dyn5 | hv | 0 | -2 | 2 | 0 | 2.5 | FALSE

## trafo3w_std_types
| sn_hv_mva | sn_mv_mva | sn_lv_mva | vn_hv_kv | vn_mv_kv | vn_lv_kv | vk_hv_percent | vk_mv_percent | vk_lv_percent | vkr_hv_percent | vkr_mv_percent | vkr_lv_percent | pfe_kw | i0_percent | shift_mv_degree | shift_lv_degree | vector_group | tap_side | tap_neutral | tap_min | tap_max | tap_step_percent
63/25/38 MVA 110/20/10 kV | 63 | 25 | 38 | 110 | 20 | 10 | 10.4 | 10.4 | 10.4 | 0.28 | 0.32 | 0.35 | 35 | 0.89 | 0 | 0 | YN0yn0yn0 | hv | 0 | -10 | 10 | 1.2
63/25/38 MVA 110/10/10 kV | 63 | 25 | 38 | 110 | 10 | 10 | 10.4 | 10.4 | 10.4 | 0.28 | 0.32 | 0.35 | 35 | 0.89 | 0 | 0 | YN0yn0yn0 | hv | 0 | -10 | 10 | 1.2

## fuse_std_types
| fuse_type | i_rated_a | t_avg | t_min | t_total | x_avg | x_min | x_total
HV 100A | HV 100A | 100 | 0 | [10.0, 3.64, 0.854, 0.281, 0.1, 0.0531, 0.022, 0.01] | [10.0, 4.267, 1.21, 0.403, 0.1, 0.058, 0.022, 0.01] | 0 | [300.0, 350.0, 450.0, 550.0, 700.0, 850.0, 1200.0, 1752.0] | [600.0, 700.0, 900.0, 1150.0, 1665.0, 2000.0, 3000.0, 4313.0]
HV 10A | HV 10A | 10 | 0 | [10.0, 1675.0, 0.344, 0.156, 0.1, 0.0417, 0.0171, 0.01] | [10.0, 1.3, 0.3, 0.155, 0.1, 0.0555, 0.023, 0.01] | 0 | [30.0, 32.0, 35.0, 37.0, 39.0, 50.0, 70.0, 88.0] | [60.0, 70.0, 80.0, 87.0, 94.0, 110.0, 150.0, 216.0]
HV 125A | HV 125A | 125 | 0 | [10.0, 1.82, 0.344, 0.1, 0.0467, 0.0269, 0.01] | [10.0, 2.478, 0.426, 0.1, 0.0427, 0.0211, 0.01] | 0 | [375.0, 500.0, 700.0, 925.0, 1200.0, 1500.0, 2341.0] | [750.0, 1000.0, 1500.0, 2200.0, 3000.0, 4000.0, 5765.0]
HV 160A | HV 160A | 160 | 0 | [10.0, 4.15, 1.03, 0.198, 0.1, 0.051, 0.0172, 0.01] | [10.0, 2.3, 0.734, 0.274, 0.1, 0.046, 0.0177, 0.01] | 0 | [480.0, 550.0, 700.0, 1000.0, 1260.0, 1600.0, 2500.0, 3227.0] | [960.0, 1300.0, 1700.0, 2200.0, 2996.0, 4000.0, 6000.0, 7946.0]
HV 16A | HV 16A | 16 | 0 | [10.0, 0.352, 0.164, 0.1, 0.0649, 0.0342, 0.01] | [10.0, 2.34, 0.722, 0.181, 0.1, 0.055, 0.0296, 0.01] | 0 | [48.0, 60.0, 65.0, 71.0, 80.0, 100.0, 162.0] | [96.0, 110.0, 125.0, 150.0, 168.0, 200.0, 250.0, 398.0]
HV 200A | HV 200A | 200 | 0 | [10.0, 4.267, 1.21, 0.403, 0.1, 0.058, 0.022, 0.01] | [10.0, 3.73, 1.654, 0.328, 0.1, 0.0531, 0.019, 0.01] | 0 | [600.0, 700.0, 900.0, 1150.0, 1665.0, 2000.0, 3000.0, 4313.0] | [1200.0, 1500.0, 1800.0, 2700.0, 3960.0, 5000.0, 7500.0, 10620.0]
HV 20A | HV 20A | 20 | 0 | [10.0, 1.3, 0.3, 0.155, 0.1, 0.0555, 0.023, 0.01] | [10.0, 1.3, 0.161, 0.1, 0.0611, 0.0399, 0.0141, 0.01] | 0 | [60.0, 70.0, 80.0, 87.0, 94.0, 110.0, 150.0, 216.0] | [120.0, 150.0, 200.0, 223.0, 260.0, 300.0, 450.0, 532.0]
HV 25A | HV 25A | 25 | 0 | [10.0, 2.512, 0.833, 0.299, 0.1, 0.0372, 0.0223, 0.01] | [10.0, 3.125, 0.597, 0.198, 0.1, 0.0378, 0.022, 0.01] | 0 | [75.0, 82.0, 90.0, 100.0, 124.0, 170.0, 200.0, 289.0] | [150.0, 170.0, 210.0, 250.0, 294.0, 400.0, 500.0, 711.0]
HV 31.5A | HV 31.5A | 31.5 | 0 | [10.0, 2.34, 0.722, 0.181, 0.1, 0.055, 0.0296, 0.01] | [10.0, 2.84, 0.368, 0.164, 0.1, 0.0621, 0.0378, 0.0195, 0.01] | 0 | [95.0, 110.0, 125.0, 150.0, 165.0, 200.0, 250.0, 390.0] | [189.0, 220.0, 300.0, 350.0, 393.0, 450.0, 530.0, 700.0, 960.0]
HV 40A | HV 40A | 40 | 0 | [10.0, 1.3, 0.161, 0.1, 0.0611, 0.0399, 0.0141, 0.01] | [10.0, 2.05, 0.369, 0.198, 0.1, 0.051, 0.0298, 0.01] | 0 | [120.0, 150.0, 200.0, 223.0, 260.0, 300.0, 450.0, 532.0] | [240.0, 300.0, 400.0, 450.0, 530.0, 650.0, 800.0, 1311.0]
HV 50A | HV 50A | 50 | 0 | [10.0, 3.215, 0.597, 0.198, 0.1, 0.0378, 0.022, 0.01] | [10.0, 3.64, 0.854, 0.281, 0.1, 0.0531, 0.022, 0.01] | 0 | [150.0, 170.0, 210.0, 250.0, 294.0, 400.0, 500.0, 711.0] | [300.0, 350.0, 450.0, 550.0, 700.0, 850.0, 1200.0, 1752.0]
HV 6.3A | HV 6.3A | 6.3 | 0 | [10.0, 1.39, 0.344, 0.168, 0.1, 0.056, 0.0263, 0.01] | [10.0, 1.711, 0.516, 0.198, 0.1, 0.0634, 0.0303, 0.01] | 0 | [19.0, 19.5, 20.4, 20.8, 22.0, 25.0, 32.0, 48.0] | [38.0, 40.0, 43.0, 48.0, 53.0, 60.0, 75.0, 118.0]
HV 63A | HV 63A | 63 | 0 | [10.0, 2.84, 0.368, 0.164, 0.1, 0.0621, 0.0378, 0.0195, 0.01] | [10.0, 1.82, 0.344, 0.1, 0.0467, 0.0269, 0.01] | 0 | [189.0, 220.0, 300.0, 350.0, 393.0, 450.0, 530.0, 700.0, 961.0] | [378.0, 500.0, 700.0, 934.0, 1200.0, 1500.0, 2366.0]
HV 80A | HV 80A | 80 | 0 | [10.0, 2.05, 0.369, 0.198, 0.1, 0.051, 0.0298, 0.01] | [10.0, 4.15, 1.03, 0.198, 0.1, 0.051, 0.0172, 0.01] | 0 | [240.0, 300.0, 400.0, 450.0, 530.0, 650.0, 800.0, 1311.0] | [480.0, 550.0, 700.0, 1000.0, 1260.0, 1600.0, 2500.0, 3227.0]
Siemens NH-1-100 | Siemens NH-1-100 | 100 | [5400.0, 2000.0, 400.0, 20.0, 1.0, 0.2, 0.012, 0.004] | 0 | 0 | [150.0, 190.0, 250.0, 430.0, 900.0, 1250.0, 2700.0, 3600.0] | 0 | 0
Siemens NH-1-125 | Siemens NH-1-125 | 125 | [4800.0, 120.0, 7.0, 0.1, 0.004] | 0 | 0 | [180.0, 400.0, 740.0, 2000.0, 4250.0] | 0 | 0
Siemens NH-1-16 | Siemens NH-1-16 | 16 | [4000.0, 400.0, 2.0, 0.1, 0.04, 0.01] | 0 | 0 | [26.0, 35.0, 75.0, 150.0, 200.0, 300.0] | 0 | 0
Siemens NH-1-160 | Siemens NH-1-160 | 160 | [4800.0, 120.0, 7.0, 0.1, 0.004] | 0 | 0 | [210.0, 500.0, 900.0, 2300.0, 5000.0] | 0 | 0
Siemens NH-1-25 | Siemens NH-1-25 | 25 | [4000.0, 1000.0, 10.0, 0.2, 0.02, 0.01] | 0 | 0 | [40.0, 50.0, 100.0, 210.0, 400.0, 500.0] | 0 | 0
Siemens NH-1-50 | Siemens NH-1-50 | 50 | [4000.0, 40.0, 4.0, 1.0, 0.02, 0.01] | 0 | 0 | [86.0, 200.0, 300.0, 400.0, 1000.0, 1280.0] | 0 | 0
Siemens NH-1-63 | Siemens NH-1-63 | 63 | [4000.0, 100.0, 10.0, 2.0, 0.04, 0.01] | 0 | 0 | [100.0, 200.0, 300.0, 400.0, 1000.0, 1500.0] | 0 | 0
Siemens NH-1-80 | Siemens NH-1-80 | 80 | [4800.0, 120.0, 7.0, 0.1, 0.01] | 0 | 0 | [150.58, 250.0, 450.0, 1150.0, 2470.0] | 0 | 0
Siemens NH-2-1000 | Siemens NH-2-1000 | 1000 | [4800.0, 120.0, 7.0, 0.1, 0.004] | 0 | 0 | [1900.0, 3500.0, 8400.0, 24000.0, 52000.0] | 0 | 0
Siemens NH-2-200 | Siemens NH-2-200 | 200 | [4800.0, 120.0, 7.0, 0.1, 0.004] | 0 | 0 | [280.0, 650.0, 1200.0, 3000.0, 7000.0] | 0 | 0
Siemens NH-2-224 | Siemens NH-2-224 | 224 | [4800.0, 120.0, 7.0, 0.2, 0.04, 0.004] | 0 | 0 | [400.0, 750.0, 1453.0, 3025.0, 4315.0, 7600.0] | 0 | 0
Siemens NH-2-250 | Siemens NH-2-250 | 250 | [4800.0, 120.0, 7.0, 0.1, 0.004] | 0 | 0 | [450.0, 800.0, 1650.0, 4000.0, 8500.0] | 0 | 0
Siemens NH-2-315 | Siemens NH-2-315 | 315 | [4800.0, 120.0, 7.0, 0.1, 0.004] | 0 | 0 | [550.0, 920.0, 1900.0, 5000.0, 11000.0] | 0 | 0
Siemens NH-2-355 | Siemens NH-2-355 | 355 | [4800.0, 120.0, 6.0, 0.1, 0.004] | 0 | 0 | [650.0, 1116.27, 2350.0, 5840.0, 12790.0] | 0 | 0
Siemens NH-2-400 | Siemens NH-2-400 | 400 | [4800.0, 120.0, 7.0, 0.1, 0.004] | 0 | 0 | [720.0, 1350.0, 2800.0, 6500.0, 15000.0] | 0 | 0
Siemens NH-2-425 | Siemens NH-2-425 | 425 | [4800.0, 120.0, 7.0, 0.1, 0.004] | 0 | 0 | [850.0, 1500.0, 3050.0, 7500.0, 16500.0] | 0 | 0
Siemens NH-2-630 | Siemens NH-2-630 | 630 | [4800.0, 120.0, 7.0, 0.1, 0.004] | 0 | 0 | [1200.0, 2000.0, 4800.0, 12000.0, 26000.0] | 0 | 0

## dtypes
| element | column | dtype
0 | bus | name | object
1 | bus | vn_kv | float64
2 | bus | type | object
3 | bus | zone | object
4 | bus | in_service | bool
5 | load | name | object
6 | load | bus | uint32
7 | load | p_mw | float64
8 | load | q_mvar | float64
9 | load | const_z_percent | float64
10 | load | const_i_percent | float64
11 | load | sn_mva | float64
12 | load | scaling | float64
13 | load | in_service | bool
14 | load | type | object
15 | ext_grid | name | object
16 | ext_grid | bus | uint32
17 | ext_grid | vm_pu | float64
18 | ext_grid | va_degree | float64
19 | ext_grid | slack_weight | float64
20 | ext_grid | in_service | bool
21 | line | name | object
22 | line | std_type | object
23 | line | from_bus | uint32
24 | line | to_bus | uint32
25 | line | length_km | float64
26 | line | r_ohm_per_km | float64
27 | line | x_ohm_per_km | float64
28 | line | c_nf_per_km | float64
29 | line | g_us_per_km | float64
30 | line | max_i_ka | float64
31 | line | df | float64
32 | line | parallel | uint32
33 | line | type | object
34 | line | in_service | bool
35 | trafo | name | object
36 | trafo | std_type | object
37 | trafo | hv_bus | uint32
38 | trafo | lv_bus | uint32
39 | trafo | sn_mva | float64
40 | trafo | vn_hv_kv | float64
41 | trafo | vn_lv_kv | float64
42 | trafo | vk_percent | float64
43 | trafo | vkr_percent | float64
44 | trafo | pfe_kw | float64
45 | trafo | i0_percent | float64
46 | trafo | shift_degree | float64
47 | trafo | tap_side | object
48 | trafo | tap_neutral | int32
49 | trafo | tap_min | int32
50 | trafo | tap_max | int32
51 | trafo | tap_step_percent | float64
52 | trafo | tap_step_degree | float64
53 | trafo | tap_pos | int32
54 | trafo | tap_phase_shifter | bool
55 | trafo | parallel | uint32
56 | trafo | df | float64
57 | trafo | in_service | bool
58 | line_geodata | coords | object
59 | bus_geodata | x | float64
60 | bus_geodata | y | float64
61 | bus_geodata | coords | object

## parameters
| version | format_version | converged | OPF_converged | name | f_hz | sn_mva
0 | 2.14.6 | 2.14.0 | FALSE | FALSE |  | 50 | 1