## bus
| name | vn_kv | type | zone | in_service
0 | bus_LV_2767-4_0_4_node_0 | 0.4 | n |  | TRUE
1 | bus_LV_2767-4_0_4_node_1 | 0.4 | n |  | TRUE
2 | bus_LV_2767-4_0_4_node_3 | 0.4 | n |  | TRUE
3 | bus_LV_2767-4_0_4_node_110 | 0.4 | n |  | TRUE
4 | bus_LV_2767-4_0_4_node_102 | 0.4 | n |  | TRUE
5 | bus_LV_2767-4_0_4_node_106 | 0.4 | n |  | TRUE
6 | bus_LV_2767-4_0_4_node_100 | 0.4 | n |  | TRUE
7 | bus_LV_2767-4_0_4_node_4 | 0.4 | n |  | TRUE
8 | bus_LV_2767-4_0_4_node_5 | 0.4 | n |  | TRUE
9 | bus_LV_2767-4_0_4_node_13 | 0.4 | n |  | TRUE
10 | bus_LV_2767-4_0_4_node_6 | 0.4 | n |  | TRUE
11 | bus_LV_2767-4_0_4_node_7 | 0.4 | n |  | TRUE
12 | bus_LV_2767-4_0_4_node_11 | 0.4 | n |  | TRUE
13 | bus_LV_2767-4_0_4_node_55 | 0.4 | n |  | TRUE
14 | bus_LV_2767-4_0_4_node_59 | 0.4 | n |  | TRUE
15 | bus_LV_2767-4_0_4_node_56 | 0.4 | n |  | TRUE
16 | bus_LV_2767-4_0_4_node_50 | 0.4 | n |  | TRUE
17 | bus_LV_2767-4_0_4_node_54 | 0.4 | n |  | TRUE
18 | bus_LV_2767-4_0_4_node_48 | 0.4 | n |  | TRUE
19 | bus_LV_2767-4_0_4_node_8 | 0.4 | n |  | TRUE
20 | bus_LV_2767-4_0_4_node_9 | 0.4 | n |  | TRUE
21 | bus_LV_2767-4_0_4_node_10 | 0.4 | n |  | TRUE
22 | bus_LV_2767-4_0_4_node_12 | 0.4 | n |  | TRUE
23 | bus_LV_2767-4_0_4_node_14 | 0.4 | n |  | TRUE
24 | bus_LV_2767-4_0_4_node_15 | 0.4 | n |  | TRUE
25 | bus_LV_2767-4_0_4_node_16 | 0.4 | n |  | TRUE
26 | bus_LV_2767-4_0_4_node_30 | 0.4 | n |  | TRUE
27 | bus_LV_2767-4_0_4_node_29 | 0.4 | n |  | TRUE
28 | bus_LV_2767-4_0_4_node_25 | 0.4 | n |  | TRUE
29 | bus_LV_2767-4_0_4_node_27 | 0.4 | n |  | TRUE
30 | bus_LV_2767-4_0_4_node_17 | 0.4 | n |  | TRUE
31 | bus_LV_2767-4_0_4_node_18 | 0.4 | n |  | TRUE
32 | bus_LV_2767-4_0_4_node_20 | 0.4 | n |  | TRUE
33 | bus_LV_2767-4_0_4_node_43 | 0.4 | n |  | TRUE
34 | bus_LV_2767-4_0_4_node_21 | 0.4 | n |  | TRUE
35 | bus_LV_2767-4_0_4_node_37 | 0.4 | n |  | TRUE
36 | bus_LV_2767-4_0_4_node_44 | 0.4 | n |  | TRUE
37 | bus_LV_2767-4_0_4_node_42 | 0.4 | n |  | TRUE
38 | bus_LV_2767-4_0_4_node_38 | 0.4 | n |  | TRUE
39 | bus_LV_2767-4_0_4_node_22 | 0.4 | n |  | TRUE
40 | bus_LV_2767-4_0_4_node_23 | 0.4 | n |  | TRUE
41 | bus_LV_2767-4_0_4_node_26 | 0.4 | n |  | TRUE
42 | bus_LV_2767-4_0_4_node_28 | 0.4 | n |  | TRUE
43 | bus_LV_2767-4_0_4_node_31 | 0.4 | n |  | TRUE
44 | bus_LV_2767-4_0_4_node_32 | 0.4 | n |  | TRUE
45 | bus_LV_2767-4_0_4_node_33 | 0.4 | n |  | TRUE
46 | bus_LV_2767-4_0_4_node_34 | 0.4 | n |  | TRUE
47 | bus_LV_2767-4_0_4_node_35 | 0.4 | n |  | TRUE
48 | bus_LV_2767-4_0_4_node_36 | 0.4 | n |  | TRUE
49 | bus_LV_2767-4_0_4_node_104 | 0.4 | n |  | TRUE
50 | bus_LV_2767-4_0_4_node_39 | 0.4 | n |  | TRUE
51 | bus_LV_2767-4_0_4_node_105 | 0.4 | n |  | TRUE
52 | bus_LV_2767-4_0_4_node_111 | 0.4 | n |  | TRUE
53 | bus_LV_2767-4_0_4_node_40 | 0.4 | n |  | TRUE
54 | bus_LV_2767-4_0_4_node_41 | 0.4 | n |  | TRUE
55 | bus_LV_2767-4_0_4_node_45 | 0.4 | n |  | TRUE
56 | bus_LV_2767-4_0_4_node_46 | 0.4 | n |  | TRUE
57 | bus_LV_2767-4_0_4_node_52 | 0.4 | n |  | TRUE
58 | bus_LV_2767-4_0_4_node_81 | 0.4 | n |  | TRUE
59 | bus_LV_2767-4_0_4_node_53 | 0.4 | n |  | TRUE
60 | bus_LV_2767-4_0_4_node_51 | 0.4 | n |  | TRUE
61 | bus_LV_2767-4_0_4_node_82 | 0.4 | n |  | TRUE
62 | bus_LV_2767-4_0_4_node_80 | 0.4 | n |  | TRUE
63 | bus_LV_2767-4_0_4_node_47 | 0.4 | n |  | TRUE
64 | bus_LV_2767-4_0_4_node_49 | 0.4 | n |  | TRUE
65 | bus_LV_2767-4_0_4_node_64 | 0.4 | n |  | TRUE
66 | bus_LV_2767-4_0_4_node_57 | 0.4 | n |  | TRUE
67 | bus_LV_2767-4_0_4_node_60 | 0.4 | n |  | TRUE
68 | bus_LV_2767-4_0_4_node_62 | 0.4 | n |  | TRUE
69 | bus_LV_2767-4_0_4_node_58 | 0.4 | n |  | TRUE
70 | bus_LV_2767-4_0_4_node_61 | 0.4 | n |  | TRUE
71 | bus_LV_2767-4_0_4_node_63 | 0.4 | n |  | TRUE
72 | bus_LV_2767-4_0_4_node_65 | 0.4 | n |  | TRUE
73 | bus_LV_2767-4_0_4_node_67 | 0.4 | n |  | TRUE
74 | bus_LV_2767-4_0_4_node_66 | 0.4 | n |  | TRUE
75 | bus_LV_2767-4_0_4_node_68 | 0.4 | n |  | TRUE
76 | bus_LV_2767-4_0_4_node_69 | 0.4 | n |  | TRUE
77 | bus_LV_2767-4_0_4_node_70 | 0.4 | n |  | TRUE
78 | bus_LV_2767-4_0_4_node_71 | 0.4 | n |  | TRUE
79 | bus_LV_2767-4_0_4_node_72 | 0.4 | n |  | TRUE
80 | bus_LV_2767-4_0_4_node_73 | 0.4 | n |  | TRUE
81 | bus_LV_2767-4_0_4_node_88 | 0.4 | n |  | TRUE
82 | bus_LV_2767-4_0_4_node_89 | 0.4 | n |  | TRUE
83 | bus_LV_2767-4_0_4_node_109 | 0.4 | n |  | TRUE
84 | bus_LV_2767-4_0_4_node_87 | 0.4 | n |  | TRUE
85 | bus_LV_2767-4_0_4_node_74 | 0.4 | n |  | TRUE
86 | bus_LV_2767-4_0_4_node_75 | 0.4 | n |  | TRUE
87 | bus_LV_2767-4_0_4_node_76 | 0.4 | n |  | TRUE
88 | bus_LV_2767-4_0_4_node_77 | 0.4 | n |  | TRUE
89 | bus_LV_2767-4_0_4_node_78 | 0.4 | n |  | TRUE
90 | bus_LV_2767-4_0_4_node_79 | 0.4 | n |  | TRUE
91 | bus_LV_2767-4_0_4_node_85 | 0.4 | n |  | TRUE
92 | bus_LV_2767-4_0_4_node_84 | 0.4 | n |  | TRUE
93 | bus_LV_2767-4_0_4_node_83 | 0.4 | n |  | TRUE
94 | bus_LV_2767-4_0_4_node_86 | 0.4 | n |  | TRUE
95 | bus_LV_2767-4_0_4_node_90 | 0.4 | n |  | TRUE
96 | bus_LV_2767-4_0_4_node_91 | 0.4 | n |  | TRUE
97 | bus_LV_2767-4_0_4_node_92 | 0.4 | n |  | TRUE
98 | bus_LV_2767-4_0_4_node_93 | 0.4 | n |  | TRUE
99 | bus_LV_2767-4_0_4_node_98 | 0.4 | n |  | TRUE
100 | bus_LV_2767-4_0_4_node_103 | 0.4 | n |  | TRUE
101 | bus_LV_2767-4_0_4_node_95 | 0.4 | n |  | TRUE
102 | bus_LV_2767-4_0_4_node_94 | 0.4 | n |  | TRUE
103 | bus_LV_2767-4_0_4_node_96 | 0.4 | n |  | TRUE
104 | bus_LV_2767-4_0_4_node_97 | 0.4 | n |  | TRUE
105 | bus_LV_2767-4_0_4_node_99 | 0.4 | n |  | TRUE
106 | bus_LV_2767-4_0_4_node_101 | 0.4 | n |  | TRUE
107 | bus_MV_569_0_node_77 | 20 | n |  | TRUE

## load
| name | bus | p_mw | q_mvar | const_z_percent | const_i_percent | sn_mva | scaling | in_service | type
0 | LV_2767-4_0_4_load_0 | 0 | 0.022342 | 0.0055995 | 0 | 0 |  | 1 | TRUE | wye
1 | LV_2767-4_0_4_load_110 | 3 | 0.012463 | 0.0031236 | 0 | 0 |  | 1 | TRUE | wye
2 | LV_2767-4_0_4_load_106 | 5 | 0.0057851 | 0.0014499 | 0 | 0 |  | 1 | TRUE | wye
3 | LV_2767-4_0_4_load_4 | 7 | 0.012102 | 0.0030332 | 0 | 0 |  | 1 | TRUE | wye
4 | LV_2767-4_0_4_load_13 | 9 | 0.013709 | 0.0034357 | 0 | 0 |  | 1 | TRUE | wye
5 | LV_2767-4_0_4_load_6 | 10 | 0.012238 | 0.0030671 | 0 | 0 |  | 1 | TRUE | wye
6 | LV_2767-4_0_4_load_11 | 12 | 0.0032451 | 0.0008133 | 0 | 0 |  | 1 | TRUE | wye
7 | LV_2767-4_0_4_load_59 | 14 | 0.011766 | 0.0029489 | 0 | 0 |  | 1 | TRUE | wye
8 | LV_2767-4_0_4_load_50 | 16 | 0.0043959 | 0.0011017 | 0 | 0 |  | 1 | TRUE | wye
9 | LV_2767-4_0_4_load_54 | 17 | 0.0094936 | 0.0023793 | 0 | 0 |  | 1 | TRUE | wye
10 | LV_2767-4_0_4_load_48 | 18 | 0.0021629 | 0.00054206 | 0 | 0 |  | 1 | TRUE | wye
11 | LV_2767-4_0_4_load_8 | 19 | 0.00096759 | 0.0002425 | 0 | 0 |  | 1 | TRUE | wye
12 | LV_2767-4_0_4_load_9 | 20 | 0.0016314 | 0.00040888 | 0 | 0 |  | 1 | TRUE | wye
13 | LV_2767-4_0_4_load_10 | 21 | 0.0062889 | 0.0015762 | 0 | 0 |  | 1 | TRUE | wye
14 | LV_2767-4_0_4_load_12 | 22 | 0.0026278 | 0.00065858 | 0 | 0 |  | 1 | TRUE | wye
15 | LV_2767-4_0_4_load_14 | 23 | 0.0057318 | 0.0014365 | 0 | 0 |  | 1 | TRUE | wye
16 | LV_2767-4_0_4_load_30 | 26 | 0.0019849 | 0.00049745 | 0 | 0 |  | 1 | TRUE | wye
17 | LV_2767-4_0_4_load_29 | 27 | 0.0017613 | 0.00044143 | 0 | 0 |  | 1 | TRUE | wye
18 | LV_2767-4_0_4_load_27 | 29 | 0.0014713 | 0.00036873 | 0 | 0 |  | 1 | TRUE | wye
19 | LV_2767-4_0_4_load_17 | 30 | 0.0027145 | 0.00068032 | 0 | 0 |  | 1 | TRUE | wye
20 | LV_2767-4_0_4_load_18 | 31 | 0.0023117 | 0.00057936 | 0 | 0 |  | 1 | TRUE | wye
21 | LV_2767-4_0_4_load_20 | 32 | 0.0029613 | 0.00074217 | 0 | 0 |  | 1 | TRUE | wye
22 | LV_2767-4_0_4_load_21 | 34 | 0.0032821 | 0.00082257 | 0 | 0 |  | 1 | TRUE | wye
23 | LV_2767-4_0_4_load_37 | 35 | 0.0057853 | 0.0014499 | 0 | 0 |  | 1 | TRUE | wye
24 | LV_2767-4_0_4_load_44 | 36 | 0.0024167 | 0.00060568 | 0 | 0 |  | 1 | TRUE | wye
25 | LV_2767-4_0_4_load_22 | 39 | 0.0026211 | 0.0006569 | 0 | 0 |  | 1 | TRUE | wye
26 | LV_2767-4_0_4_load_26 | 41 | 0.0014688 | 0.00036811 | 0 | 0 |  | 1 | TRUE | wye
27 | LV_2767-4_0_4_load_28 | 42 | 0.002117 | 0.00053056 | 0 | 0 |  | 1 | TRUE | wye
28 | LV_2767-4_0_4_load_31 | 43 | 0.0033829 | 0.00084784 | 0 | 0 |  | 1 | TRUE | wye
29 | LV_2767-4_0_4_load_34 | 46 | 0.0096013 | 0.0024063 | 0 | 0 |  | 1 | TRUE | wye
30 | LV_2767-4_0_4_load_36 | 48 | 0.0032048 | 0.0008032 | 0 | 0 |  | 1 | TRUE | wye
31 | LV_2767-4_0_4_load_104 | 49 | 0.0029034 | 0.00072767 | 0 | 0 |  | 1 | TRUE | wye
32 | LV_2767-4_0_4_load_105 | 51 | 0.0053164 | 0.0013324 | 0 | 0 |  | 1 | TRUE | wye
33 | LV_2767-4_0_4_load_111 | 52 | 0.0039654 | 0.00099382 | 0 | 0 |  | 1 | TRUE | wye
34 | LV_2767-4_0_4_load_40 | 53 | 0.005409 | 0.0013556 | 0 | 0 |  | 1 | TRUE | wye
35 | LV_2767-4_0_4_load_41 | 54 | 0.0035698 | 0.00089467 | 0 | 0 |  | 1 | TRUE | wye
36 | LV_2767-4_0_4_load_45 | 55 | 0.0024352 | 0.00061033 | 0 | 0 |  | 1 | TRUE | wye
37 | LV_2767-4_0_4_load_53 | 59 | 0.0035139 | 0.00088067 | 0 | 0 |  | 1 | TRUE | wye
38 | LV_2767-4_0_4_load_51 | 60 | 0.002068 | 0.00051829 | 0 | 0 |  | 1 | TRUE | wye
39 | LV_2767-4_0_4_load_80 | 62 | 0.0033957 | 0.00085103 | 0 | 0 |  | 1 | TRUE | wye
40 | LV_2767-4_0_4_load_47 | 63 | 0.0027787 | 0.00069642 | 0 | 0 |  | 1 | TRUE | wye
41 | LV_2767-4_0_4_load_49 | 64 | 0.0025843 | 0.00064769 | 0 | 0 |  | 1 | TRUE | wye
42 | LV_2767-4_0_4_load_57 | 66 | 0.003513 | 0.00088045 | 0 | 0 |  | 1 | TRUE | wye
43 | LV_2767-4_0_4_load_60 | 67 | 0.0097063 | 0.0024326 | 0 | 0 |  | 1 | TRUE | wye
44 | LV_2767-4_0_4_load_62 | 68 | 0.0036074 | 0.00090411 | 0 | 0 |  | 1 | TRUE | wye
45 | LV_2767-4_0_4_load_61 | 70 | 0.0028445 | 0.0007129 | 0 | 0 |  | 1 | TRUE | wye
46 | LV_2767-4_0_4_load_65 | 72 | 0.0032916 | 0.00082494 | 0 | 0 |  | 1 | TRUE | wye
47 | LV_2767-4_0_4_load_67 | 73 | 0.003302 | 0.00082757 | 0 | 0 |  | 1 | TRUE | wye
48 | LV_2767-4_0_4_load_66 | 74 | 0.0029437 | 0.00073777 | 0 | 0 |  | 1 | TRUE | wye
49 | LV_2767-4_0_4_load_68 | 75 | 0.003134 | 0.00078545 | 0 | 0 |  | 1 | TRUE | wye
50 | LV_2767-4_0_4_load_69 | 76 | 0.0032291 | 0.00080928 | 0 | 0 |  | 1 | TRUE | wye
51 | LV_2767-4_0_4_load_70 | 77 | 0.0028845 | 0.00072291 | 0 | 0 |  | 1 | TRUE | wye
52 | LV_2767-4_0_4_load_71 | 78 | 0.0028688 | 0.00071899 | 0 | 0 |  | 1 | TRUE | wye
53 | LV_2767-4_0_4_load_72 | 79 | 0.0027479 | 0.00068868 | 0 | 0 |  | 1 | TRUE | wye
54 | LV_2767-4_0_4_load_88 | 81 | 0.0022948 | 0.00057514 | 0 | 0 |  | 1 | TRUE | wye
55 | LV_2767-4_0_4_load_109 | 83 | 0.0063023 | 0.0015795 | 0 | 0 |  | 1 | TRUE | wye
56 | LV_2767-4_0_4_load_74 | 85 | 0.0028087 | 0.00070393 | 0 | 0 |  | 1 | TRUE | wye
57 | LV_2767-4_0_4_load_75 | 86 | 0.0031897 | 0.0007994 | 0 | 0 |  | 1 | TRUE | wye
58 | LV_2767-4_0_4_load_76 | 87 | 0.0027285 | 0.00068383 | 0 | 0 |  | 1 | TRUE | wye
59 | LV_2767-4_0_4_load_77 | 88 | 0.0059372 | 0.001488 | 0 | 0 |  | 1 | TRUE | wye
60 | LV_2767-4_0_4_load_78 | 89 | 0.0027281 | 0.00068374 | 0 | 0 |  | 1 | TRUE | wye
61 | LV_2767-4_0_4_load_79 | 90 | 0.0073886 | 0.0018517 | 0 | 0 |  | 1 | TRUE | wye
62 | LV_2767-4_0_4_load_83 | 93 | 0.0072763 | 0.0018236 | 0 | 0 |  | 1 | TRUE | wye
63 | LV_2767-4_0_4_load_86 | 94 | 0.0023531 | 0.00058973 | 0 | 0 |  | 1 | TRUE | wye
64 | LV_2767-4_0_4_load_90 | 95 | 0.011743 | 0.0029432 | 0 | 0 |  | 1 | TRUE | wye
65 | LV_2767-4_0_4_load_91 | 96 | 0.0078581 | 0.0019694 | 0 | 0 |  | 1 | TRUE | wye
66 | LV_2767-4_0_4_load_92 | 97 | 0.0018476 | 0.00046306 | 0 | 0 |  | 1 | TRUE | wye
67 | LV_2767-4_0_4_load_93 | 98 | 0.0012142 | 0.00030432 | 0 | 0 |  | 1 | TRUE | wye
68 | LV_2767-4_0_4_load_103 | 100 | 0.0018061 | 0.00045266 | 0 | 0 |  | 1 | TRUE | wye
69 | LV_2767-4_0_4_load_94 | 102 | 0.0096381 | 0.0024155 | 0 | 0 |  | 1 | TRUE | wye
70 | LV_2767-4_0_4_load_96 | 103 | 0.0056352 | 0.0014123 | 0 | 0 |  | 1 | TRUE | wye
71 | LV_2767-4_0_4_load_97 | 104 | 0.0082542 | 0.0020687 | 0 | 0 |  | 1 | TRUE | wye
72 | LV_2767-4_0_4_load_99 | 105 | 0.012531 | 0.0031406 | 0 | 0 |  | 1 | TRUE | wye
73 | LV_2767-4_0_4_load_101 | 106 | 0.013216 | 0.0033123 | 0 | 0 |  | 1 | TRUE | wye

## ext_grid
| name | bus | vm_pu | va_degree | slack_weight | in_service
0 |  | 36 | 1 | 0 | 1 | TRUE

## line
| name | std_type | from_bus | to_bus | length_km | r_ohm_per_km | x_ohm_per_km | c_nf_per_km | g_us_per_km | max_i_ka | df | parallel | type | in_service
0 | LV_2767-4_0_4_line_0 |  | 0 | 1 | 0.043226 | 0.125 | 0.08 | 261 | 0 | 0.364 | 1 | 1 | cs | TRUE
1 | LV_2767-4_0_4_line_1 |  | 1 | 2 | 0.049742 | 0.125 | 0.08 | 261 | 0 | 0.364 | 1 | 1 | cs | TRUE
2 | LV_2767-4_0_4_line_2 |  | 2 | 3 | 0.007782 | 0.125 | 0.08 | 261 | 0 | 0.364 | 1 | 1 | cs | TRUE
3 | LV_2767-4_0_4_line_3 |  | 2 | 4 | 0.011418 | 0.125 | 0.08 | 261 | 0 | 0.364 | 1 | 1 | cs | TRUE
4 | LV_2767-4_0_4_line_4 |  | 4 | 5 | 0.017911 | 0.125 | 0.08 | 261 | 0 | 0.364 | 1 | 1 | cs | TRUE
5 | LV_2767-4_0_4_line_5 |  | 4 | 6 | 0.007123 | 0.125 | 0.08 | 261 | 0 | 0.364 | 1 | 1 | cs | TRUE
6 | LV_2767-4_0_4_line_6 |  | 6 | 100 | 0.030529 | 0.125 | 0.08 | 261 | 0 | 0.364 | 1 | 1 | cs | TRUE
7 | LV_2767-4_0_4_line_7 |  | 6 | 105 | 0.017898 | 0.125 | 0.08 | 261 | 0 | 0.364 | 1 | 1 | cs | TRUE
8 | LV_2767-4_0_4_line_8 |  | 7 | 8 | 0.012241 | 0.125 | 0.08 | 261 | 0 | 0.364 | 1 | 1 | cs | TRUE
9 | LV_2767-4_0_4_line_9 |  | 7 | 9 | 0.037588 | 0.125 | 0.08 | 261 | 0 | 0.364 | 1 | 1 | cs | TRUE
10 | LV_2767-4_0_4_line_10 |  | 8 | 10 | 0.01577 | 0.125 | 0.08 | 261 | 0 | 0.364 | 1 | 1 | cs | TRUE
11 | LV_2767-4_0_4_line_11 |  | 8 | 11 | 0.030732 | 0.125 | 0.08 | 261 | 0 | 0.364 | 1 | 1 | cs | TRUE
12 | LV_2767-4_0_4_line_12 |  | 9 | 12 | 0.053024 | 0.125 | 0.08 | 261 | 0 | 0.364 | 1 | 1 | cs | TRUE
13 | LV_2767-4_0_4_line_13 |  | 11 | 13 | 0.004587 | 0.125 | 0.08 | 261 | 0 | 0.364 | 1 | 1 | cs | TRUE
14 | LV_2767-4_0_4_line_14 |  | 11 | 14 | 0.0074371 | 0.125 | 0.08 | 261 | 0 | 0.364 | 1 | 1 | cs | TRUE
15 | LV_2767-4_0_4_line_15 |  | 12 | 20 | 3.8144e-05 | 0.125 | 0.08 | 261 | 0 | 0.364 | 1 | 1 | cs | TRUE
16 | LV_2767-4_0_4_line_16 |  | 13 | 15 | 0.032003 | 0.125 | 0.08 | 261 | 0 | 0.364 | 1 | 1 | cs | TRUE
17 | LV_2767-4_0_4_line_17 |  | 15 | 69 | 0.008878 | 0.125 | 0.08 | 261 | 0 | 0.364 | 1 | 1 | cs | TRUE
18 | LV_2767-4_0_4_line_18 |  | 16 | 17 | 0.031186 | 0.125 | 0.08 | 261 | 0 | 0.364 | 1 | 1 | cs | TRUE
19 | LV_2767-4_0_4_line_19 |  | 16 | 18 | 0.014139 | 0.125 | 0.08 | 261 | 0 | 0.364 | 1 | 1 | cs | TRUE
20 | LV_2767-4_0_4_line_20 |  | 18 | 63 | 0.0018046 | 0.125 | 0.08 | 261 | 0 | 0.364 | 1 | 1 | cs | TRUE
21 | LV_2767-4_0_4_line_21 |  | 19 | 20 | 0.018784 | 0.125 | 0.08 | 261 | 0 | 0.364 | 1 | 1 | cs | TRUE
22 | LV_2767-4_0_4_line_22 |  | 19 | 21 | 0.0077346 | 0.125 | 0.08 | 261 | 0 | 0.364 | 1 | 1 | cs | TRUE
23 | LV_2767-4_0_4_line_23 |  | 21 | 22 | 0.012811 | 0.125 | 0.08 | 261 | 0 | 0.364 | 1 | 1 | cs | TRUE
24 | LV_2767-4_0_4_line_24 |  | 22 | 23 | 0.020004 | 0.125 | 0.08 | 261 | 0 | 0.364 | 1 | 1 | cs | TRUE
25 | LV_2767-4_0_4_line_25 |  | 23 | 24 | 0.029169 | 0.125 | 0.08 | 261 | 0 | 0.364 | 1 | 1 | cs | TRUE
26 | LV_2767-4_0_4_line_26 |  | 24 | 25 | 0.057972 | 0.125 | 0.08 | 261 | 0 | 0.364 | 1 | 1 | cs | TRUE
27 | LV_2767-4_0_4_line_27 |  | 25 | 26 | 0.048082 | 0.125 | 0.08 | 261 | 0 | 0.364 | 1 | 1 | cs | TRUE
28 | LV_2767-4_0_4_line_28 |  | 25 | 27 | 0.039199 | 0.125 | 0.08 | 261 | 0 | 0.364 | 1 | 1 | cs | TRUE
29 | LV_2767-4_0_4_line_29 |  | 26 | 28 | 0.037031 | 0.125 | 0.08 | 261 | 0 | 0.364 | 1 | 1 | cs | TRUE
30 | LV_2767-4_0_4_line_30 |  | 27 | 29 | 0.020824 | 0.125 | 0.08 | 261 | 0 | 0.364 | 1 | 1 | cs | TRUE
31 | LV_2767-4_0_4_line_31 |  | 28 | 40 | 0.078695 | 0.125 | 0.08 | 261 | 0 | 0.364 | 1 | 1 | cs | TRUE
32 | LV_2767-4_0_4_line_32 |  | 29 | 41 | 0.0018063 | 0.125 | 0.08 | 261 | 0 | 0.364 | 1 | 1 | cs | TRUE
33 | LV_2767-4_0_4_line_33 |  | 30 | 31 | 0.012527 | 0.125 | 0.08 | 261 | 0 | 0.364 | 1 | 1 | cs | TRUE
34 | LV_2767-4_0_4_line_34 |  | 31 | 32 | 0.017818 | 0.125 | 0.08 | 261 | 0 | 0.364 | 1 | 1 | cs | TRUE
35 | LV_2767-4_0_4_line_35 |  | 32 | 33 | 0.030073 | 0.125 | 0.08 | 261 | 0 | 0.364 | 1 | 1 | cs | TRUE
36 | LV_2767-4_0_4_line_36 |  | 33 | 36 | 0.013354 | 0.125 | 0.08 | 261 | 0 | 0.364 | 1 | 1 | cs | TRUE
37 | LV_2767-4_0_4_line_37 |  | 33 | 37 | 0.026246 | 0.125 | 0.08 | 261 | 0 | 0.364 | 1 | 1 | cs | TRUE
38 | LV_2767-4_0_4_line_38 |  | 34 | 35 | 0.019108 | 0.125 | 0.08 | 261 | 0 | 0.364 | 1 | 1 | cs | TRUE
39 | LV_2767-4_0_4_line_39 |  | 35 | 38 | 0.016231 | 0.125 | 0.08 | 261 | 0 | 0.364 | 1 | 1 | cs | TRUE
40 | LV_2767-4_0_4_line_40 |  | 36 | 55 | 0.016603 | 0.125 | 0.08 | 261 | 0 | 0.364 | 1 | 3 | cs | TRUE
41 | LV_2767-4_0_4_line_41 |  | 37 | 53 | 0.017944 | 0.125 | 0.08 | 261 | 0 | 0.364 | 1 | 1 | cs | TRUE
42 | LV_2767-4_0_4_line_42 |  | 37 | 50 | 0.026076 | 0.125 | 0.08 | 261 | 0 | 0.364 | 1 | 1 | cs | TRUE
43 | LV_2767-4_0_4_line_43 |  | 38 | 50 | 0.002245 | 0.125 | 0.08 | 261 | 0 | 0.364 | 1 | 1 | cs | TRUE
44 | LV_2767-4_0_4_line_44 |  | 38 | 47 | 0.020189 | 0.125 | 0.08 | 261 | 0 | 0.364 | 1 | 1 | cs | TRUE
45 | LV_2767-4_0_4_line_45 |  | 39 | 40 | 0.029502 | 0.125 | 0.08 | 261 | 0 | 0.364 | 1 | 1 | cs | TRUE
46 | LV_2767-4_0_4_line_46 |  | 41 | 42 | 0.017698 | 0.125 | 0.08 | 261 | 0 | 0.364 | 1 | 1 | cs | TRUE
47 | LV_2767-4_0_4_line_47 |  | 43 | 44 | 0.0038383 | 0.125 | 0.08 | 261 | 0 | 0.364 | 1 | 1 | cs | TRUE
48 | LV_2767-4_0_4_line_48 |  | 43 | 45 | 0.016349 | 0.125 | 0.08 | 261 | 0 | 0.364 | 1 | 1 | cs | TRUE
49 | LV_2767-4_0_4_line_49 |  | 44 | 46 | 0.029512 | 0.125 | 0.08 | 261 | 0 | 0.364 | 1 | 1 | cs | TRUE
50 | LV_2767-4_0_4_line_50 |  | 45 | 47 | 0.001887 | 0.125 | 0.08 | 261 | 0 | 0.364 | 1 | 1 | cs | TRUE
51 | LV_2767-4_0_4_line_51 |  | 45 | 48 | 0.030054 | 0.125 | 0.08 | 261 | 0 | 0.364 | 1 | 1 | cs | TRUE
52 | LV_2767-4_0_4_line_52 |  | 47 | 49 | 0.018295 | 0.125 | 0.08 | 261 | 0 | 0.364 | 1 | 1 | cs | TRUE
53 | LV_2767-4_0_4_line_53 |  | 49 | 51 | 0.020924 | 0.125 | 0.08 | 261 | 0 | 0.364 | 1 | 1 | cs | TRUE
54 | LV_2767-4_0_4_line_54 |  | 50 | 52 | 0.024878 | 0.125 | 0.08 | 261 | 0 | 0.364 | 1 | 1 | cs | TRUE
55 | LV_2767-4_0_4_line_55 |  | 53 | 54 | 0.023853 | 0.125 | 0.08 | 261 | 0 | 0.364 | 1 | 1 | cs | TRUE
56 | LV_2767-4_0_4_line_56 |  | 55 | 56 | 0.018957 | 0.125 | 0.08 | 261 | 0 | 0.364 | 1 | 3 | cs | TRUE
57 | LV_2767-4_0_4_line_57 |  | 56 | 57 | 0.01066 | 0.125 | 0.08 | 261 | 0 | 0.364 | 1 | 1 | cs | TRUE
58 | LV_2767-4_0_4_line_58 |  | 56 | 58 | 0.039508 | 0.125 | 0.08 | 261 | 0 | 0.364 | 1 | 3 | cs | TRUE
59 | LV_2767-4_0_4_line_59 |  | 57 | 59 | 0.032296 | 0.125 | 0.08 | 261 | 0 | 0.364 | 1 | 1 | cs | TRUE
60 | LV_2767-4_0_4_line_60 |  | 57 | 60 | 0.016515 | 0.125 | 0.08 | 261 | 0 | 0.364 | 1 | 1 | cs | TRUE
61 | LV_2767-4_0_4_line_61 |  | 58 | 61 | 0.014975 | 0.125 | 0.08 | 261 | 0 | 0.364 | 1 | 3 | cs | TRUE
62 | LV_2767-4_0_4_line_62 |  | 58 | 62 | 0.017423 | 0.125 | 0.08 | 261 | 0 | 0.364 | 1 | 1 | cs | TRUE
63 | LV_2767-4_0_4_line_63 |  | 59 | 65 | 0.035102 | 0.125 | 0.08 | 261 | 0 | 0.364 | 1 | 1 | cs | TRUE
64 | LV_2767-4_0_4_line_64 |  | 59 | 66 | 0.022079 | 0.125 | 0.08 | 261 | 0 | 0.364 | 1 | 1 | cs | TRUE
65 | LV_2767-4_0_4_line_65 |  | 60 | 64 | 0.0013232 | 0.125 | 0.08 | 261 | 0 | 0.364 | 1 | 1 | cs | TRUE
66 | LV_2767-4_0_4_line_66 |  | 61 | 93 | 0.0022413 | 0.125 | 0.08 | 261 | 0 | 0.364 | 1 | 3 | cs | TRUE
67 | LV_2767-4_0_4_line_67 |  | 62 | 74 | 0.024683 | 0.125 | 0.08 | 261 | 0 | 0.364 | 1 | 1 | cs | TRUE
68 | LV_2767-4_0_4_line_68 |  | 63 | 64 | 0.017925 | 0.125 | 0.08 | 261 | 0 | 0.364 | 1 | 1 | cs | TRUE
69 | LV_2767-4_0_4_line_69 |  | 65 | 67 | 0.021206 | 0.125 | 0.08 | 261 | 0 | 0.364 | 1 | 1 | cs | TRUE
70 | LV_2767-4_0_4_line_70 |  | 65 | 68 | 0.01558 | 0.125 | 0.08 | 261 | 0 | 0.364 | 1 | 1 | cs | TRUE
71 | LV_2767-4_0_4_line_71 |  | 67 | 69 | 0.010458 | 0.125 | 0.08 | 261 | 0 | 0.364 | 1 | 1 | cs | TRUE
72 | LV_2767-4_0_4_line_72 |  | 68 | 70 | 0.0032298 | 0.125 | 0.08 | 261 | 0 | 0.364 | 1 | 1 | cs | TRUE
73 | LV_2767-4_0_4_line_73 |  | 70 | 71 | 0.024345 | 0.125 | 0.08 | 261 | 0 | 0.364 | 1 | 1 | cs | TRUE
74 | LV_2767-4_0_4_line_74 |  | 71 | 72 | 0.00049627 | 0.125 | 0.08 | 261 | 0 | 0.364 | 1 | 1 | cs | TRUE
75 | LV_2767-4_0_4_line_75 |  | 72 | 73 | 0.018083 | 0.125 | 0.08 | 261 | 0 | 0.364 | 1 | 1 | cs | TRUE
76 | LV_2767-4_0_4_line_76 |  | 73 | 75 | 0.0044527 | 0.125 | 0.08 | 261 | 0 | 0.364 | 1 | 1 | cs | TRUE
77 | LV_2767-4_0_4_line_77 |  | 76 | 77 | 0.028757 | 0.125 | 0.08 | 261 | 0 | 0.364 | 1 | 1 | cs | TRUE
78 | LV_2767-4_0_4_line_78 |  | 77 | 78 | 0.027806 | 0.125 | 0.08 | 261 | 0 | 0.364 | 1 | 1 | cs | TRUE
79 | LV_2767-4_0_4_line_79 |  | 78 | 79 | 0.029837 | 0.125 | 0.08 | 261 | 0 | 0.364 | 1 | 1 | cs | TRUE
80 | LV_2767-4_0_4_line_80 |  | 79 | 80 | 0.022641 | 0.125 | 0.08 | 261 | 0 | 0.364 | 1 | 1 | cs | TRUE
81 | LV_2767-4_0_4_line_81 |  | 80 | 81 | 0.051041 | 0.125 | 0.08 | 261 | 0 | 0.364 | 1 | 1 | cs | TRUE
82 | LV_2767-4_0_4_line_82 |  | 80 | 82 | 0.002798 | 0.125 | 0.08 | 261 | 0 | 0.364 | 1 | 1 | cs | TRUE
83 | LV_2767-4_0_4_line_83 |  | 82 | 83 | 0.013887 | 0.125 | 0.08 | 261 | 0 | 0.364 | 1 | 1 | cs | TRUE
84 | LV_2767-4_0_4_line_84 |  | 82 | 84 | 0.017398 | 0.125 | 0.08 | 261 | 0 | 0.364 | 1 | 1 | cs | TRUE
85 | LV_2767-4_0_4_line_85 |  | 84 | 96 | 0.035424 | 0.125 | 0.08 | 261 | 0 | 0.364 | 1 | 1 | cs | TRUE
86 | LV_2767-4_0_4_line_86 |  | 84 | 91 | 0.02637 | 0.125 | 0.08 | 261 | 0 | 0.364 | 1 | 1 | cs | TRUE
87 | LV_2767-4_0_4_line_87 |  | 85 | 86 | 0.0098164 | 0.125 | 0.08 | 261 | 0 | 0.364 | 1 | 1 | cs | TRUE
88 | LV_2767-4_0_4_line_88 |  | 85 | 87 | 0.017123 | 0.125 | 0.08 | 261 | 0 | 0.364 | 1 | 1 | cs | TRUE
89 | LV_2767-4_0_4_line_89 |  | 86 | 88 | 0.015492 | 0.125 | 0.08 | 261 | 0 | 0.364 | 1 | 1 | cs | TRUE
90 | LV_2767-4_0_4_line_90 |  | 87 | 89 | 0.022919 | 0.125 | 0.08 | 261 | 0 | 0.364 | 1 | 1 | cs | TRUE
91 | LV_2767-4_0_4_line_91 |  | 89 | 90 | 0.0039934 | 0.125 | 0.08 | 261 | 0 | 0.364 | 1 | 1 | cs | TRUE
92 | LV_2767-4_0_4_line_92 |  | 90 | 91 | 0.016521 | 0.125 | 0.08 | 261 | 0 | 0.364 | 1 | 1 | cs | TRUE
93 | LV_2767-4_0_4_line_93 |  | 91 | 92 | 0.03433 | 0.125 | 0.08 | 261 | 0 | 0.364 | 1 | 2 | cs | TRUE
94 | LV_2767-4_0_4_line_94 |  | 92 | 94 | 0.026632 | 0.125 | 0.08 | 261 | 0 | 0.364 | 1 | 1 | cs | TRUE
95 | LV_2767-4_0_4_line_95 |  | 92 | 93 | 0.0020749 | 0.125 | 0.08 | 261 | 0 | 0.364 | 1 | 3 | cs | TRUE
96 | LV_2767-4_0_4_line_96 |  | 94 | 95 | 0.023602 | 0.125 | 0.08 | 261 | 0 | 0.364 | 1 | 1 | cs | TRUE
97 | LV_2767-4_0_4_line_97 |  | 96 | 97 | 0.022821 | 0.125 | 0.08 | 261 | 0 | 0.364 | 1 | 1 | cs | TRUE
98 | LV_2767-4_0_4_line_98 |  | 97 | 98 | 0.020995 | 0.125 | 0.08 | 261 | 0 | 0.364 | 1 | 1 | cs | TRUE
99 | LV_2767-4_0_4_line_99 |  | 98 | 99 | 0.0066934 | 0.125 | 0.08 | 261 | 0 | 0.364 | 1 | 1 | cs | TRUE
100 | LV_2767-4_0_4_line_100 |  | 99 | 100 | 0.012941 | 0.125 | 0.08 | 261 | 0 | 0.364 | 1 | 1 | cs | TRUE
101 | LV_2767-4_0_4_line_101 |  | 99 | 101 | 0.029576 | 0.125 | 0.08 | 261 | 0 | 0.364 | 1 | 1 | cs | TRUE
102 | LV_2767-4_0_4_line_102 |  | 101 | 104 | 0.029316 | 0.125 | 0.08 | 261 | 0 | 0.364 | 1 | 1 | cs | TRUE
103 | LV_2767-4_0_4_line_103 |  | 101 | 102 | 0.035426 | 0.125 | 0.08 | 261 | 0 | 0.364 | 1 | 1 | cs | TRUE
104 | LV_2767-4_0_4_line_104 |  | 102 | 103 | 0.016526 | 0.125 | 0.08 | 261 | 0 | 0.364 | 1 | 1 | cs | TRUE
105 | LV_2767-4_0_4_line_105 |  | 105 | 106 | 0.023065 | 0.125 | 0.08 | 261 | 0 | 0.364 | 1 | 1 | cs | TRUE

## trafo
| name | std_type | hv_bus | lv_bus | sn_mva | vn_hv_kv | vn_lv_kv | vk_percent | vkr_percent | pfe_kw | i0_percent | shift_degree | tap_side | tap_neutral | tap_min | tap_max | tap_step_percent | tap_step_degree | tap_pos | tap_phase_shifter | parallel | df | in_service
0 | LV_2767-4_0_4_trafo_44 | 0.63 MVA 20/0.4 kV | 107 | 36 | 0.63 | 20 | 0.4 | 6 | 1.206 | 1.65 | 0.2619 | 150 | hv | 0 | -2 | 2 | 2.5 | 0 | 0 | FALSE | 1 | 1 | TRUE

## line_geodata
| x0 | y0 | x1 | y1 | x2 | y2 | x3 | y3 | x4 | y4 | x5 | y5 | x6 | y6
0 | 2609734.1727 | 1263593.5087 | 2609743.9883 | 1263592.2461 | 2609751.3559 | 1263591.1908 | 2609758.8213 | 1263590.1245 | 2609757.1642 | 1263571.8537
1 | 2609720.2195 | 1263545.7642 | 2609725.5072 | 1263563.852 | 2609734.1727 | 1263593.5087
2 | 2609720.2195 | 1263545.7642 | 2609712.7595 | 1263548.0536
3 | 2609717.1194 | 1263534.7738 | 2609718.774 | 1263540.814 | 2609720.2195 | 1263545.7642
4 | 2609717.1194 | 1263534.7738 | 2609733.4295 | 1263527.3717
5 | 2609717.1194 | 1263534.7738 | 2609714.5695 | 1263528.1207
6 | 2609714.5695 | 1263528.1207 | 2609703.6684 | 1263499.6042
7 | 2609714.5695 | 1263528.1207 | 2609698.3697 | 1263535.7313
8 | 2609458.4179 | 1263491.6498 | 2609464.5376 | 1263502.2517
9 | 2609473.8812 | 1263538.6601 | 2609464.5376 | 1263502.2517
10 | 2609458.4179 | 1263491.6498 | 2609448.1203 | 1263479.7064
11 | 2609479.0157 | 1263468.7891 | 2609458.4179 | 1263491.6498
12 | 2609505.2454 | 1263581.4134 | 2609473.8812 | 1263538.6601
13 | 2609482.8679 | 1263471.297 | 2609479.0157 | 1263468.7891
14 | 2609479.0157 | 1263468.7891 | 2609472.7825 | 1263464.7322
15 | 2609505.268 | 1263581.4442 | 2609505.2454 | 1263581.4134
16 | 2609506.6646 | 1263449.8202 | 2609482.8679 | 1263471.297
17 | 2609506.6646 | 1263449.8202 | 2609499.767 | 1263444.2053
18 | 2609527.6183 | 1263505.9255 | 2609505.089 | 1263484.3623
19 | 2609527.6183 | 1263505.9255 | 2609538.6343 | 1263497.0624
20 | 2609540.0403 | 1263495.9311 | 2609538.6343 | 1263497.0624
21 | 2609516.3791 | 1263596.59 | 2609505.268 | 1263581.4442
22 | 2609516.3791 | 1263596.59 | 2609517.9649 | 1263598.7517 | 2609521.0943 | 1263602.7199
23 | 2609529.027 | 1263612.7792 | 2609521.0943 | 1263602.7199
24 | 2609529.027 | 1263612.7792 | 2609534.9441 | 1263620.2825 | 2609541.4957 | 1263628.4216
25 | 2609559.786 | 1263651.1436 | 2609541.4957 | 1263628.4216
26 | 2609507.2383 | 1263675.2983 | 2609510.7423 | 1263674.1142 | 2609520.87 | 1263670.6724 | 2609534.4594 | 1263664.2453 | 2609551.9231 | 1263655.8898 | 2609554.3883 | 1263654.3705 | 2609559.786 | 1263651.1436
27 | 2609507.2383 | 1263675.2983 | 2609500.3282 | 1263677.6444 | 2609471.0523 | 1263678.5317 | 2609459.7212 | 1263676.5946
28 | 2609507.2383 | 1263675.2983 | 2609481.4618 | 1263645.7663
29 | 2609423.2639 | 1263670.1057 | 2609441.8384 | 1263673.5374 | 2609459.7212 | 1263676.5946
30 | 2609467.7684 | 1263630.0778 | 2609481.4618 | 1263645.7663
31 | 2609345.6581 | 1263657.0633 | 2609371.3257 | 1263661.5289 | 2609380.9484 | 1263663.1007 | 2609423.2639 | 1263670.1057
32 | 2609466.5806 | 1263628.7169 | 2609467.7684 | 1263630.0778
33 | 2609552.6837 | 1263544.0886 | 2609541.1589 | 1263548.999
34 | 2609552.6837 | 1263544.0886 | 2609569.0762 | 1263537.1043
35 | 2609596.7423 | 1263525.3165 | 2609569.0762 | 1263537.1043
36 | 2609596.7423 | 1263525.3165 | 2609590.7967 | 1263513.3593
37 | 2609596.7423 | 1263525.3165 | 2609607.5417 | 1263549.2504
38 | 2609605.3011 | 1263583.4648 | 2609588.9431 | 1263593.3405
39 | 2609619.1964 | 1263575.0759 | 2609605.3011 | 1263583.4648
40 | 2609590.7967 | 1263513.3593 | 2609583.4042 | 1263498.4926
41 | 2609607.5417 | 1263549.2504 | 2609592.0208 | 1263558.256
42 | 2609607.5417 | 1263549.2504 | 2609618.2734 | 1263573.0285
43 | 2609619.1964 | 1263575.0759 | 2609618.2734 | 1263573.0285
44 | 2609619.1964 | 1263575.0759 | 2609619.4966 | 1263575.7435 | 2609631.7108 | 1263590.9181
45 | 2609345.6581 | 1263657.0633 | 2609358.6029 | 1263683.5732
46 | 2609455.2844 | 1263615.0964 | 2609462.8838 | 1263624.4816 | 2609466.5806 | 1263628.7169
47 | 2609645.5635 | 1263608.1079 | 2609643.1554 | 1263605.119
48 | 2609632.8984 | 1263592.3877 | 2609643.1554 | 1263605.119
49 | 2609645.5635 | 1263608.1079 | 2609672.9614 | 1263597.1396
50 | 2609632.8984 | 1263592.3877 | 2609631.7108 | 1263590.9181
51 | 2609632.8984 | 1263592.3877 | 2609608.9609 | 1263610.5604
52 | 2609631.7108 | 1263590.9181 | 2609648.6772 | 1263584.0732
53 | 2609668.0817 | 1263576.2447 | 2609648.6772 | 1263584.0732
54 | 2609618.2734 | 1263573.0285 | 2609637.4166 | 1263564.8872 | 2609635.5472 | 1263561.2039
55 | 2609592.0208 | 1263558.256 | 2609571.3891 | 1263570.227
56 | 2609574.9637 | 1263481.518 | 2609583.4042 | 1263498.4926
57 | 2609574.9637 | 1263481.518 | 2609567.9043 | 1263473.5123
58 | 2609574.9637 | 1263481.518 | 2609606.4395 | 1263457.5189
59 | 2609567.9043 | 1263473.5123 | 2609547.8915 | 1263450.8313 | 2609546.5324 | 1263449.2991
60 | 2609567.9043 | 1263473.5123 | 2609555.0369 | 1263483.8651
61 | 2609606.4395 | 1263457.5189 | 2609618.3693 | 1263448.4208
62 | 2609606.4395 | 1263457.5189 | 2609595.4512 | 1263443.9981
63 | 2609523.2395 | 1263423.0394 | 2609546.5324 | 1263449.2991
64 | 2609546.5324 | 1263449.2991 | 2609531.5577 | 1263465.5239
65 | 2609555.0369 | 1263483.8651 | 2609554.006 | 1263484.6946
66 | 2609618.3693 | 1263448.4208 | 2609620.1511 | 1263447.0611
67 | 2609595.4512 | 1263443.9981 | 2609579.8843 | 1263424.8434
68 | 2609540.0403 | 1263495.9311 | 2609554.006 | 1263484.6946
69 | 2609523.2395 | 1263423.0394 | 2609506.9022 | 1263436.5588
70 | 2609523.2395 | 1263423.0394 | 2609534.0171 | 1263411.789
71 | 2609499.767 | 1263444.2053 | 2609506.9022 | 1263436.5588
72 | 2609536.2514 | 1263409.4567 | 2609534.0171 | 1263411.789
73 | 2609553.0926 | 1263391.8769 | 2609536.2514 | 1263409.4567
74 | 2609553.4359 | 1263391.5185 | 2609553.0926 | 1263391.8769
75 | 2609553.4359 | 1263391.5185 | 2609565.9459 | 1263378.4618
76 | 2609569.0264 | 1263375.2466 | 2609565.9459 | 1263378.4618
77 | 2609624.9324 | 1263306.7814 | 2609634.4642 | 1263318.402 | 2609642.5791 | 1263329.4738
78 | 2609642.5791 | 1263329.4738 | 2609655.7999 | 1263347.5121 | 2609659.2329 | 1263351.7344
79 | 2609659.2329 | 1263351.7344 | 2609678.056 | 1263374.8853
80 | 2609684.3065 | 1263394.613 | 2609686.2319 | 1263391.6585 | 2609683.8074 | 1263381.959 | 2609678.056 | 1263374.8853
81 | 2609684.3065 | 1263394.613 | 2609702.2721 | 1263407.0285 | 2609712.5105 | 1263423.7678 | 2609715.6191 | 1263432.8297
82 | 2609684.3065 | 1263394.613 | 2609682.7737 | 1263396.9565
83 | 2609682.7737 | 1263396.9565 | 2609692.1648 | 1263402.2199 | 2609690.6013 | 1263404.9525
84 | 2609668.7782 | 1263407.1964 | 2609682.064 | 1263398.045 | 2609682.7737 | 1263396.9565
85 | 2609668.7782 | 1263407.1964 | 2609674.4747 | 1263419.503 | 2609682.951 | 1263439.6554
86 | 2609668.7782 | 1263407.1964 | 2609648.3926 | 1263423.9971
87 | 2609614.8291 | 1263373.5922 | 2609609.3884 | 1263365.4214
88 | 2609614.8291 | 1263373.5922 | 2609624.3196 | 1263387.8448
89 | 2609600.802 | 1263352.5266 | 2609609.3884 | 1263365.4214
90 | 2609624.3196 | 1263387.8448 | 2609637.0226 | 1263406.9218
91 | 2609639.2359 | 1263410.2457 | 2609637.0226 | 1263406.9218
92 | 2609648.3926 | 1263423.9971 | 2609639.2359 | 1263410.2457
93 | 2609648.3926 | 1263423.9971 | 2609623.5048 | 1263444.5042 | 2609621.8005 | 1263445.8023
94 | 2609621.8005 | 1263445.8023 | 2609634.7099 | 1263469.0964
95 | 2609621.8005 | 1263445.8023 | 2609620.1511 | 1263447.0611
96 | 2609626.6346 | 1263483.8363 | 2609639.2606 | 1263477.3078 | 2609634.7099 | 1263469.0964
97 | 2609682.951 | 1263439.6554 | 2609685.7438 | 1263446.2952 | 2609690.6576 | 1263461.1193
98 | 2609697.2634 | 1263481.0478 | 2609690.6576 | 1263461.1193
99 | 2609699.3694 | 1263487.4012 | 2609697.2634 | 1263481.0478
100 | 2609699.3694 | 1263487.4012 | 2609701.7677 | 1263494.6323 | 2609703.6684 | 1263499.6042
101 | 2609673.7526 | 1263502.3142 | 2609699.3694 | 1263487.4012
102 | 2609673.7526 | 1263502.3142 | 2609664.263 | 1263479.0162 | 2609660.2467 | 1263480.1771
103 | 2609673.7526 | 1263502.3142 | 2609643.2733 | 1263520.3702
104 | 2609629.0548 | 1263528.7933 | 2609643.2733 | 1263520.3702
105 | 2609677.4933 | 1263545.5389 | 2609698.3697 | 1263535.7313

## bus_geodata
| x | y | coords
0 | 2609757.1642 | 1263571.8537
1 | 2609734.1727 | 1263593.5087
2 | 2609720.2195 | 1263545.7642
3 | 2609712.7595 | 1263548.0536
4 | 2609717.1194 | 1263534.7738
5 | 2609733.4295 | 1263527.3717
6 | 2609714.5695 | 1263528.1207
7 | 2609464.5376 | 1263502.2517
8 | 2609458.4179 | 1263491.6498
9 | 2609473.8812 | 1263538.6601
10 | 2609448.1203 | 1263479.7064
11 | 2609479.0157 | 1263468.7891
12 | 2609505.2454 | 1263581.4134
13 | 2609482.8679 | 1263471.297
14 | 2609472.7825 | 1263464.7322
15 | 2609506.6646 | 1263449.8202
16 | 2609527.6183 | 1263505.9255
17 | 2609505.089 | 1263484.3623
18 | 2609538.6343 | 1263497.0624
19 | 2609516.3791 | 1263596.59
20 | 2609505.268 | 1263581.4442
21 | 2609521.0943 | 1263602.7199
22 | 2609529.027 | 1263612.7792
23 | 2609541.4957 | 1263628.4216
24 | 2609559.786 | 1263651.1436
25 | 2609507.2383 | 1263675.2983
26 | 2609459.7212 | 1263676.5946
27 | 2609481.4618 | 1263645.7663
28 | 2609423.2639 | 1263670.1057
29 | 2609467.7684 | 1263630.0778
30 | 2609541.1589 | 1263548.999
31 | 2609552.6837 | 1263544.0886
32 | 2609569.0762 | 1263537.1043
33 | 2609596.7423 | 1263525.3165
34 | 2609588.9431 | 1263593.3405
35 | 2609605.3011 | 1263583.4648
36 | 2609590.7967 | 1263513.3593
37 | 2609607.5417 | 1263549.2504
38 | 2609619.1964 | 1263575.0759
39 | 2609358.6029 | 1263683.5732
40 | 2609345.6581 | 1263657.0633
41 | 2609466.5806 | 1263628.7169
42 | 2609455.2844 | 1263615.0964
43 | 2609643.1554 | 1263605.119
44 | 2609645.5635 | 1263608.1079
45 | 2609632.8984 | 1263592.3877
46 | 2609672.9614 | 1263597.1396
47 | 2609631.7108 | 1263590.9181
48 | 2609608.9609 | 1263610.5604
49 | 2609648.6772 | 1263584.0732
50 | 2609618.2734 | 1263573.0285
51 | 2609668.0817 | 1263576.2447
52 | 2609635.5472 | 1263561.2039
53 | 2609592.0208 | 1263558.256
54 | 2609571.3891 | 1263570.227
55 | 2609583.4042 | 1263498.4926
56 | 2609574.9637 | 1263481.518
57 | 2609567.9043 | 1263473.5123
58 | 2609606.4395 | 1263457.5189
59 | 2609546.5324 | 1263449.2991
60 | 2609555.0369 | 1263483.8651
61 | 2609618.3693 | 1263448.4208
62 | 2609595.4512 | 1263443.9981
63 | 2609540.0403 | 1263495.9311
64 | 2609554.006 | 1263484.6946
65 | 2609523.2395 | 1263423.0394
66 | 2609531.5577 | 1263465.5239
67 | 2609506.9022 | 1263436.5588
68 | 2609534.0171 | 1263411.789
69 | 2609499.767 | 1263444.2053
70 | 2609536.2514 | 1263409.4567
71 | 2609553.0926 | 1263391.8769
72 | 2609553.4359 | 1263391.5185
73 | 2609565.9459 | 1263378.4617
74 | 2609579.8843 | 1263424.8434
75 | 2609569.0264 | 1263375.2466
76 | 2609624.9324 | 1263306.7814
77 | 2609642.5791 | 1263329.4738
78 | 2609659.2329 | 1263351.7344
79 | 2609678.056 | 1263374.8853
80 | 2609684.3065 | 1263394.613
81 | 2609715.6191 | 1263432.8297
82 | 2609682.7737 | 1263396.9565
83 | 2609690.6013 | 1263404.9525
84 | 2609668.7782 | 1263407.1964
85 | 2609614.8291 | 1263373.5922
86 | 2609609.3884 | 1263365.4214
87 | 2609624.3196 | 1263387.8448
88 | 2609600.802 | 1263352.5266
89 | 2609637.0226 | 1263406.9218
90 | 2609639.2359 | 1263410.2457
91 | 2609648.3926 | 1263423.9971
92 | 2609621.8005 | 1263445.8023
93 | 2609620.1511 | 1263447.0611
94 | 2609634.7099 | 1263469.0964
95 | 2609626.6346 | 1263483.8363
96 | 2609682.951 | 1263439.6554
97 | 2609690.6576 | 1263461.1193
98 | 2609697.2634 | 1263481.0478
99 | 2609699.3694 | 1263487.4012
100 | 2609703.6684 | 1263499.6042
101 | 2609673.7526 | 1263502.3142
102 | 2609643.2733 | 1263520.3702
103 | 2609629.0548 | 1263528.7933
104 | 2609660.2467 | 1263480.1771
105 | 2609698.3697 | 1263535.7313
106 | 2609677.4933 | 1263545.5389
107 | 2609596.7423 | 1263525.3165

## line_std_types
| c_nf_per_km | r_ohm_per_km | x_ohm_per_km | max_i_ka | type | q_mm2 | alpha | voltage_rating
NAYY 4x50 SE | 210 | 0.642 | 0.083 | 0.142 | cs | 50 | 0.00403 | LV
NAYY 4x120 SE | 264 | 0.225 | 0.08 | 0.242 | cs | 120 | 0.00403 | LV
NAYY 4x150 SE | 261 | 0.208 | 0.08 | 0.27 | cs | 150 | 0.00403 | LV
NA2XS2Y 1x95 RM/25 12/20 kV | 216 | 0.313 | 0.132 | 0.252 | cs | 95 | 0.00403 | MV
NA2XS2Y 1x185 RM/25 12/20 kV | 273 | 0.161 | 0.117 | 0.362 | cs | 185 | 0.00403 | MV
NA2XS2Y 1x240 RM/25 12/20 kV | 304 | 0.122 | 0.112 | 0.421 | cs | 240 | 0.00403 | MV
NA2XS2Y 1x95 RM/25 6/10 kV | 315 | 0.313 | 0.123 | 0.249 | cs | 95 | 0.00403 | MV
NA2XS2Y 1x185 RM/25 6/10 kV | 406 | 0.161 | 0.11 | 0.358 | cs | 185 | 0.00403 | MV
NA2XS2Y 1x240 RM/25 6/10 kV | 456 | 0.122 | 0.105 | 0.416 | cs | 240 | 0.00403 | MV
NA2XS2Y 1x150 RM/25 12/20 kV | 250 | 0.206 | 0.116 | 0.319 | cs | 150 | 0.00403 | MV
NA2XS2Y 1x120 RM/25 12/20 kV | 230 | 0.253 | 0.119 | 0.283 | cs | 120 | 0.00403 | MV
NA2XS2Y 1x70 RM/25 12/20 kV | 190 | 0.443 | 0.132 | 0.22 | cs | 70 | 0.00403 | MV
NA2XS2Y 1x150 RM/25 6/10 kV | 360 | 0.206 | 0.11 | 0.315 | cs | 150 | 0.00403 | MV
NA2XS2Y 1x120 RM/25 6/10 kV | 340 | 0.253 | 0.113 | 0.28 | cs | 120 | 0.00403 | MV
NA2XS2Y 1x70 RM/25 6/10 kV | 280 | 0.443 | 0.123 | 0.217 | cs | 70 | 0.00403 | MV
N2XS(FL)2Y 1x120 RM/35 64/110 kV | 112 | 0.153 | 0.166 | 0.366 | cs | 120 | 0.00393 | HV
N2XS(FL)2Y 1x185 RM/35 64/110 kV | 125 | 0.099 | 0.156 | 0.457 | cs | 185 | 0.00393 | HV
N2XS(FL)2Y 1x240 RM/35 64/110 kV | 135 | 0.075 | 0.149 | 0.526 | cs | 240 | 0.00393 | HV
N2XS(FL)2Y 1x300 RM/35 64/110 kV | 144 | 0.06 | 0.144 | 0.588 | cs | 300 | 0.00393 | HV
15-AL1/3-ST1A 0.4 | 11 | 1.8769 | 0.35 | 0.105 | ol | 16 | 0.00403 | LV
24-AL1/4-ST1A 0.4 | 11.25 | 1.2012 | 0.335 | 0.14 | ol | 24 | 0.00403 | LV
48-AL1/8-ST1A 0.4 | 12.2 | 0.5939 | 0.3 | 0.21 | ol | 48 | 0.00403 | LV
94-AL1/15-ST1A 0.4 | 13.2 | 0.306 | 0.29 | 0.35 | ol | 94 | 0.00403 | LV
34-AL1/6-ST1A 10.0 | 9.7 | 0.8342 | 0.36 | 0.17 | ol | 34 | 0.00403 | MV
48-AL1/8-ST1A 10.0 | 10.1 | 0.5939 | 0.35 | 0.21 | ol | 48 | 0.00403 | MV
70-AL1/11-ST1A 10.0 | 10.4 | 0.4132 | 0.339 | 0.29 | ol | 70 | 0.00403 | MV
94-AL1/15-ST1A 10.0 | 10.75 | 0.306 | 0.33 | 0.35 | ol | 94 | 0.00403 | MV
122-AL1/20-ST1A 10.0 | 11.1 | 0.2376 | 0.323 | 0.41 | ol | 122 | 0.00403 | MV
149-AL1/24-ST1A 10.0 | 11.25 | 0.194 | 0.315 | 0.47 | ol | 149 | 0.00403 | MV
34-AL1/6-ST1A 20.0 | 9.15 | 0.8342 | 0.382 | 0.17 | ol | 34 | 0.00403 | MV
48-AL1/8-ST1A 20.0 | 9.5 | 0.5939 | 0.372 | 0.21 | ol | 48 | 0.00403 | MV
70-AL1/11-ST1A 20.0 | 9.7 | 0.4132 | 0.36 | 0.29 | ol | 70 | 0.00403 | MV
94-AL1/15-ST1A 20.0 | 10 | 0.306 | 0.35 | 0.35 | ol | 94 | 0.00403 | MV
122-AL1/20-ST1A 20.0 | 10.3 | 0.2376 | 0.344 | 0.41 | ol | 122 | 0.00403 | MV
149-AL1/24-ST1A 20.0 | 10.5 | 0.194 | 0.337 | 0.47 | ol | 149 | 0.00403 | MV
184-AL1/30-ST1A 20.0 | 10.75 | 0.1571 | 0.33 | 0.535 | ol | 184 | 0.00403 | MV
243-AL1/39-ST1A 20.0 | 11 | 0.1188 | 0.32 | 0.645 | ol | 243 | 0.00403 | MV
48-AL1/8-ST1A 110.0 | 8 | 0.5939 | 0.46 | 0.21 | ol | 48 | 0.00403 | HV
70-AL1/11-ST1A 110.0 | 8.4 | 0.4132 | 0.45 | 0.29 | ol | 70 | 0.00403 | HV
94-AL1/15-ST1A 110.0 | 8.65 | 0.306 | 0.44 | 0.35 | ol | 94 | 0.00403 | HV
122-AL1/20-ST1A 110.0 | 8.5 | 0.2376 | 0.43 | 0.41 | ol | 122 | 0.00403 | HV
149-AL1/24-ST1A 110.0 | 8.75 | 0.194 | 0.41 | 0.47 | ol | 149 | 0.00403 | HV
184-AL1/30-ST1A 110.0 | 8.8 | 0.1571 | 0.4 | 0.535 | ol | 184 | 0.00403 | HV
243-AL1/39-ST1A 110.0 | 9 | 0.1188 | 0.39 | 0.645 | ol | 243 | 0.00403 | HV
305-AL1/39-ST1A 110.0 | 9.2 | 0.0949 | 0.38 | 0.74 | ol | 305 | 0.00403 | HV
490-AL1/64-ST1A 110.0 | 9.75 | 0.059 | 0.37 | 0.96 | ol | 490 | 0.00403 | HV
679-AL1/86-ST1A 110.0 | 9.95 | 0.042 | 0.36 | 1.15 | ol | 679 | 0.00403 | HV
490-AL1/64-ST1A 220.0 | 10 | 0.059 | 0.285 | 0.96 | ol | 490 | 0.00403 | HV
679-AL1/86-ST1A 220.0 | 11.7 | 0.042 | 0.275 | 1.15 | ol | 679 | 0.00403 | HV
490-AL1/64-ST1A 380.0 | 11 | 0.059 | 0.253 | 0.96 | ol | 490 | 0.00403 | HV
679-AL1/86-ST1A 380.0 | 14.6 | 0.042 | 0.25 | 1.15 | ol | 679 | 0.00403 | HV

## trafo_std_types
| i0_percent | pfe_kw | vkr_percent | sn_mva | vn_lv_kv | vn_hv_kv | vk_percent | shift_degree | vector_group | tap_side | tap_neutral | tap_min | tap_max | tap_step_degree | tap_step_percent | tap_phase_shifter
160 MVA 380/110 kV | 0.06 | 60 | 0.25 | 160 | 110 | 380 | 12.2 | 0 | Yy0 | hv | 0 | -9 | 9 | 0 | 1.5 | FALSE
100 MVA 220/110 kV | 0.06 | 55 | 0.26 | 100 | 110 | 220 | 12 | 0 | Yy0 | hv | 0 | -9 | 9 | 0 | 1.5 | FALSE
63 MVA 110/20 kV | 0.04 | 22 | 0.32 | 63 | 20 | 110 | 18 | 150 | YNd5 | hv | 0 | -9 | 9 | 0 | 1.5 | FALSE
40 MVA 110/20 kV | 0.05 | 18 | 0.34 | 40 | 20 | 110 | 16.2 | 150 | YNd5 | hv | 0 | -9 | 9 | 0 | 1.5 | FALSE
25 MVA 110/20 kV | 0.07 | 14 | 0.41 | 25 | 20 | 110 | 12 | 150 | YNd5 | hv | 0 | -9 | 9 | 0 | 1.5 | FALSE
63 MVA 110/10 kV | 0.04 | 22 | 0.32 | 63 | 10 | 110 | 18 | 150 | YNd5 | hv | 0 | -9 | 9 | 0 | 1.5 | FALSE
40 MVA 110/10 kV | 0.05 | 18 | 0.34 | 40 | 10 | 110 | 16.2 | 150 | YNd5 | hv | 0 | -9 | 9 | 0 | 1.5 | FALSE
25 MVA 110/10 kV | 0.07 | 14 | 0.41 | 25 | 10 | 110 | 12 | 150 | YNd5 | hv | 0 | -9 | 9 | 0 | 1.5 | FALSE
0.25 MVA 20/0.4 kV | 0.32 | 0.8 | 1.44 | 0.25 | 0.4 | 20 | 6 | 150 | Yzn5 | hv | 0 | -2 | 2 | 0 | 2.5 | FALSE
0.4 MVA 20/0.4 kV | 0.3375 | 1.35 | 1.425 | 0.4 | 0.4 | 20 | 6 | 150 | Dyn5 | hv | 0 | -2 | 2 | 0 | 2.5 | FALSE
0.63 MVA 20/0.4 kV | 0.2619 | 1.65 | 1.206 | 0.63 | 0.4 | 20 | 6 | 150 | Dyn5 | hv | 0 | -2 | 2 | 0 | 2.5 | FALSE
0.25 MVA 10/0.4 kV | 0.24 | 0.6 | 1.2 | 0.25 | 0.4 | 10 | 4 | 150 | Dyn5 | hv | 0 | -2 | 2 | 0 | 2.5 | FALSE
0.4 MVA 10/0.4 kV | 0.2375 | 0.95 | 1.325 | 0.4 | 0.4 | 10 | 4 | 150 | Dyn5 | hv | 0 | -2 | 2 | 0 | 2.5 | FALSE
0.63 MVA 10/0.4 kV | 0.1873 | 1.18 | 1.0794 | 0.63 | 0.4 | 10 | 4 | 150 | Dyn5 | hv | 0 | -2 | 2 | 0 | 2.5 | FALSE

## trafo3w_std_types
| sn_hv_mva | sn_mv_mva | sn_lv_mva | vn_hv_kv | vn_mv_kv | vn_lv_kv | vk_hv_percent | vk_mv_percent | vk_lv_percent | vkr_hv_percent | vkr_mv_percent | vkr_lv_percent | pfe_kw | i0_percent | shift_mv_degree | shift_lv_degree | vector_group | tap_side | tap_neutral | tap_min | tap_max | tap_step_percent
63/25/38 MVA 110/20/10 kV | 63 | 25 | 38 | 110 | 20 | 10 | 10.4 | 10.4 | 10.4 | 0.28 | 0.32 | 0.35 | 35 | 0.89 | 0 | 0 | YN0yn0yn0 | hv | 0 | -10 | 10 | 1.2
63/25/38 MVA 110/10/10 kV | 63 | 25 | 38 | 110 | 10 | 10 | 10.4 | 10.4 | 10.4 | 0.28 | 0.32 | 0.35 | 35 | 0.89 | 0 | 0 | YN0yn0yn0 | hv | 0 | -10 | 10 | 1.2

## fuse_std_types
| fuse_type | i_rated_a | t_avg | t_min | t_total | x_avg | x_min | x_total
HV 100A | HV 100A | 100 | 0 | [10.0, 3.64, 0.854, 0.281, 0.1, 0.0531, 0.022, 0.01] | [10.0, 4.267, 1.21, 0.403, 0.1, 0.058, 0.022, 0.01] | 0 | [300.0, 350.0, 450.0, 550.0, 700.0, 850.0, 1200.0, 1752.0] | [600.0, 700.0, 900.0, 1150.0, 1665.0, 2000.0, 3000.0, 4313.0]
HV 10A | HV 10A | 10 | 0 | [10.0, 1675.0, 0.344, 0.156, 0.1, 0.0417, 0.0171, 0.01] | [10.0, 1.3, 0.3, 0.155, 0.1, 0.0555, 0.023, 0.01] | 0 | [30.0, 32.0, 35.0, 37.0, 39.0, 50.0, 70.0, 88.0] | [60.0, 70.0, 80.0, 87.0, 94.0, 110.0, 150.0, 216.0]
HV 125A | HV 125A | 125 | 0 | [10.0, 1.82, 0.344, 0.1, 0.0467, 0.0269, 0.01] | [10.0, 2.478, 0.426, 0.1, 0.0427, 0.0211, 0.01] | 0 | [375.0, 500.0, 700.0, 925.0, 1200.0, 1500.0, 2341.0] | [750.0, 1000.0, 1500.0, 2200.0, 3000.0, 4000.0, 5765.0]
HV 160A | HV 160A | 160 | 0 | [10.0, 4.15, 1.03, 0.198, 0.1, 0.051, 0.0172, 0.01] | [10.0, 2.3, 0.734, 0.274, 0.1, 0.046, 0.0177, 0.01] | 0 | [480.0, 550.0, 700.0, 1000.0, 1260.0, 1600.0, 2500.0, 3227.0] | [960.0, 1300.0, 1700.0, 2200.0, 2996.0, 4000.0, 6000.0, 7946.0]
HV 16A | HV 16A | 16 | 0 | [10.0, 0.352, 0.164, 0.1, 0.0649, 0.0342, 0.01] | [10.0, 2.34, 0.722, 0.181, 0.1, 0.055, 0.0296, 0.01] | 0 | [48.0, 60.0, 65.0, 71.0, 80.0, 100.0, 162.0] | [96.0, 110.0, 125.0, 150.0, 168.0, 200.0, 250.0, 398.0]
HV 200A | HV 200A | 200 | 0 | [10.0, 4.267, 1.21, 0.403, 0.1, 0.058, 0.022, 0.01] | [10.0, 3.73, 1.654, 0.328, 0.1, 0.0531, 0.019, 0.01] | 0 | [600.0, 700.0, 900.0, 1150.0, 1665.0, 2000.0, 3000.0, 4313.0] | [1200.0, 1500.0, 1800.0, 2700.0, 3960.0, 5000.0, 7500.0, 10620.0]
HV 20A | HV 20A | 20 | 0 | [10.0, 1.3, 0.3, 0.155, 0.1, 0.0555, 0.023, 0.01] | [10.0, 1.3, 0.161, 0.1, 0.0611, 0.0399, 0.0141, 0.01] | 0 | [60.0, 70.0, 80.0, 87.0, 94.0, 110.0, 150.0, 216.0] | [120.0, 150.0, 200.0, 223.0, 260.0, 300.0, 450.0, 532.0]
HV 25A | HV 25A | 25 | 0 | [10.0, 2.512, 0.833, 0.299, 0.1, 0.0372, 0.0223, 0.01] | [10.0, 3.125, 0.597, 0.198, 0.1, 0.0378, 0.022, 0.01] | 0 | [75.0, 82.0, 90.0, 100.0, 124.0, 170.0, 200.0, 289.0] | [150.0, 170.0, 210.0, 250.0, 294.0, 400.0, 500.0, 711.0]
HV 31.5A | HV 31.5A | 31.5 | 0 | [10.0, 2.34, 0.722, 0.181, 0.1, 0.055, 0.0296, 0.01] | [10.0, 2.84, 0.368, 0.164, 0.1, 0.0621, 0.0378, 0.0195, 0.01] | 0 | [95.0, 110.0, 125.0, 150.0, 165.0, 200.0, 250.0, 390.0] | [189.0, 220.0, 300.0, 350.0, 393.0, 450.0, 530.0, 700.0, 960.0]
HV 40A | HV 40A | 40 | 0 | [10.0, 1.3, 0.161, 0.1, 0.0611, 0.0399, 0.0141, 0.01] | [10.0, 2.05, 0.369, 0.198, 0.1, 0.051, 0.0298, 0.01] | 0 | [120.0, 150.0, 200.0, 223.0, 260.0, 300.0, 450.0, 532.0] | [240.0, 300.0, 400.0, 450.0, 530.0, 650.0, 800.0, 1311.0]
HV 50A | HV 50A | 50 | 0 | [10.0, 3.215, 0.597, 0.198, 0.1, 0.0378, 0.022, 0.01] | [10.0, 3.64, 0.854, 0.281, 0.1, 0.0531, 0.022, 0.01] | 0 | [150.0, 170.0, 210.0, 250.0, 294.0, 400.0, 500.0, 711.0] | [300.0, 350.0, 450.0, 550.0, 700.0, 850.0, 1200.0, 1752.0]
HV 6.3A | HV 6.3A | 6.3 | 0 | [10.0, 1.39, 0.344, 0.168, 0.1, 0.056, 0.0263, 0.01] | [10.0, 1.711, 0.516, 0.198, 0.1, 0.0634, 0.0303, 0.01] | 0 | [19.0, 19.5, 20.4, 20.8, 22.0, 25.0, 32.0, 48.0] | [38.0, 40.0, 43.0, 48.0, 53.0, 60.0, 75.0, 118.0]
HV 63A | HV 63A | 63 | 0 | [10.0, 2.84, 0.368, 0.164, 0.1, 0.0621, 0.0378, 0.0195, 0.01] | [10.0, 1.82, 0.344, 0.1, 0.0467, 0.0269, 0.01] | 0 | [189.0, 220.0, 300.0, 350.0, 393.0, 450.0, 530.0, 700.0, 961.0] | [378.0, 500.0, 700.0, 934.0, 1200.0, 1500.0, 2366.0]
HV 80A | HV 80A | 80 | 0 | [10.0, 2.05, 0.369, 0.198, 0.1, 0.051, 0.0298, 0.01] | [10.0, 4.15, 1.03, 0.198, 0.1, 0.051, 0.0172, 0.01] | 0 | [240.0, 300.0, 400.0, 450.0, 530.0, 650.0, 800.0, 1311.0] | [480.0, 550.0, 700.0, 1000.0, 1260.0, 1600.0, 2500.0, 3227.0]
Siemens NH-1-100 | Siemens NH-1-100 | 100 | [5400.0, 2000.0, 400.0, 20.0, 1.0, 0.2, 0.012, 0.004] | 0 | 0 | [150.0, 190.0, 250.0, 430.0, 900.0, 1250.0, 2700.0, 3600.0] | 0 | 0
Siemens NH-1-125 | Siemens NH-1-125 | 125 | [4800.0, 120.0, 7.0, 0.1, 0.004] | 0 | 0 | [180.0, 400.0, 740.0, 2000.0, 4250.0] | 0 | 0
Siemens NH-1-16 | Siemens NH-1-16 | 16 | [4000.0, 400.0, 2.0, 0.1, 0.04, 0.01] | 0 | 0 | [26.0, 35.0, 75.0, 150.0, 200.0, 300.0] | 0 | 0
Siemens NH-1-160 | Siemens NH-1-160 | 160 | [4800.0, 120.0, 7.0, 0.1, 0.004] | 0 | 0 | [210.0, 500.0, 900.0, 2300.0, 5000.0] | 0 | 0
Siemens NH-1-25 | Siemens NH-1-25 | 25 | [4000.0, 1000.0, 10.0, 0.2, 0.02, 0.01] | 0 | 0 | [40.0, 50.0, 100.0, 210.0, 400.0, 500.0] | 0 | 0
Siemens NH-1-50 | Siemens NH-1-50 | 50 | [4000.0, 40.0, 4.0, 1.0, 0.02, 0.01] | 0 | 0 | [86.0, 200.0, 300.0, 400.0, 1000.0, 1280.0] | 0 | 0
Siemens NH-1-63 | Siemens NH-1-63 | 63 | [4000.0, 100.0, 10.0, 2.0, 0.04, 0.01] | 0 | 0 | [100.0, 200.0, 300.0, 400.0, 1000.0, 1500.0] | 0 | 0
Siemens NH-1-80 | Siemens NH-1-80 | 80 | [4800.0, 120.0, 7.0, 0.1, 0.01] | 0 | 0 | [150.58, 250.0, 450.0, 1150.0, 2470.0] | 0 | 0
Siemens NH-2-1000 | Siemens NH-2-1000 | 1000 | [4800.0, 120.0, 7.0, 0.1, 0.004] | 0 | 0 | [1900.0, 3500.0, 8400.0, 24000.0, 52000.0] | 0 | 0
Siemens NH-2-200 | Siemens NH-2-200 | 200 | [4800.0, 120.0, 7.0, 0.1, 0.004] | 0 | 0 | [280.0, 650.0, 1200.0, 3000.0, 7000.0] | 0 | 0
Siemens NH-2-224 | Siemens NH-2-224 | 224 | [4800.0, 120.0, 7.0, 0.2, 0.04, 0.004] | 0 | 0 | [400.0, 750.0, 1453.0, 3025.0, 4315.0, 7600.0] | 0 | 0
Siemens NH-2-250 | Siemens NH-2-250 | 250 | [4800.0, 120.0, 7.0, 0.1, 0.004] | 0 | 0 | [450.0, 800.0, 1650.0, 4000.0, 8500.0] | 0 | 0
Siemens NH-2-315 | Siemens NH-2-315 | 315 | [4800.0, 120.0, 7.0, 0.1, 0.004] | 0 | 0 | [550.0, 920.0, 1900.0, 5000.0, 11000.0] | 0 | 0
Siemens NH-2-355 | Siemens NH-2-355 | 355 | [4800.0, 120.0, 6.0, 0.1, 0.004] | 0 | 0 | [650.0, 1116.27, 2350.0, 5840.0, 12790.0] | 0 | 0
Siemens NH-2-400 | Siemens NH-2-400 | 400 | [4800.0, 120.0, 7.0, 0.1, 0.004] | 0 | 0 | [720.0, 1350.0, 2800.0, 6500.0, 15000.0] | 0 | 0
Siemens NH-2-425 | Siemens NH-2-425 | 425 | [4800.0, 120.0, 7.0, 0.1, 0.004] | 0 | 0 | [850.0, 1500.0, 3050.0, 7500.0, 16500.0] | 0 | 0
Siemens NH-2-630 | Siemens NH-2-630 | 630 | [4800.0, 120.0, 7.0, 0.1, 0.004] | 0 | 0 | [1200.0, 2000.0, 4800.0, 12000.0, 26000.0] | 0 | 0

## dtypes
| element | column | dtype
0 | bus | name | object
1 | bus | vn_kv | float64
2 | bus | type | object
3 | bus | zone | object
4 | bus | in_service | bool
5 | load | name | object
6 | load | bus | uint32
7 | load | p_mw | float64
8 | load | q_mvar | float64
9 | load | const_z_percent | float64
10 | load | const_i_percent | float64
11 | load | sn_mva | float64
12 | load | scaling | float64
13 | load | in_service | bool
14 | load | type | object
15 | ext_grid | name | object
16 | ext_grid | bus | uint32
17 | ext_grid | vm_pu | float64
18 | ext_grid | va_degree | float64
19 | ext_grid | slack_weight | float64
20 | ext_grid | in_service | bool
21 | line | name | object
22 | line | std_type | object
23 | line | from_bus | uint32
24 | line | to_bus | uint32
25 | line | length_km | float64
26 | line | r_ohm_per_km | float64
27 | line | x_ohm_per_km | float64
28 | line | c_nf_per_km | float64
29 | line | g_us_per_km | float64
30 | line | max_i_ka | float64
31 | line | df | float64
32 | line | parallel | uint32
33 | line | type | object
34 | line | in_service | bool
35 | trafo | name | object
36 | trafo | std_type | object
37 | trafo | hv_bus | uint32
38 | trafo | lv_bus | uint32
39 | trafo | sn_mva | float64
40 | trafo | vn_hv_kv | float64
41 | trafo | vn_lv_kv | float64
42 | trafo | vk_percent | float64
43 | trafo | vkr_percent | float64
44 | trafo | pfe_kw | float64
45 | trafo | i0_percent | float64
46 | trafo | shift_degree | float64
47 | trafo | tap_side | object
48 | trafo | tap_neutral | int32
49 | trafo | tap_min | int32
50 | trafo | tap_max | int32
51 | trafo | tap_step_percent | float64
52 | trafo | tap_step_degree | float64
53 | trafo | tap_pos | int32
54 | trafo | tap_phase_shifter | bool
55 | trafo | parallel | uint32
56 | trafo | df | float64
57 | trafo | in_service | bool
58 | line_geodata | coords | object
59 | bus_geodata | x | float64
60 | bus_geodata | y | float64
61 | bus_geodata | coords | object

## parameters
| version | format_version | converged | OPF_converged | name | f_hz | sn_mva
0 | 2.14.6 | 2.14.0 | FALSE | FALSE |  | 50 | 1