## bus
| name | vn_kv | type | zone | in_service
0 | bus_LV_2767-6_0_5_node_0 | 0.4 | n |  | TRUE
1 | bus_LV_2767-6_0_5_node_1 | 0.4 | n |  | TRUE
2 | bus_LV_2767-6_0_5_node_2 | 0.4 | n |  | TRUE
3 | bus_LV_2767-6_0_5_node_35 | 0.4 | n |  | TRUE
4 | bus_LV_2767-6_0_5_node_38 | 0.4 | n |  | TRUE
5 | bus_LV_2767-6_0_5_node_81 | 0.4 | n |  | TRUE
6 | bus_LV_2767-6_0_5_node_80 | 0.4 | n |  | TRUE
7 | bus_LV_2767-6_0_5_node_36 | 0.4 | n |  | TRUE
8 | bus_LV_2767-6_0_5_node_3 | 0.4 | n |  | TRUE
9 | bus_LV_2767-6_0_5_node_4 | 0.4 | n |  | TRUE
10 | bus_LV_2767-6_0_5_node_5 | 0.4 | n |  | TRUE
11 | bus_LV_2767-6_0_5_node_23 | 0.4 | n |  | TRUE
12 | bus_LV_2767-6_0_5_node_11 | 0.4 | n |  | TRUE
13 | bus_LV_2767-6_0_5_node_24 | 0.4 | n |  | TRUE
14 | bus_LV_2767-6_0_5_node_8 | 0.4 | n |  | TRUE
15 | bus_LV_2767-6_0_5_node_6 | 0.4 | n |  | TRUE
16 | bus_LV_2767-6_0_5_node_7 | 0.4 | n |  | TRUE
17 | bus_LV_2767-6_0_5_node_9 | 0.4 | n |  | TRUE
18 | bus_LV_2767-6_0_5_node_10 | 0.4 | n |  | TRUE
19 | bus_LV_2767-6_0_5_node_65 | 0.4 | n |  | TRUE
20 | bus_LV_2767-6_0_5_node_16 | 0.4 | n |  | TRUE
21 | bus_LV_2767-6_0_5_node_62 | 0.4 | n |  | TRUE
22 | bus_LV_2767-6_0_5_node_13 | 0.4 | n |  | TRUE
23 | bus_LV_2767-6_0_5_node_12 | 0.4 | n |  | TRUE
24 | bus_LV_2767-6_0_5_node_14 | 0.4 | n |  | TRUE
25 | bus_LV_2767-6_0_5_node_15 | 0.4 | n |  | TRUE
26 | bus_LV_2767-6_0_5_node_17 | 0.4 | n |  | TRUE
27 | bus_LV_2767-6_0_5_node_18 | 0.4 | n |  | TRUE
28 | bus_LV_2767-6_0_5_node_20 | 0.4 | n |  | TRUE
29 | bus_LV_2767-6_0_5_node_98 | 0.4 | n |  | TRUE
30 | bus_LV_2767-6_0_5_node_99 | 0.4 | n |  | TRUE
31 | bus_LV_2767-6_0_5_node_97 | 0.4 | n |  | TRUE
32 | bus_LV_2767-6_0_5_node_19 | 0.4 | n |  | TRUE
33 | bus_LV_2767-6_0_5_node_96 | 0.4 | n |  | TRUE
34 | bus_LV_2767-6_0_5_node_21 | 0.4 | n |  | TRUE
35 | bus_LV_2767-6_0_5_node_22 | 0.4 | n |  | TRUE
36 | bus_LV_2767-6_0_5_node_46 | 0.4 | n |  | TRUE
37 | bus_LV_2767-6_0_5_node_47 | 0.4 | n |  | TRUE
38 | bus_LV_2767-6_0_5_node_48 | 0.4 | n |  | TRUE
39 | bus_LV_2767-6_0_5_node_39 | 0.4 | n |  | TRUE
40 | bus_LV_2767-6_0_5_node_40 | 0.4 | n |  | TRUE
41 | bus_LV_2767-6_0_5_node_108 | 0.4 | n |  | TRUE
42 | bus_LV_2767-6_0_5_node_76 | 0.4 | n |  | TRUE
43 | bus_LV_2767-6_0_5_node_25 | 0.4 | n |  | TRUE
44 | bus_LV_2767-6_0_5_node_26 | 0.4 | n |  | TRUE
45 | bus_LV_2767-6_0_5_node_27 | 0.4 | n |  | TRUE
46 | bus_LV_2767-6_0_5_node_28 | 0.4 | n |  | TRUE
47 | bus_LV_2767-6_0_5_node_32 | 0.4 | n |  | TRUE
48 | bus_LV_2767-6_0_5_node_29 | 0.4 | n |  | TRUE
49 | bus_LV_2767-6_0_5_node_94 | 0.4 | n |  | TRUE
50 | bus_LV_2767-6_0_5_node_34 | 0.4 | n |  | TRUE
51 | bus_LV_2767-6_0_5_node_30 | 0.4 | n |  | TRUE
52 | bus_LV_2767-6_0_5_node_93 | 0.4 | n |  | TRUE
53 | bus_LV_2767-6_0_5_node_31 | 0.4 | n |  | TRUE
54 | bus_LV_2767-6_0_5_node_45 | 0.4 | n |  | TRUE
55 | bus_LV_2767-6_0_5_node_43 | 0.4 | n |  | TRUE
56 | bus_LV_2767-6_0_5_node_88 | 0.4 | n |  | TRUE
57 | bus_LV_2767-6_0_5_node_44 | 0.4 | n |  | TRUE
58 | bus_LV_2767-6_0_5_node_37 | 0.4 | n |  | TRUE
59 | bus_LV_2767-6_0_5_node_41 | 0.4 | n |  | TRUE
60 | bus_LV_2767-6_0_5_node_42 | 0.4 | n |  | TRUE
61 | bus_LV_2767-6_0_5_node_79 | 0.4 | n |  | TRUE
62 | bus_LV_2767-6_0_5_node_82 | 0.4 | n |  | TRUE
63 | bus_LV_2767-6_0_5_node_77 | 0.4 | n |  | TRUE
64 | bus_LV_2767-6_0_5_node_102 | 0.4 | n |  | TRUE
65 | bus_LV_2767-6_0_5_node_101 | 0.4 | n |  | TRUE
66 | bus_LV_2767-6_0_5_node_103 | 0.4 | n |  | TRUE
67 | bus_LV_2767-6_0_5_node_105 | 0.4 | n |  | TRUE
68 | bus_LV_2767-6_0_5_node_89 | 0.4 | n |  | TRUE
69 | bus_LV_2767-6_0_5_node_53 | 0.4 | n |  | TRUE
70 | bus_LV_2767-6_0_5_node_58 | 0.4 | n |  | TRUE
71 | bus_LV_2767-6_0_5_node_59 | 0.4 | n |  | TRUE
72 | bus_LV_2767-6_0_5_node_49 | 0.4 | n |  | TRUE
73 | bus_LV_2767-6_0_5_node_50 | 0.4 | n |  | TRUE
74 | bus_LV_2767-6_0_5_node_52 | 0.4 | n |  | TRUE
75 | bus_LV_2767-6_0_5_node_57 | 0.4 | n |  | TRUE
76 | bus_LV_2767-6_0_5_node_55 | 0.4 | n |  | TRUE
77 | bus_LV_2767-6_0_5_node_56 | 0.4 | n |  | TRUE
78 | bus_LV_2767-6_0_5_node_54 | 0.4 | n |  | TRUE
79 | bus_LV_2767-6_0_5_node_70 | 0.4 | n |  | TRUE
80 | bus_LV_2767-6_0_5_node_66 | 0.4 | n |  | TRUE
81 | bus_LV_2767-6_0_5_node_67 | 0.4 | n |  | TRUE
82 | bus_LV_2767-6_0_5_node_60 | 0.4 | n |  | TRUE
83 | bus_LV_2767-6_0_5_node_61 | 0.4 | n |  | TRUE
84 | bus_LV_2767-6_0_5_node_63 | 0.4 | n |  | TRUE
85 | bus_LV_2767-6_0_5_node_64 | 0.4 | n |  | TRUE
86 | bus_LV_2767-6_0_5_node_73 | 0.4 | n |  | TRUE
87 | bus_LV_2767-6_0_5_node_69 | 0.4 | n |  | TRUE
88 | bus_LV_2767-6_0_5_node_74 | 0.4 | n |  | TRUE
89 | bus_LV_2767-6_0_5_node_68 | 0.4 | n |  | TRUE
90 | bus_LV_2767-6_0_5_node_71 | 0.4 | n |  | TRUE
91 | bus_LV_2767-6_0_5_node_72 | 0.4 | n |  | TRUE
92 | bus_LV_2767-6_0_5_node_83 | 0.4 | n |  | TRUE
93 | bus_LV_2767-6_0_5_node_84 | 0.4 | n |  | TRUE
94 | bus_LV_2767-6_0_5_node_75 | 0.4 | n |  | TRUE
95 | bus_LV_2767-6_0_5_node_78 | 0.4 | n |  | TRUE
96 | bus_LV_2767-6_0_5_node_85 | 0.4 | n |  | TRUE
97 | bus_LV_2767-6_0_5_node_86 | 0.4 | n |  | TRUE
98 | bus_LV_2767-6_0_5_node_87 | 0.4 | n |  | TRUE
99 | bus_LV_2767-6_0_5_node_90 | 0.4 | n |  | TRUE
100 | bus_LV_2767-6_0_5_node_91 | 0.4 | n |  | TRUE
101 | bus_LV_2767-6_0_5_node_92 | 0.4 | n |  | TRUE
102 | bus_LV_2767-6_0_5_node_104 | 0.4 | n |  | TRUE
103 | bus_LV_2767-6_0_5_node_109 | 0.4 | n |  | TRUE
104 | bus_LV_2767-6_0_5_node_95 | 0.4 | n |  | TRUE
105 | bus_LV_2767-6_0_5_node_107 | 0.4 | n |  | TRUE
106 | bus_MV_569_0_node_85 | 20 | n |  | TRUE

## load
| name | bus | p_mw | q_mvar | const_z_percent | const_i_percent | sn_mva | scaling | in_service | type
0 | LV_2767-6_0_5_load_0 | 0 | 0.012773 | 0.0032012 | 0 | 0 |  | 1 | TRUE | wye
1 | LV_2767-6_0_5_load_35 | 3 | 0.004171 | 0.0010454 | 0 | 0 |  | 1 | TRUE | wye
2 | LV_2767-6_0_5_load_80 | 6 | 0.0055523 | 0.0013915 | 0 | 0 |  | 1 | TRUE | wye
3 | LV_2767-6_0_5_load_36 | 7 | 0.011714 | 0.0029359 | 0 | 0 |  | 1 | TRUE | wye
4 | LV_2767-6_0_5_load_4 | 9 | 0.0035555 | 0.00089109 | 0 | 0 |  | 1 | TRUE | wye
5 | LV_2767-6_0_5_load_5 | 10 | 0.0022428 | 0.0005621 | 0 | 0 |  | 1 | TRUE | wye
6 | LV_2767-6_0_5_load_23 | 11 | 0.0018593 | 0.00046599 | 0 | 0 |  | 1 | TRUE | wye
7 | LV_2767-6_0_5_load_11 | 12 | 0.0057458 | 0.00144 | 0 | 0 |  | 1 | TRUE | wye
8 | LV_2767-6_0_5_load_6 | 15 | 0.0074502 | 0.0018672 | 0 | 0 |  | 1 | TRUE | wye
9 | LV_2767-6_0_5_load_7 | 16 | 0.0019702 | 0.00049378 | 0 | 0 |  | 1 | TRUE | wye
10 | LV_2767-6_0_5_load_9 | 17 | 0.0010586 | 0.00026532 | 0 | 0 |  | 1 | TRUE | wye
11 | LV_2767-6_0_5_load_10 | 18 | 0.0048629 | 0.0012188 | 0 | 0 |  | 1 | TRUE | wye
12 | LV_2767-6_0_5_load_65 | 19 | 0.0027344 | 0.00068531 | 0 | 0 |  | 1 | TRUE | wye
13 | LV_2767-6_0_5_load_16 | 20 | 0.002486 | 0.00062306 | 0 | 0 |  | 1 | TRUE | wye
14 | LV_2767-6_0_5_load_12 | 23 | 0.0059086 | 0.0014808 | 0 | 0 |  | 1 | TRUE | wye
15 | LV_2767-6_0_5_load_17 | 26 | 0.0011636 | 0.00029162 | 0 | 0 |  | 1 | TRUE | wye
16 | LV_2767-6_0_5_load_20 | 28 | 0.0017234 | 0.00043193 | 0 | 0 |  | 1 | TRUE | wye
17 | LV_2767-6_0_5_load_98 | 29 | 0.0044317 | 0.0011107 | 0 | 0 |  | 1 | TRUE | wye
18 | LV_2767-6_0_5_load_99 | 30 | 0.0033116 | 0.00082998 | 0 | 0 |  | 1 | TRUE | wye
19 | LV_2767-6_0_5_load_97 | 31 | 0.00547 | 0.0013709 | 0 | 0 |  | 1 | TRUE | wye
20 | LV_2767-6_0_5_load_19 | 32 | 0.0024 | 0.00060149 | 0 | 0 |  | 1 | TRUE | wye
21 | LV_2767-6_0_5_load_21 | 34 | 0.00086784 | 0.0002175 | 0 | 0 |  | 1 | TRUE | wye
22 | LV_2767-6_0_5_load_22 | 35 | 0.0029374 | 0.00073619 | 0 | 0 |  | 1 | TRUE | wye
23 | LV_2767-6_0_5_load_48 | 38 | 0.0014666 | 0.00036755 | 0 | 0 |  | 1 | TRUE | wye
24 | LV_2767-6_0_5_load_40 | 40 | 0.0022989 | 0.00057616 | 0 | 0 |  | 1 | TRUE | wye
25 | LV_2767-6_0_5_load_108 | 41 | 0.0055411 | 0.0013887 | 0 | 0 |  | 1 | TRUE | wye
26 | LV_2767-6_0_5_load_76 | 42 | 0.0025917 | 0.00064955 | 0 | 0 |  | 1 | TRUE | wye
27 | LV_2767-6_0_5_load_25 | 43 | 0.0055088 | 0.0013806 | 0 | 0 |  | 1 | TRUE | wye
28 | LV_2767-6_0_5_load_26 | 44 | 0.0084614 | 0.0021206 | 0 | 0 |  | 1 | TRUE | wye
29 | LV_2767-6_0_5_load_28 | 46 | 0.0091798 | 0.0023007 | 0 | 0 |  | 1 | TRUE | wye
30 | LV_2767-6_0_5_load_29 | 48 | 0.003906 | 0.00097895 | 0 | 0 |  | 1 | TRUE | wye
31 | LV_2767-6_0_5_load_30 | 51 | 0.011287 | 0.0028287 | 0 | 0 |  | 1 | TRUE | wye
32 | LV_2767-6_0_5_load_31 | 53 | 0.011614 | 0.0029108 | 0 | 0 |  | 1 | TRUE | wye
33 | LV_2767-6_0_5_load_45 | 54 | 0.014938 | 0.0037437 | 0 | 0 |  | 1 | TRUE | wye
34 | LV_2767-6_0_5_load_43 | 55 | 0.014691 | 0.003682 | 0 | 0 |  | 1 | TRUE | wye
35 | LV_2767-6_0_5_load_88 | 56 | 0.014256 | 0.0035729 | 0 | 0 |  | 1 | TRUE | wye
36 | LV_2767-6_0_5_load_41 | 59 | 0.0088751 | 0.0022243 | 0 | 0 |  | 1 | TRUE | wye
37 | LV_2767-6_0_5_load_42 | 60 | 0.0087949 | 0.0022042 | 0 | 0 |  | 1 | TRUE | wye
38 | LV_2767-6_0_5_load_79 | 61 | 0.0065268 | 0.0016358 | 0 | 0 |  | 1 | TRUE | wye
39 | LV_2767-6_0_5_load_82 | 62 | 0.0049687 | 0.0012453 | 0 | 0 |  | 1 | TRUE | wye
40 | LV_2767-6_0_5_load_77 | 63 | 0.0026007 | 0.0006518 | 0 | 0 |  | 1 | TRUE | wye
41 | LV_2767-6_0_5_load_102 | 64 | 0.00014363 | 3.5998e-05 | 0 | 0 |  | 1 | TRUE | wye
42 | LV_2767-6_0_5_load_101 | 65 | 0.0097582 | 0.0024456 | 0 | 0 |  | 1 | TRUE | wye
43 | LV_2767-6_0_5_load_105 | 67 | 0.00013109 | 3.2854e-05 | 0 | 0 |  | 1 | TRUE | wye
44 | LV_2767-6_0_5_load_53 | 69 | 0.0017293 | 0.0004334 | 0 | 0 |  | 1 | TRUE | wye
45 | LV_2767-6_0_5_load_58 | 70 | 0.0027973 | 0.00070108 | 0 | 0 |  | 1 | TRUE | wye
46 | LV_2767-6_0_5_load_59 | 71 | 0.0057244 | 0.0014347 | 0 | 0 |  | 1 | TRUE | wye
47 | LV_2767-6_0_5_load_49 | 72 | 0.0030752 | 0.00077072 | 0 | 0 |  | 1 | TRUE | wye
48 | LV_2767-6_0_5_load_50 | 73 | 0.012527 | 0.0031395 | 0 | 0 |  | 1 | TRUE | wye
49 | LV_2767-6_0_5_load_57 | 75 | 0.0020559 | 0.00051524 | 0 | 0 |  | 1 | TRUE | wye
50 | LV_2767-6_0_5_load_54 | 78 | 0.0049593 | 0.0012429 | 0 | 0 |  | 1 | TRUE | wye
51 | LV_2767-6_0_5_load_70 | 79 | 0.0024195 | 0.0006064 | 0 | 0 |  | 1 | TRUE | wye
52 | LV_2767-6_0_5_load_66 | 80 | 0.003062 | 0.00076741 | 0 | 0 |  | 1 | TRUE | wye
53 | LV_2767-6_0_5_load_60 | 82 | 0.0037763 | 0.00094643 | 0 | 0 |  | 1 | TRUE | wye
54 | LV_2767-6_0_5_load_61 | 83 | 0.004425 | 0.001109 | 0 | 0 |  | 1 | TRUE | wye
55 | LV_2767-6_0_5_load_63 | 84 | 0.0040091 | 0.0010048 | 0 | 0 |  | 1 | TRUE | wye
56 | LV_2767-6_0_5_load_73 | 86 | 0.0029079 | 0.00072878 | 0 | 0 |  | 1 | TRUE | wye
57 | LV_2767-6_0_5_load_69 | 87 | 0.002973 | 0.0007451 | 0 | 0 |  | 1 | TRUE | wye
58 | LV_2767-6_0_5_load_74 | 88 | 0.0020719 | 0.00051927 | 0 | 0 |  | 1 | TRUE | wye
59 | LV_2767-6_0_5_load_68 | 89 | 0.0021049 | 0.00052754 | 0 | 0 |  | 1 | TRUE | wye
60 | LV_2767-6_0_5_load_71 | 90 | 0.0026444 | 0.00066274 | 0 | 0 |  | 1 | TRUE | wye
61 | LV_2767-6_0_5_load_84 | 93 | 0.0076477 | 0.0019167 | 0 | 0 |  | 1 | TRUE | wye
62 | LV_2767-6_0_5_load_75 | 94 | 0.0028969 | 0.00072602 | 0 | 0 |  | 1 | TRUE | wye
63 | LV_2767-6_0_5_load_78 | 95 | 0.0019652 | 0.00049252 | 0 | 0 |  | 1 | TRUE | wye
64 | LV_2767-6_0_5_load_85 | 96 | 0.0018007 | 0.00045129 | 0 | 0 |  | 1 | TRUE | wye
65 | LV_2767-6_0_5_load_86 | 97 | 0.0033134 | 0.00083041 | 0 | 0 |  | 1 | TRUE | wye
66 | LV_2767-6_0_5_load_87 | 98 | 0.0037743 | 0.00094592 | 0 | 0 |  | 1 | TRUE | wye
67 | LV_2767-6_0_5_load_90 | 99 | 0.037383 | 0.009369 | 0 | 0 |  | 1 | TRUE | wye
68 | LV_2767-6_0_5_load_92 | 101 | 0.0094606 | 0.0023711 | 0 | 0 |  | 1 | TRUE | wye
69 | LV_2767-6_0_5_load_109 | 103 | 0.038461 | 0.0096391 | 0 | 0 |  | 1 | TRUE | wye
70 | LV_2767-6_0_5_load_107 | 105 | 0.039258 | 0.0098391 | 0 | 0 |  | 1 | TRUE | wye

## ext_grid
| name | bus | vm_pu | va_degree | slack_weight | in_service
0 |  | 10 | 1 | 0 | 1 | TRUE

## line
| name | std_type | from_bus | to_bus | length_km | r_ohm_per_km | x_ohm_per_km | c_nf_per_km | g_us_per_km | max_i_ka | df | parallel | type | in_service
0 | LV_2767-6_0_5_line_0 |  | 0 | 1 | 0.034526 | 0.125 | 0.08 | 261 | 0 | 0.364 | 1 | 1 | cs | TRUE
1 | LV_2767-6_0_5_line_1 |  | 1 | 2 | 0.034923 | 0.125 | 0.08 | 261 | 0 | 0.364 | 1 | 1 | cs | TRUE
2 | LV_2767-6_0_5_line_2 |  | 2 | 3 | 0.017751 | 0.125 | 0.08 | 261 | 0 | 0.364 | 1 | 1 | cs | TRUE
3 | LV_2767-6_0_5_line_3 |  | 3 | 7 | 0.027036 | 0.125 | 0.08 | 261 | 0 | 0.364 | 1 | 1 | cs | TRUE
4 | LV_2767-6_0_5_line_4 |  | 4 | 5 | 0.022555 | 0.125 | 0.08 | 261 | 0 | 0.364 | 1 | 1 | cs | TRUE
5 | LV_2767-6_0_5_line_5 |  | 4 | 6 | 0.019043 | 0.125 | 0.08 | 261 | 0 | 0.364 | 1 | 1 | cs | TRUE
6 | LV_2767-6_0_5_line_6 |  | 5 | 62 | 0.017933 | 0.125 | 0.08 | 261 | 0 | 0.364 | 1 | 1 | cs | TRUE
7 | LV_2767-6_0_5_line_7 |  | 6 | 60 | 0.0090565 | 0.125 | 0.08 | 261 | 0 | 0.364 | 1 | 1 | cs | TRUE
8 | LV_2767-6_0_5_line_8 |  | 7 | 58 | 0.02456 | 0.125 | 0.08 | 261 | 0 | 0.364 | 1 | 1 | cs | TRUE
9 | LV_2767-6_0_5_line_9 |  | 8 | 9 | 0.023337 | 0.125 | 0.08 | 261 | 0 | 0.364 | 1 | 1 | cs | TRUE
10 | LV_2767-6_0_5_line_10 |  | 8 | 10 | 0.033167 | 0.125 | 0.08 | 261 | 0 | 0.364 | 1 | 1 | cs | TRUE
11 | LV_2767-6_0_5_line_11 |  | 9 | 11 | 0.001408 | 0.125 | 0.08 | 261 | 0 | 0.364 | 1 | 1 | cs | TRUE
12 | LV_2767-6_0_5_line_12 |  | 10 | 12 | 0.01713 | 0.125 | 0.08 | 261 | 0 | 0.364 | 1 | 4 | cs | TRUE
13 | LV_2767-6_0_5_line_13 |  | 11 | 13 | 0.018715 | 0.125 | 0.08 | 261 | 0 | 0.364 | 1 | 1 | cs | TRUE
14 | LV_2767-6_0_5_line_14 |  | 12 | 14 | 0.032357 | 0.125 | 0.08 | 261 | 0 | 0.364 | 1 | 4 | cs | TRUE
15 | LV_2767-6_0_5_line_15 |  | 13 | 39 | 0.015942 | 0.125 | 0.08 | 261 | 0 | 0.364 | 1 | 1 | cs | TRUE
16 | LV_2767-6_0_5_line_16 |  | 13 | 40 | 0.012176 | 0.125 | 0.08 | 261 | 0 | 0.364 | 1 | 1 | cs | TRUE
17 | LV_2767-6_0_5_line_17 |  | 14 | 18 | 0.013757 | 0.125 | 0.08 | 261 | 0 | 0.364 | 1 | 4 | cs | TRUE
18 | LV_2767-6_0_5_line_18 |  | 14 | 15 | 0.028117 | 0.125 | 0.08 | 261 | 0 | 0.364 | 1 | 4 | cs | TRUE
19 | LV_2767-6_0_5_line_19 |  | 15 | 16 | 0.020901 | 0.125 | 0.08 | 261 | 0 | 0.364 | 1 | 4 | cs | TRUE
20 | LV_2767-6_0_5_line_20 |  | 16 | 17 | 0.011718 | 0.125 | 0.08 | 261 | 0 | 0.364 | 1 | 4 | cs | TRUE
21 | LV_2767-6_0_5_line_21 |  | 17 | 19 | 0.0034915 | 0.125 | 0.08 | 261 | 0 | 0.364 | 1 | 4 | cs | TRUE
22 | LV_2767-6_0_5_line_22 |  | 18 | 20 | 0.0095438 | 0.125 | 0.08 | 261 | 0 | 0.364 | 1 | 4 | cs | TRUE
23 | LV_2767-6_0_5_line_23 |  | 19 | 21 | 0.027924 | 0.125 | 0.08 | 261 | 0 | 0.364 | 1 | 4 | cs | TRUE
24 | LV_2767-6_0_5_line_24 |  | 20 | 22 | 0.049032 | 0.125 | 0.08 | 261 | 0 | 0.364 | 1 | 4 | cs | TRUE
25 | LV_2767-6_0_5_line_25 |  | 21 | 85 | 0.006116 | 0.125 | 0.08 | 261 | 0 | 0.364 | 1 | 4 | cs | TRUE
26 | LV_2767-6_0_5_line_26 |  | 21 | 82 | 0.015289 | 0.125 | 0.08 | 261 | 0 | 0.364 | 1 | 1 | cs | TRUE
27 | LV_2767-6_0_5_line_27 |  | 22 | 25 | 0.016524 | 0.125 | 0.08 | 261 | 0 | 0.364 | 1 | 1 | cs | TRUE
28 | LV_2767-6_0_5_line_28 |  | 22 | 23 | 0.0056573 | 0.125 | 0.08 | 261 | 0 | 0.364 | 1 | 4 | cs | TRUE
29 | LV_2767-6_0_5_line_29 |  | 23 | 24 | 0.017166 | 0.125 | 0.08 | 261 | 0 | 0.364 | 1 | 4 | cs | TRUE
30 | LV_2767-6_0_5_line_30 |  | 24 | 26 | 0.013194 | 0.125 | 0.08 | 261 | 0 | 0.364 | 1 | 1 | cs | TRUE
31 | LV_2767-6_0_5_line_31 |  | 24 | 27 | 0.036246 | 0.125 | 0.08 | 261 | 0 | 0.364 | 1 | 4 | cs | TRUE
32 | LV_2767-6_0_5_line_32 |  | 25 | 28 | 0.014313 | 0.125 | 0.08 | 261 | 0 | 0.364 | 1 | 1 | cs | TRUE
33 | LV_2767-6_0_5_line_33 |  | 27 | 29 | 0.02941 | 0.125 | 0.08 | 261 | 0 | 0.364 | 1 | 1 | cs | TRUE
34 | LV_2767-6_0_5_line_34 |  | 27 | 30 | 0.013354 | 0.125 | 0.08 | 261 | 0 | 0.364 | 1 | 1 | cs | TRUE
35 | LV_2767-6_0_5_line_35 |  | 27 | 31 | 0.031028 | 0.125 | 0.08 | 261 | 0 | 0.364 | 1 | 4 | cs | TRUE
36 | LV_2767-6_0_5_line_36 |  | 28 | 32 | 0.0039017 | 0.125 | 0.08 | 261 | 0 | 0.364 | 1 | 1 | cs | TRUE
37 | LV_2767-6_0_5_line_37 |  | 31 | 33 | 0.019878 | 0.125 | 0.08 | 261 | 0 | 0.364 | 1 | 4 | cs | TRUE
38 | LV_2767-6_0_5_line_38 |  | 32 | 34 | 0.0073712 | 0.125 | 0.08 | 261 | 0 | 0.364 | 1 | 1 | cs | TRUE
39 | LV_2767-6_0_5_line_39 |  | 33 | 49 | 0.012985 | 0.125 | 0.08 | 261 | 0 | 0.364 | 1 | 4 | cs | TRUE
40 | LV_2767-6_0_5_line_40 |  | 34 | 35 | 0.010185 | 0.125 | 0.08 | 261 | 0 | 0.364 | 1 | 1 | cs | TRUE
41 | LV_2767-6_0_5_line_41 |  | 35 | 36 | 0.012213 | 0.125 | 0.08 | 261 | 0 | 0.364 | 1 | 1 | cs | TRUE
42 | LV_2767-6_0_5_line_42 |  | 36 | 37 | 0.003689 | 0.125 | 0.08 | 261 | 0 | 0.364 | 1 | 1 | cs | TRUE
43 | LV_2767-6_0_5_line_43 |  | 36 | 38 | 0.024053 | 0.125 | 0.08 | 261 | 0 | 0.364 | 1 | 1 | cs | TRUE
44 | LV_2767-6_0_5_line_44 |  | 37 | 69 | 0.027446 | 0.125 | 0.08 | 261 | 0 | 0.364 | 1 | 1 | cs | TRUE
45 | LV_2767-6_0_5_line_45 |  | 38 | 70 | 0.0077965 | 0.125 | 0.08 | 261 | 0 | 0.364 | 1 | 1 | cs | TRUE
46 | LV_2767-6_0_5_line_46 |  | 39 | 41 | 0.010431 | 0.125 | 0.08 | 261 | 0 | 0.364 | 1 | 1 | cs | TRUE
47 | LV_2767-6_0_5_line_47 |  | 40 | 42 | 0.019471 | 0.125 | 0.08 | 261 | 0 | 0.364 | 1 | 1 | cs | TRUE
48 | LV_2767-6_0_5_line_48 |  | 42 | 63 | 0.012797 | 0.125 | 0.08 | 261 | 0 | 0.364 | 1 | 1 | cs | TRUE
49 | LV_2767-6_0_5_line_49 |  | 43 | 44 | 0.0018612 | 0.125 | 0.08 | 261 | 0 | 0.364 | 1 | 1 | cs | TRUE
50 | LV_2767-6_0_5_line_50 |  | 43 | 45 | 0.022349 | 0.125 | 0.08 | 261 | 0 | 0.364 | 1 | 1 | cs | TRUE
51 | LV_2767-6_0_5_line_51 |  | 45 | 46 | 0.050308 | 0.125 | 0.08 | 261 | 0 | 0.364 | 1 | 1 | cs | TRUE
52 | LV_2767-6_0_5_line_52 |  | 46 | 47 | 0.014831 | 0.125 | 0.08 | 261 | 0 | 0.364 | 1 | 1 | cs | TRUE
53 | LV_2767-6_0_5_line_53 |  | 47 | 50 | 0.022378 | 0.125 | 0.08 | 261 | 0 | 0.364 | 1 | 1 | cs | TRUE
54 | LV_2767-6_0_5_line_54 |  | 47 | 51 | 0.023567 | 0.125 | 0.08 | 261 | 0 | 0.364 | 1 | 1 | cs | TRUE
55 | LV_2767-6_0_5_line_55 |  | 48 | 49 | 0.043718 | 0.125 | 0.08 | 261 | 0 | 0.364 | 1 | 1 | cs | TRUE
56 | LV_2767-6_0_5_line_56 |  | 49 | 52 | 0.036253 | 0.125 | 0.08 | 261 | 0 | 0.364 | 1 | 4 | cs | TRUE
57 | LV_2767-6_0_5_line_57 |  | 50 | 54 | 0.029266 | 0.125 | 0.08 | 261 | 0 | 0.364 | 1 | 2 | cs | TRUE
58 | LV_2767-6_0_5_line_58 |  | 50 | 55 | 0.0032255 | 0.125 | 0.08 | 261 | 0 | 0.364 | 1 | 1 | cs | TRUE
59 | LV_2767-6_0_5_line_59 |  | 51 | 53 | 0.031444 | 0.125 | 0.08 | 261 | 0 | 0.364 | 1 | 1 | cs | TRUE
60 | LV_2767-6_0_5_line_60 |  | 52 | 101 | 0.025883 | 0.125 | 0.08 | 261 | 0 | 0.364 | 1 | 4 | cs | TRUE
61 | LV_2767-6_0_5_line_61 |  | 54 | 56 | 0.034279 | 0.125 | 0.08 | 261 | 0 | 0.364 | 1 | 4 | cs | TRUE
62 | LV_2767-6_0_5_line_62 |  | 55 | 57 | 0.031485 | 0.125 | 0.08 | 261 | 0 | 0.364 | 1 | 1 | cs | TRUE
63 | LV_2767-6_0_5_line_63 |  | 56 | 68 | 0.019378 | 0.125 | 0.08 | 261 | 0 | 0.364 | 1 | 4 | cs | TRUE
64 | LV_2767-6_0_5_line_64 |  | 57 | 64 | 0.057654 | 0.125 | 0.08 | 261 | 0 | 0.364 | 1 | 1 | cs | TRUE
65 | LV_2767-6_0_5_line_65 |  | 58 | 59 | 0.045527 | 0.125 | 0.08 | 261 | 0 | 0.364 | 1 | 1 | cs | TRUE
66 | LV_2767-6_0_5_line_66 |  | 58 | 60 | 0.0053968 | 0.125 | 0.08 | 261 | 0 | 0.364 | 1 | 1 | cs | TRUE
67 | LV_2767-6_0_5_line_67 |  | 59 | 61 | 0.017916 | 0.125 | 0.08 | 261 | 0 | 0.364 | 1 | 1 | cs | TRUE
68 | LV_2767-6_0_5_line_68 |  | 62 | 92 | 0.033489 | 0.125 | 0.08 | 261 | 0 | 0.364 | 1 | 1 | cs | TRUE
69 | LV_2767-6_0_5_line_69 |  | 63 | 95 | 0.0088999 | 0.125 | 0.08 | 261 | 0 | 0.364 | 1 | 1 | cs | TRUE
70 | LV_2767-6_0_5_line_70 |  | 64 | 66 | 0.015827 | 0.125 | 0.08 | 261 | 0 | 0.364 | 1 | 1 | cs | TRUE
71 | LV_2767-6_0_5_line_71 |  | 64 | 65 | 0.029718 | 0.125 | 0.08 | 261 | 0 | 0.364 | 1 | 1 | cs | TRUE
72 | LV_2767-6_0_5_line_72 |  | 66 | 67 | 0.0040104 | 0.125 | 0.08 | 261 | 0 | 0.364 | 1 | 1 | cs | TRUE
73 | LV_2767-6_0_5_line_73 |  | 68 | 99 | 0.023105 | 0.125 | 0.08 | 261 | 0 | 0.364 | 1 | 4 | cs | TRUE
74 | LV_2767-6_0_5_line_74 |  | 68 | 100 | 0.050699 | 0.125 | 0.08 | 261 | 0 | 0.364 | 1 | 2 | cs | TRUE
75 | LV_2767-6_0_5_line_75 |  | 70 | 71 | 0.00046659 | 0.125 | 0.08 | 261 | 0 | 0.364 | 1 | 1 | cs | TRUE
76 | LV_2767-6_0_5_line_76 |  | 72 | 73 | 0.031946 | 0.125 | 0.08 | 261 | 0 | 0.364 | 1 | 1 | cs | TRUE
77 | LV_2767-6_0_5_line_77 |  | 73 | 74 | 0.005825 | 0.125 | 0.08 | 261 | 0 | 0.364 | 1 | 1 | cs | TRUE
78 | LV_2767-6_0_5_line_78 |  | 74 | 75 | 0.026316 | 0.125 | 0.08 | 261 | 0 | 0.364 | 1 | 1 | cs | TRUE
79 | LV_2767-6_0_5_line_79 |  | 74 | 76 | 0.034793 | 0.125 | 0.08 | 261 | 0 | 0.364 | 1 | 1 | cs | TRUE
80 | LV_2767-6_0_5_line_80 |  | 76 | 77 | 0.016257 | 0.125 | 0.08 | 261 | 0 | 0.364 | 1 | 1 | cs | TRUE
81 | LV_2767-6_0_5_line_81 |  | 76 | 78 | 0.022403 | 0.125 | 0.08 | 261 | 0 | 0.364 | 1 | 1 | cs | TRUE
82 | LV_2767-6_0_5_line_82 |  | 77 | 79 | 0.013181 | 0.125 | 0.08 | 261 | 0 | 0.364 | 1 | 1 | cs | TRUE
83 | LV_2767-6_0_5_line_83 |  | 77 | 80 | 0.011845 | 0.125 | 0.08 | 261 | 0 | 0.364 | 1 | 1 | cs | TRUE
84 | LV_2767-6_0_5_line_84 |  | 80 | 81 | 0.016562 | 0.125 | 0.08 | 261 | 0 | 0.364 | 1 | 1 | cs | TRUE
85 | LV_2767-6_0_5_line_85 |  | 81 | 89 | 0.026523 | 0.125 | 0.08 | 261 | 0 | 0.364 | 1 | 2 | cs | TRUE
86 | LV_2767-6_0_5_line_86 |  | 81 | 87 | 0.030784 | 0.125 | 0.08 | 261 | 0 | 0.364 | 1 | 4 | cs | TRUE
87 | LV_2767-6_0_5_line_87 |  | 82 | 83 | 0.00033676 | 0.125 | 0.08 | 261 | 0 | 0.364 | 1 | 1 | cs | TRUE
88 | LV_2767-6_0_5_line_88 |  | 83 | 84 | 0.036761 | 0.125 | 0.08 | 261 | 0 | 0.364 | 1 | 1 | cs | TRUE
89 | LV_2767-6_0_5_line_89 |  | 85 | 86 | 0.016268 | 0.125 | 0.08 | 261 | 0 | 0.364 | 1 | 1 | cs | TRUE
90 | LV_2767-6_0_5_line_90 |  | 85 | 87 | 0.017659 | 0.125 | 0.08 | 261 | 0 | 0.364 | 1 | 4 | cs | TRUE
91 | LV_2767-6_0_5_line_91 |  | 86 | 88 | 0.023723 | 0.125 | 0.08 | 261 | 0 | 0.364 | 1 | 1 | cs | TRUE
92 | LV_2767-6_0_5_line_92 |  | 88 | 94 | 0.0013725 | 0.125 | 0.08 | 261 | 0 | 0.364 | 1 | 1 | cs | TRUE
93 | LV_2767-6_0_5_line_93 |  | 89 | 90 | 0.043977 | 0.125 | 0.08 | 261 | 0 | 0.364 | 1 | 1 | cs | TRUE
94 | LV_2767-6_0_5_line_94 |  | 90 | 91 | 0.067501 | 0.125 | 0.08 | 261 | 0 | 0.364 | 1 | 1 | cs | TRUE
95 | LV_2767-6_0_5_line_95 |  | 91 | 92 | 0.037839 | 0.125 | 0.08 | 261 | 0 | 0.364 | 1 | 1 | cs | TRUE
96 | LV_2767-6_0_5_line_96 |  | 92 | 93 | 0.012341 | 0.125 | 0.08 | 261 | 0 | 0.364 | 1 | 1 | cs | TRUE
97 | LV_2767-6_0_5_line_97 |  | 93 | 96 | 0.0050345 | 0.125 | 0.08 | 261 | 0 | 0.364 | 1 | 1 | cs | TRUE
98 | LV_2767-6_0_5_line_98 |  | 96 | 97 | 0.028069 | 0.125 | 0.08 | 261 | 0 | 0.364 | 1 | 1 | cs | TRUE
99 | LV_2767-6_0_5_line_99 |  | 97 | 98 | 0.016737 | 0.125 | 0.08 | 261 | 0 | 0.364 | 1 | 1 | cs | TRUE
100 | LV_2767-6_0_5_line_100 |  | 99 | 101 | 0.040538 | 0.125 | 0.08 | 261 | 0 | 0.364 | 1 | 4 | cs | TRUE
101 | LV_2767-6_0_5_line_101 |  | 100 | 102 | 0.008984 | 0.125 | 0.08 | 261 | 0 | 0.364 | 1 | 1 | cs | TRUE
102 | LV_2767-6_0_5_line_102 |  | 102 | 103 | 0.009073 | 0.125 | 0.08 | 261 | 0 | 0.364 | 1 | 1 | cs | TRUE
103 | LV_2767-6_0_5_line_103 |  | 102 | 104 | 0.040942 | 0.125 | 0.08 | 261 | 0 | 0.364 | 1 | 1 | cs | TRUE
104 | LV_2767-6_0_5_line_104 |  | 104 | 105 | 0.009926 | 0.125 | 0.08 | 261 | 0 | 0.364 | 1 | 1 | cs | TRUE

## trafo
| name | std_type | hv_bus | lv_bus | sn_mva | vn_hv_kv | vn_lv_kv | vk_percent | vkr_percent | pfe_kw | i0_percent | shift_degree | tap_side | tap_neutral | tap_min | tap_max | tap_step_percent | tap_step_degree | tap_pos | tap_phase_shifter | parallel | df | in_service
0 | LV_2767-6_0_5_trafo_5 | 0.63 MVA 20/0.4 kV | 106 | 10 | 0.63 | 20 | 0.4 | 6 | 1.206 | 1.65 | 0.2619 | 150 | hv | 0 | -2 | 2 | 2.5 | 0 | 0 | FALSE | 1 | 1 | TRUE

## line_geodata
| x0 | y0 | x1 | y1 | x2 | y2 | x3 | y3 | x4 | y4
0 | 2609730.9056 | 1263896.4118 | 2609727.3983 | 1263885.8654 | 2609718.8085 | 1263864.0865
1 | 2609730.9056 | 1263896.4118 | 2609723.3083 | 1263895.4543 | 2609711.2906 | 1263894.2783 | 2609696.065 | 1263892.8302
2 | 2609696.065 | 1263892.8302 | 2609690.2051 | 1263879.3892 | 2609692.6332 | 1263877.4807
3 | 2609692.6332 | 1263877.4807 | 2609681.1579 | 1263853.0008
4 | 2609647.0603 | 1263892.6171 | 2609666.8276 | 1263893.8056 | 2609669.5451 | 1263894.555
5 | 2609669.5451 | 1263894.555 | 2609670.496 | 1263888.7303 | 2609665.8648 | 1263879.1495 | 2609664.8557 | 1263876.8623
6 | 2609647.0603 | 1263892.6171 | 2609629.127 | 1263892.5532
7 | 2609661.2 | 1263868.5764 | 2609664.8557 | 1263876.8623
8 | 2609659.0216 | 1263863.6388 | 2609681.1579 | 1263853.0008
9 | 2609670.955 | 1263773.1181 | 2609650.8286 | 1263784.9309
10 | 2609670.955 | 1263773.1181 | 2609650.5628 | 1263746.9601
11 | 2609649.6143 | 1263785.6437 | 2609650.8286 | 1263784.9309
12 | 2609650.5628 | 1263746.9601 | 2609646.0031 | 1263741.1112 | 2609639.2677 | 1263734.1126
13 | 2609633.4739 | 1263795.1169 | 2609649.6143 | 1263785.6437
14 | 2609616.8306 | 1263710.7987 | 2609639.2677 | 1263734.1126
15 | 2609633.4739 | 1263795.1169 | 2609639.1057 | 1263810.0363
16 | 2609633.4739 | 1263795.1169 | 2609621.3028 | 1263794.7825
17 | 2609616.8306 | 1263710.7987 | 2609606.9936 | 1263701.1813
18 | 2609616.8306 | 1263710.7987 | 2609592.8757 | 1263725.5213
19 | 2609592.8757 | 1263725.5213 | 2609575.0689 | 1263736.4653
20 | 2609565.086 | 1263742.6007 | 2609575.0689 | 1263736.4653
21 | 2609565.086 | 1263742.6007 | 2609562.1114 | 1263744.4289
22 | 2609600.1927 | 1263694.4864 | 2609600.7915 | 1263695.1176 | 2609606.9936 | 1263701.1813
23 | 2609538.3217 | 1263759.05 | 2609562.1114 | 1263744.4289
24 | 2609566.4464 | 1263658.9152 | 2609600.1927 | 1263694.4864
25 | 2609538.3217 | 1263759.05 | 2609533.0974 | 1263762.255
26 | 2609538.3217 | 1263759.05 | 2609529.8366 | 1263746.3311
27 | 2609554.3883 | 1263654.3705 | 2609559.786 | 1263651.1436 | 2609566.4464 | 1263658.9152
28 | 2609566.4464 | 1263658.9152 | 2609570.7677 | 1263655.264
29 | 2609583.1227 | 1263667.181 | 2609570.7677 | 1263655.264
30 | 2609583.1227 | 1263667.181 | 2609592.3362 | 1263676.6257
31 | 2609611.1242 | 1263644.0658 | 2609583.1227 | 1263667.181
32 | 2609554.3883 | 1263654.3705 | 2609551.9231 | 1263655.8898 | 2609541.6239 | 1263660.8174
33 | 2609611.1242 | 1263644.0658 | 2609613.1011 | 1263651.0849 | 2609624.8946 | 1263665.5139 | 2609627.4591 | 1263663.1164
34 | 2609611.1242 | 1263644.0658 | 2609603.2094 | 1263633.3099
35 | 2609611.1242 | 1263644.0658 | 2609639.294 | 1263631.059
36 | 2609538.1043 | 1263662.5014 | 2609541.6239 | 1263660.8174
37 | 2609657.3416 | 1263622.7259 | 2609639.294 | 1263631.059
38 | 2609531.4486 | 1263665.6693 | 2609534.4594 | 1263664.2453 | 2609538.1043 | 1263662.5014
39 | 2609664.1773 | 1263633.7779 | 2609657.3416 | 1263622.7259
40 | 2609522.241 | 1263670.024 | 2609531.4486 | 1263665.6693
41 | 2609510.7423 | 1263674.1142 | 2609520.87 | 1263670.6724 | 2609522.241 | 1263670.024
42 | 2609507.2383 | 1263675.2983 | 2609510.7423 | 1263674.1142
43 | 2609510.7423 | 1263674.1142 | 2609523.9057 | 1263694.2452
44 | 2609507.2383 | 1263675.2983 | 2609500.3282 | 1263677.6444 | 2609480.1889 | 1263678.2548
45 | 2609528.1725 | 1263700.7705 | 2609523.9057 | 1263694.2452
46 | 2609639.1057 | 1263810.0363 | 2609648.7088 | 1263814.1769
47 | 2609606.5525 | 1263785.9597 | 2609611.9731 | 1263794.5262 | 2609621.3028 | 1263794.7825
48 | 2609606.5525 | 1263785.9597 | 2609599.7096 | 1263775.1455
49 | 2609698.3649 | 1263737.7384 | 2609696.8271 | 1263738.7869
50 | 2609716.8311 | 1263725.1487 | 2609698.3649 | 1263737.7384
51 | 2609716.8311 | 1263725.1487 | 2609724.3111 | 1263738.1254 | 2609738.9466 | 1263770.2809
52 | 2609745.0905 | 1263783.7797 | 2609738.9466 | 1263770.2809
53 | 2609745.0905 | 1263783.7797 | 2609766.3405 | 1263776.5762
54 | 2609745.0905 | 1263783.7797 | 2609753.446 | 1263805.8161
55 | 2609664.1773 | 1263633.7779 | 2609686.0054 | 1263671.6566
56 | 2609664.1773 | 1263633.7779 | 2609697.7601 | 1263619.8785
57 | 2609766.3405 | 1263776.5762 | 2609755.668 | 1263749.3252
58 | 2609766.3405 | 1263776.5762 | 2609769.3957 | 1263775.5423
59 | 2609753.446 | 1263805.8161 | 2609764.594 | 1263835.2174
60 | 2609697.7601 | 1263619.8785 | 2609707.9775 | 1263643.6599
61 | 2609755.668 | 1263749.3252 | 2609743.1674 | 1263717.4063
62 | 2609799.2178 | 1263765.4448 | 2609793.2496 | 1263767.4697 | 2609769.3957 | 1263775.5423
63 | 2609736.1008 | 1263699.3625 | 2609743.1674 | 1263717.4063
64 | 2609799.2178 | 1263765.4448 | 2609843.1338 | 1263728.0905
65 | 2609659.0216 | 1263863.6388 | 2609657.4155 | 1263860.2116 | 2609654.7848 | 1263861.6194 | 2609644.7209 | 1263839.8437 | 2609631.0928 | 1263845.5369
66 | 2609659.0216 | 1263863.6388 | 2609661.2 | 1263868.5764
67 | 2609617.6467 | 1263844.2363 | 2609620.4616 | 1263849.9781 | 2609631.0928 | 1263845.5369
68 | 2609595.6381 | 1263892.4339 | 2609629.127 | 1263892.5532
69 | 2609594.9507 | 1263767.6247 | 2609599.7096 | 1263775.1455
70 | 2609852.7866 | 1263738.8594 | 2609846.6747 | 1263736.7589 | 2609843.1338 | 1263728.0905
71 | 2609831.8958 | 1263700.579 | 2609843.1338 | 1263728.0905
72 | 2609852.7866 | 1263738.8594 | 2609856.5794 | 1263740.1625
73 | 2609736.1008 | 1263699.3625 | 2609730.6828 | 1263696.5072 | 2609723.9798 | 1263680.9056
74 | 2609736.1008 | 1263699.3625 | 2609767.1811 | 1263686.6157 | 2609762.8459 | 1263675.6566 | 2609760.5642 | 1263670.8496
75 | 2609528.4279 | 1263701.161 | 2609528.1725 | 1263700.7705
76 | 2609432.779 | 1263686.3197 | 2609448.9479 | 1263713.8719
77 | 2609451.8961 | 1263718.8957 | 2609448.9479 | 1263713.8719
78 | 2609451.8961 | 1263718.8957 | 2609447.2308 | 1263721.0453 | 2609438.335 | 1263721.8318 | 2609435.909 | 1263727.1649 | 2609430.4434 | 1263730.5808
79 | 2609469.3887 | 1263748.9998 | 2609451.8961 | 1263718.8957
80 | 2609469.3887 | 1263748.9998 | 2609477.5603 | 1263763.0669
81 | 2609469.3887 | 1263748.9998 | 2609449.7833 | 1263759.8411
82 | 2609477.5603 | 1263763.0669 | 2609465.7194 | 1263768.9299
83 | 2609477.5603 | 1263763.0669 | 2609483.5107 | 1263773.3085
84 | 2609491.8306 | 1263787.6287 | 2609483.5107 | 1263773.3085
85 | 2609491.8306 | 1263787.6287 | 2609505.0988 | 1263810.5946
86 | 2609491.8306 | 1263787.6287 | 2609518.0541 | 1263771.5047
87 | 2609529.6497 | 1263746.051 | 2609529.8366 | 1263746.3311
88 | 2609507.3598 | 1263726.5115 | 2609513.5278 | 1263721.8848 | 2609529.6497 | 1263746.051
89 | 2609533.0974 | 1263762.255 | 2609541.4961 | 1263776.1878
90 | 2609533.0974 | 1263762.255 | 2609518.0541 | 1263771.5047
91 | 2609553.7434 | 1263796.5048 | 2609541.4961 | 1263776.1878
92 | 2609554.4519 | 1263797.6802 | 2609553.7434 | 1263796.5048
93 | 2609505.0988 | 1263810.5946 | 2609527.0983 | 1263848.6733
94 | 2609560.8659 | 1263907.1214 | 2609527.0983 | 1263848.6733
95 | 2609560.8659 | 1263907.1214 | 2609583.131 | 1263895.7827 | 2609595.6381 | 1263892.4339
96 | 2609595.6381 | 1263892.4339 | 2609589.3073 | 1263881.8405
97 | 2609589.3073 | 1263881.8405 | 2609586.7247 | 1263877.5189
98 | 2609586.7247 | 1263877.5189 | 2609572.3254 | 1263853.4243
99 | 2609563.7392 | 1263839.057 | 2609572.3254 | 1263853.4243
100 | 2609723.9798 | 1263680.9056 | 2609707.9775 | 1263643.6599
101 | 2609757.3998 | 1263662.4386 | 2609760.5642 | 1263670.8496
102 | 2609757.3998 | 1263662.4386 | 2609748.884 | 1263665.638
103 | 2609757.3998 | 1263662.4386 | 2609748.0716 | 1263637.4839 | 2609743.0625 | 1263624.0887
104 | 2609743.0625 | 1263624.0887 | 2609733.7329 | 1263627.5536

## bus_geodata
| x | y | coords
0 | 2609718.8085 | 1263864.0865
1 | 2609730.9056 | 1263896.4118
2 | 2609696.065 | 1263892.8302
3 | 2609692.6332 | 1263877.4807
4 | 2609669.5451 | 1263894.555
5 | 2609647.0603 | 1263892.6171
6 | 2609664.8557 | 1263876.8623
7 | 2609681.1579 | 1263853.0008
8 | 2609670.955 | 1263773.1181
9 | 2609650.8286 | 1263784.9309
10 | 2609650.5628 | 1263746.9601
11 | 2609649.6143 | 1263785.6437
12 | 2609639.2677 | 1263734.1126
13 | 2609633.4739 | 1263795.1169
14 | 2609616.8306 | 1263710.7987
15 | 2609592.8757 | 1263725.5213
16 | 2609575.0689 | 1263736.4653
17 | 2609565.086 | 1263742.6007
18 | 2609606.9936 | 1263701.1813
19 | 2609562.1114 | 1263744.4289
20 | 2609600.1927 | 1263694.4864
21 | 2609538.3217 | 1263759.05
22 | 2609566.4464 | 1263658.9152
23 | 2609570.7677 | 1263655.264
24 | 2609583.1227 | 1263667.181
25 | 2609554.3883 | 1263654.3705
26 | 2609592.3362 | 1263676.6257
27 | 2609611.1242 | 1263644.0658
28 | 2609541.6239 | 1263660.8175
29 | 2609627.4591 | 1263663.1164
30 | 2609603.2094 | 1263633.3099
31 | 2609639.294 | 1263631.059
32 | 2609538.1043 | 1263662.5014
33 | 2609657.3416 | 1263622.7259
34 | 2609531.4486 | 1263665.6693
35 | 2609522.2411 | 1263670.024
36 | 2609510.7423 | 1263674.1142
37 | 2609507.2383 | 1263675.2983
38 | 2609523.9057 | 1263694.2452
39 | 2609639.1057 | 1263810.0363
40 | 2609621.3028 | 1263794.7825
41 | 2609648.7088 | 1263814.1769
42 | 2609606.5525 | 1263785.9597
43 | 2609698.3649 | 1263737.7384
44 | 2609696.8271 | 1263738.7869
45 | 2609716.8311 | 1263725.1487
46 | 2609738.9466 | 1263770.2809
47 | 2609745.0905 | 1263783.7797
48 | 2609686.0054 | 1263671.6566
49 | 2609664.1773 | 1263633.7779
50 | 2609766.3405 | 1263776.5762
51 | 2609753.446 | 1263805.8161
52 | 2609697.7601 | 1263619.8785
53 | 2609764.594 | 1263835.2174
54 | 2609755.668 | 1263749.3252
55 | 2609769.3957 | 1263775.5423
56 | 2609743.1674 | 1263717.4063
57 | 2609799.2178 | 1263765.4448
58 | 2609659.0216 | 1263863.6388
59 | 2609631.0928 | 1263845.5369
60 | 2609661.2 | 1263868.5764
61 | 2609617.6467 | 1263844.2363
62 | 2609629.127 | 1263892.5532
63 | 2609599.7096 | 1263775.1455
64 | 2609843.1338 | 1263728.0905
65 | 2609831.8958 | 1263700.579
66 | 2609852.7866 | 1263738.8594
67 | 2609856.5794 | 1263740.1625
68 | 2609736.1008 | 1263699.3625
69 | 2609480.1889 | 1263678.2548
70 | 2609528.1725 | 1263700.7705
71 | 2609528.4279 | 1263701.161
72 | 2609432.779 | 1263686.3197
73 | 2609448.9479 | 1263713.8719
74 | 2609451.8961 | 1263718.8957
75 | 2609430.4434 | 1263730.5808
76 | 2609469.3887 | 1263748.9998
77 | 2609477.5603 | 1263763.0669
78 | 2609449.7833 | 1263759.8411
79 | 2609465.7194 | 1263768.9299
80 | 2609483.5107 | 1263773.3085
81 | 2609491.8306 | 1263787.6287
82 | 2609529.8366 | 1263746.3311
83 | 2609529.6497 | 1263746.051
84 | 2609507.3598 | 1263726.5115
85 | 2609533.0974 | 1263762.255
86 | 2609541.4961 | 1263776.1878
87 | 2609518.0541 | 1263771.5047
88 | 2609553.7434 | 1263796.5048
89 | 2609505.0988 | 1263810.5946
90 | 2609527.0983 | 1263848.6733
91 | 2609560.8659 | 1263907.1214
92 | 2609595.6381 | 1263892.4339
93 | 2609589.3073 | 1263881.8405
94 | 2609554.4519 | 1263797.6802
95 | 2609594.9507 | 1263767.6247
96 | 2609586.7247 | 1263877.5189
97 | 2609572.3254 | 1263853.4243
98 | 2609563.7392 | 1263839.057
99 | 2609723.9798 | 1263680.9056
100 | 2609760.5642 | 1263670.8496
101 | 2609707.9775 | 1263643.6599
102 | 2609757.3998 | 1263662.4386
103 | 2609748.884 | 1263665.638
104 | 2609743.0625 | 1263624.0887
105 | 2609733.7329 | 1263627.5536
106 | 2609670.955 | 1263773.1181

## line_std_types
| c_nf_per_km | r_ohm_per_km | x_ohm_per_km | max_i_ka | type | q_mm2 | alpha | voltage_rating
NAYY 4x50 SE | 210 | 0.642 | 0.083 | 0.142 | cs | 50 | 0.00403 | LV
NAYY 4x120 SE | 264 | 0.225 | 0.08 | 0.242 | cs | 120 | 0.00403 | LV
NAYY 4x150 SE | 261 | 0.208 | 0.08 | 0.27 | cs | 150 | 0.00403 | LV
NA2XS2Y 1x95 RM/25 12/20 kV | 216 | 0.313 | 0.132 | 0.252 | cs | 95 | 0.00403 | MV
NA2XS2Y 1x185 RM/25 12/20 kV | 273 | 0.161 | 0.117 | 0.362 | cs | 185 | 0.00403 | MV
NA2XS2Y 1x240 RM/25 12/20 kV | 304 | 0.122 | 0.112 | 0.421 | cs | 240 | 0.00403 | MV
NA2XS2Y 1x95 RM/25 6/10 kV | 315 | 0.313 | 0.123 | 0.249 | cs | 95 | 0.00403 | MV
NA2XS2Y 1x185 RM/25 6/10 kV | 406 | 0.161 | 0.11 | 0.358 | cs | 185 | 0.00403 | MV
NA2XS2Y 1x240 RM/25 6/10 kV | 456 | 0.122 | 0.105 | 0.416 | cs | 240 | 0.00403 | MV
NA2XS2Y 1x150 RM/25 12/20 kV | 250 | 0.206 | 0.116 | 0.319 | cs | 150 | 0.00403 | MV
NA2XS2Y 1x120 RM/25 12/20 kV | 230 | 0.253 | 0.119 | 0.283 | cs | 120 | 0.00403 | MV
NA2XS2Y 1x70 RM/25 12/20 kV | 190 | 0.443 | 0.132 | 0.22 | cs | 70 | 0.00403 | MV
NA2XS2Y 1x150 RM/25 6/10 kV | 360 | 0.206 | 0.11 | 0.315 | cs | 150 | 0.00403 | MV
NA2XS2Y 1x120 RM/25 6/10 kV | 340 | 0.253 | 0.113 | 0.28 | cs | 120 | 0.00403 | MV
NA2XS2Y 1x70 RM/25 6/10 kV | 280 | 0.443 | 0.123 | 0.217 | cs | 70 | 0.00403 | MV
N2XS(FL)2Y 1x120 RM/35 64/110 kV | 112 | 0.153 | 0.166 | 0.366 | cs | 120 | 0.00393 | HV
N2XS(FL)2Y 1x185 RM/35 64/110 kV | 125 | 0.099 | 0.156 | 0.457 | cs | 185 | 0.00393 | HV
N2XS(FL)2Y 1x240 RM/35 64/110 kV | 135 | 0.075 | 0.149 | 0.526 | cs | 240 | 0.00393 | HV
N2XS(FL)2Y 1x300 RM/35 64/110 kV | 144 | 0.06 | 0.144 | 0.588 | cs | 300 | 0.00393 | HV
15-AL1/3-ST1A 0.4 | 11 | 1.8769 | 0.35 | 0.105 | ol | 16 | 0.00403 | LV
24-AL1/4-ST1A 0.4 | 11.25 | 1.2012 | 0.335 | 0.14 | ol | 24 | 0.00403 | LV
48-AL1/8-ST1A 0.4 | 12.2 | 0.5939 | 0.3 | 0.21 | ol | 48 | 0.00403 | LV
94-AL1/15-ST1A 0.4 | 13.2 | 0.306 | 0.29 | 0.35 | ol | 94 | 0.00403 | LV
34-AL1/6-ST1A 10.0 | 9.7 | 0.8342 | 0.36 | 0.17 | ol | 34 | 0.00403 | MV
48-AL1/8-ST1A 10.0 | 10.1 | 0.5939 | 0.35 | 0.21 | ol | 48 | 0.00403 | MV
70-AL1/11-ST1A 10.0 | 10.4 | 0.4132 | 0.339 | 0.29 | ol | 70 | 0.00403 | MV
94-AL1/15-ST1A 10.0 | 10.75 | 0.306 | 0.33 | 0.35 | ol | 94 | 0.00403 | MV
122-AL1/20-ST1A 10.0 | 11.1 | 0.2376 | 0.323 | 0.41 | ol | 122 | 0.00403 | MV
149-AL1/24-ST1A 10.0 | 11.25 | 0.194 | 0.315 | 0.47 | ol | 149 | 0.00403 | MV
34-AL1/6-ST1A 20.0 | 9.15 | 0.8342 | 0.382 | 0.17 | ol | 34 | 0.00403 | MV
48-AL1/8-ST1A 20.0 | 9.5 | 0.5939 | 0.372 | 0.21 | ol | 48 | 0.00403 | MV
70-AL1/11-ST1A 20.0 | 9.7 | 0.4132 | 0.36 | 0.29 | ol | 70 | 0.00403 | MV
94-AL1/15-ST1A 20.0 | 10 | 0.306 | 0.35 | 0.35 | ol | 94 | 0.00403 | MV
122-AL1/20-ST1A 20.0 | 10.3 | 0.2376 | 0.344 | 0.41 | ol | 122 | 0.00403 | MV
149-AL1/24-ST1A 20.0 | 10.5 | 0.194 | 0.337 | 0.47 | ol | 149 | 0.00403 | MV
184-AL1/30-ST1A 20.0 | 10.75 | 0.1571 | 0.33 | 0.535 | ol | 184 | 0.00403 | MV
243-AL1/39-ST1A 20.0 | 11 | 0.1188 | 0.32 | 0.645 | ol | 243 | 0.00403 | MV
48-AL1/8-ST1A 110.0 | 8 | 0.5939 | 0.46 | 0.21 | ol | 48 | 0.00403 | HV
70-AL1/11-ST1A 110.0 | 8.4 | 0.4132 | 0.45 | 0.29 | ol | 70 | 0.00403 | HV
94-AL1/15-ST1A 110.0 | 8.65 | 0.306 | 0.44 | 0.35 | ol | 94 | 0.00403 | HV
122-AL1/20-ST1A 110.0 | 8.5 | 0.2376 | 0.43 | 0.41 | ol | 122 | 0.00403 | HV
149-AL1/24-ST1A 110.0 | 8.75 | 0.194 | 0.41 | 0.47 | ol | 149 | 0.00403 | HV
184-AL1/30-ST1A 110.0 | 8.8 | 0.1571 | 0.4 | 0.535 | ol | 184 | 0.00403 | HV
243-AL1/39-ST1A 110.0 | 9 | 0.1188 | 0.39 | 0.645 | ol | 243 | 0.00403 | HV
305-AL1/39-ST1A 110.0 | 9.2 | 0.0949 | 0.38 | 0.74 | ol | 305 | 0.00403 | HV
490-AL1/64-ST1A 110.0 | 9.75 | 0.059 | 0.37 | 0.96 | ol | 490 | 0.00403 | HV
679-AL1/86-ST1A 110.0 | 9.95 | 0.042 | 0.36 | 1.15 | ol | 679 | 0.00403 | HV
490-AL1/64-ST1A 220.0 | 10 | 0.059 | 0.285 | 0.96 | ol | 490 | 0.00403 | HV
679-AL1/86-ST1A 220.0 | 11.7 | 0.042 | 0.275 | 1.15 | ol | 679 | 0.00403 | HV
490-AL1/64-ST1A 380.0 | 11 | 0.059 | 0.253 | 0.96 | ol | 490 | 0.00403 | HV
679-AL1/86-ST1A 380.0 | 14.6 | 0.042 | 0.25 | 1.15 | ol | 679 | 0.00403 | HV

## trafo_std_types
| i0_percent | pfe_kw | vkr_percent | sn_mva | vn_lv_kv | vn_hv_kv | vk_percent | shift_degree | vector_group | tap_side | tap_neutral | tap_min | tap_max | tap_step_degree | tap_step_percent | tap_phase_shifter
160 MVA 380/110 kV | 0.06 | 60 | 0.25 | 160 | 110 | 380 | 12.2 | 0 | Yy0 | hv | 0 | -9 | 9 | 0 | 1.5 | FALSE
100 MVA 220/110 kV | 0.06 | 55 | 0.26 | 100 | 110 | 220 | 12 | 0 | Yy0 | hv | 0 | -9 | 9 | 0 | 1.5 | FALSE
63 MVA 110/20 kV | 0.04 | 22 | 0.32 | 63 | 20 | 110 | 18 | 150 | YNd5 | hv | 0 | -9 | 9 | 0 | 1.5 | FALSE
40 MVA 110/20 kV | 0.05 | 18 | 0.34 | 40 | 20 | 110 | 16.2 | 150 | YNd5 | hv | 0 | -9 | 9 | 0 | 1.5 | FALSE
25 MVA 110/20 kV | 0.07 | 14 | 0.41 | 25 | 20 | 110 | 12 | 150 | YNd5 | hv | 0 | -9 | 9 | 0 | 1.5 | FALSE
63 MVA 110/10 kV | 0.04 | 22 | 0.32 | 63 | 10 | 110 | 18 | 150 | YNd5 | hv | 0 | -9 | 9 | 0 | 1.5 | FALSE
40 MVA 110/10 kV | 0.05 | 18 | 0.34 | 40 | 10 | 110 | 16.2 | 150 | YNd5 | hv | 0 | -9 | 9 | 0 | 1.5 | FALSE
25 MVA 110/10 kV | 0.07 | 14 | 0.41 | 25 | 10 | 110 | 12 | 150 | YNd5 | hv | 0 | -9 | 9 | 0 | 1.5 | FALSE
0.25 MVA 20/0.4 kV | 0.32 | 0.8 | 1.44 | 0.25 | 0.4 | 20 | 6 | 150 | Yzn5 | hv | 0 | -2 | 2 | 0 | 2.5 | FALSE
0.4 MVA 20/0.4 kV | 0.3375 | 1.35 | 1.425 | 0.4 | 0.4 | 20 | 6 | 150 | Dyn5 | hv | 0 | -2 | 2 | 0 | 2.5 | FALSE
0.63 MVA 20/0.4 kV | 0.2619 | 1.65 | 1.206 | 0.63 | 0.4 | 20 | 6 | 150 | Dyn5 | hv | 0 | -2 | 2 | 0 | 2.5 | FALSE
0.25 MVA 10/0.4 kV | 0.24 | 0.6 | 1.2 | 0.25 | 0.4 | 10 | 4 | 150 | Dyn5 | hv | 0 | -2 | 2 | 0 | 2.5 | FALSE
0.4 MVA 10/0.4 kV | 0.2375 | 0.95 | 1.325 | 0.4 | 0.4 | 10 | 4 | 150 | Dyn5 | hv | 0 | -2 | 2 | 0 | 2.5 | FALSE
0.63 MVA 10/0.4 kV | 0.1873 | 1.18 | 1.0794 | 0.63 | 0.4 | 10 | 4 | 150 | Dyn5 | hv | 0 | -2 | 2 | 0 | 2.5 | FALSE

## trafo3w_std_types
| sn_hv_mva | sn_mv_mva | sn_lv_mva | vn_hv_kv | vn_mv_kv | vn_lv_kv | vk_hv_percent | vk_mv_percent | vk_lv_percent | vkr_hv_percent | vkr_mv_percent | vkr_lv_percent | pfe_kw | i0_percent | shift_mv_degree | shift_lv_degree | vector_group | tap_side | tap_neutral | tap_min | tap_max | tap_step_percent
63/25/38 MVA 110/20/10 kV | 63 | 25 | 38 | 110 | 20 | 10 | 10.4 | 10.4 | 10.4 | 0.28 | 0.32 | 0.35 | 35 | 0.89 | 0 | 0 | YN0yn0yn0 | hv | 0 | -10 | 10 | 1.2
63/25/38 MVA 110/10/10 kV | 63 | 25 | 38 | 110 | 10 | 10 | 10.4 | 10.4 | 10.4 | 0.28 | 0.32 | 0.35 | 35 | 0.89 | 0 | 0 | YN0yn0yn0 | hv | 0 | -10 | 10 | 1.2

## fuse_std_types
| fuse_type | i_rated_a | t_avg | t_min | t_total | x_avg | x_min | x_total
HV 100A | HV 100A | 100 | 0 | [10.0, 3.64, 0.854, 0.281, 0.1, 0.0531, 0.022, 0.01] | [10.0, 4.267, 1.21, 0.403, 0.1, 0.058, 0.022, 0.01] | 0 | [300.0, 350.0, 450.0, 550.0, 700.0, 850.0, 1200.0, 1752.0] | [600.0, 700.0, 900.0, 1150.0, 1665.0, 2000.0, 3000.0, 4313.0]
HV 10A | HV 10A | 10 | 0 | [10.0, 1675.0, 0.344, 0.156, 0.1, 0.0417, 0.0171, 0.01] | [10.0, 1.3, 0.3, 0.155, 0.1, 0.0555, 0.023, 0.01] | 0 | [30.0, 32.0, 35.0, 37.0, 39.0, 50.0, 70.0, 88.0] | [60.0, 70.0, 80.0, 87.0, 94.0, 110.0, 150.0, 216.0]
HV 125A | HV 125A | 125 | 0 | [10.0, 1.82, 0.344, 0.1, 0.0467, 0.0269, 0.01] | [10.0, 2.478, 0.426, 0.1, 0.0427, 0.0211, 0.01] | 0 | [375.0, 500.0, 700.0, 925.0, 1200.0, 1500.0, 2341.0] | [750.0, 1000.0, 1500.0, 2200.0, 3000.0, 4000.0, 5765.0]
HV 160A | HV 160A | 160 | 0 | [10.0, 4.15, 1.03, 0.198, 0.1, 0.051, 0.0172, 0.01] | [10.0, 2.3, 0.734, 0.274, 0.1, 0.046, 0.0177, 0.01] | 0 | [480.0, 550.0, 700.0, 1000.0, 1260.0, 1600.0, 2500.0, 3227.0] | [960.0, 1300.0, 1700.0, 2200.0, 2996.0, 4000.0, 6000.0, 7946.0]
HV 16A | HV 16A | 16 | 0 | [10.0, 0.352, 0.164, 0.1, 0.0649, 0.0342, 0.01] | [10.0, 2.34, 0.722, 0.181, 0.1, 0.055, 0.0296, 0.01] | 0 | [48.0, 60.0, 65.0, 71.0, 80.0, 100.0, 162.0] | [96.0, 110.0, 125.0, 150.0, 168.0, 200.0, 250.0, 398.0]
HV 200A | HV 200A | 200 | 0 | [10.0, 4.267, 1.21, 0.403, 0.1, 0.058, 0.022, 0.01] | [10.0, 3.73, 1.654, 0.328, 0.1, 0.0531, 0.019, 0.01] | 0 | [600.0, 700.0, 900.0, 1150.0, 1665.0, 2000.0, 3000.0, 4313.0] | [1200.0, 1500.0, 1800.0, 2700.0, 3960.0, 5000.0, 7500.0, 10620.0]
HV 20A | HV 20A | 20 | 0 | [10.0, 1.3, 0.3, 0.155, 0.1, 0.0555, 0.023, 0.01] | [10.0, 1.3, 0.161, 0.1, 0.0611, 0.0399, 0.0141, 0.01] | 0 | [60.0, 70.0, 80.0, 87.0, 94.0, 110.0, 150.0, 216.0] | [120.0, 150.0, 200.0, 223.0, 260.0, 300.0, 450.0, 532.0]
HV 25A | HV 25A | 25 | 0 | [10.0, 2.512, 0.833, 0.299, 0.1, 0.0372, 0.0223, 0.01] | [10.0, 3.125, 0.597, 0.198, 0.1, 0.0378, 0.022, 0.01] | 0 | [75.0, 82.0, 90.0, 100.0, 124.0, 170.0, 200.0, 289.0] | [150.0, 170.0, 210.0, 250.0, 294.0, 400.0, 500.0, 711.0]
HV 31.5A | HV 31.5A | 31.5 | 0 | [10.0, 2.34, 0.722, 0.181, 0.1, 0.055, 0.0296, 0.01] | [10.0, 2.84, 0.368, 0.164, 0.1, 0.0621, 0.0378, 0.0195, 0.01] | 0 | [95.0, 110.0, 125.0, 150.0, 165.0, 200.0, 250.0, 390.0] | [189.0, 220.0, 300.0, 350.0, 393.0, 450.0, 530.0, 700.0, 960.0]
HV 40A | HV 40A | 40 | 0 | [10.0, 1.3, 0.161, 0.1, 0.0611, 0.0399, 0.0141, 0.01] | [10.0, 2.05, 0.369, 0.198, 0.1, 0.051, 0.0298, 0.01] | 0 | [120.0, 150.0, 200.0, 223.0, 260.0, 300.0, 450.0, 532.0] | [240.0, 300.0, 400.0, 450.0, 530.0, 650.0, 800.0, 1311.0]
HV 50A | HV 50A | 50 | 0 | [10.0, 3.215, 0.597, 0.198, 0.1, 0.0378, 0.022, 0.01] | [10.0, 3.64, 0.854, 0.281, 0.1, 0.0531, 0.022, 0.01] | 0 | [150.0, 170.0, 210.0, 250.0, 294.0, 400.0, 500.0, 711.0] | [300.0, 350.0, 450.0, 550.0, 700.0, 850.0, 1200.0, 1752.0]
HV 6.3A | HV 6.3A | 6.3 | 0 | [10.0, 1.39, 0.344, 0.168, 0.1, 0.056, 0.0263, 0.01] | [10.0, 1.711, 0.516, 0.198, 0.1, 0.0634, 0.0303, 0.01] | 0 | [19.0, 19.5, 20.4, 20.8, 22.0, 25.0, 32.0, 48.0] | [38.0, 40.0, 43.0, 48.0, 53.0, 60.0, 75.0, 118.0]
HV 63A | HV 63A | 63 | 0 | [10.0, 2.84, 0.368, 0.164, 0.1, 0.0621, 0.0378, 0.0195, 0.01] | [10.0, 1.82, 0.344, 0.1, 0.0467, 0.0269, 0.01] | 0 | [189.0, 220.0, 300.0, 350.0, 393.0, 450.0, 530.0, 700.0, 961.0] | [378.0, 500.0, 700.0, 934.0, 1200.0, 1500.0, 2366.0]
HV 80A | HV 80A | 80 | 0 | [10.0, 2.05, 0.369, 0.198, 0.1, 0.051, 0.0298, 0.01] | [10.0, 4.15, 1.03, 0.198, 0.1, 0.051, 0.0172, 0.01] | 0 | [240.0, 300.0, 400.0, 450.0, 530.0, 650.0, 800.0, 1311.0] | [480.0, 550.0, 700.0, 1000.0, 1260.0, 1600.0, 2500.0, 3227.0]
Siemens NH-1-100 | Siemens NH-1-100 | 100 | [5400.0, 2000.0, 400.0, 20.0, 1.0, 0.2, 0.012, 0.004] | 0 | 0 | [150.0, 190.0, 250.0, 430.0, 900.0, 1250.0, 2700.0, 3600.0] | 0 | 0
Siemens NH-1-125 | Siemens NH-1-125 | 125 | [4800.0, 120.0, 7.0, 0.1, 0.004] | 0 | 0 | [180.0, 400.0, 740.0, 2000.0, 4250.0] | 0 | 0
Siemens NH-1-16 | Siemens NH-1-16 | 16 | [4000.0, 400.0, 2.0, 0.1, 0.04, 0.01] | 0 | 0 | [26.0, 35.0, 75.0, 150.0, 200.0, 300.0] | 0 | 0
Siemens NH-1-160 | Siemens NH-1-160 | 160 | [4800.0, 120.0, 7.0, 0.1, 0.004] | 0 | 0 | [210.0, 500.0, 900.0, 2300.0, 5000.0] | 0 | 0
Siemens NH-1-25 | Siemens NH-1-25 | 25 | [4000.0, 1000.0, 10.0, 0.2, 0.02, 0.01] | 0 | 0 | [40.0, 50.0, 100.0, 210.0, 400.0, 500.0] | 0 | 0
Siemens NH-1-50 | Siemens NH-1-50 | 50 | [4000.0, 40.0, 4.0, 1.0, 0.02, 0.01] | 0 | 0 | [86.0, 200.0, 300.0, 400.0, 1000.0, 1280.0] | 0 | 0
Siemens NH-1-63 | Siemens NH-1-63 | 63 | [4000.0, 100.0, 10.0, 2.0, 0.04, 0.01] | 0 | 0 | [100.0, 200.0, 300.0, 400.0, 1000.0, 1500.0] | 0 | 0
Siemens NH-1-80 | Siemens NH-1-80 | 80 | [4800.0, 120.0, 7.0, 0.1, 0.01] | 0 | 0 | [150.58, 250.0, 450.0, 1150.0, 2470.0] | 0 | 0
Siemens NH-2-1000 | Siemens NH-2-1000 | 1000 | [4800.0, 120.0, 7.0, 0.1, 0.004] | 0 | 0 | [1900.0, 3500.0, 8400.0, 24000.0, 52000.0] | 0 | 0
Siemens NH-2-200 | Siemens NH-2-200 | 200 | [4800.0, 120.0, 7.0, 0.1, 0.004] | 0 | 0 | [280.0, 650.0, 1200.0, 3000.0, 7000.0] | 0 | 0
Siemens NH-2-224 | Siemens NH-2-224 | 224 | [4800.0, 120.0, 7.0, 0.2, 0.04, 0.004] | 0 | 0 | [400.0, 750.0, 1453.0, 3025.0, 4315.0, 7600.0] | 0 | 0
Siemens NH-2-250 | Siemens NH-2-250 | 250 | [4800.0, 120.0, 7.0, 0.1, 0.004] | 0 | 0 | [450.0, 800.0, 1650.0, 4000.0, 8500.0] | 0 | 0
Siemens NH-2-315 | Siemens NH-2-315 | 315 | [4800.0, 120.0, 7.0, 0.1, 0.004] | 0 | 0 | [550.0, 920.0, 1900.0, 5000.0, 11000.0] | 0 | 0
Siemens NH-2-355 | Siemens NH-2-355 | 355 | [4800.0, 120.0, 6.0, 0.1, 0.004] | 0 | 0 | [650.0, 1116.27, 2350.0, 5840.0, 12790.0] | 0 | 0
Siemens NH-2-400 | Siemens NH-2-400 | 400 | [4800.0, 120.0, 7.0, 0.1, 0.004] | 0 | 0 | [720.0, 1350.0, 2800.0, 6500.0, 15000.0] | 0 | 0
Siemens NH-2-425 | Siemens NH-2-425 | 425 | [4800.0, 120.0, 7.0, 0.1, 0.004] | 0 | 0 | [850.0, 1500.0, 3050.0, 7500.0, 16500.0] | 0 | 0
Siemens NH-2-630 | Siemens NH-2-630 | 630 | [4800.0, 120.0, 7.0, 0.1, 0.004] | 0 | 0 | [1200.0, 2000.0, 4800.0, 12000.0, 26000.0] | 0 | 0

## dtypes
| element | column | dtype
0 | bus | name | object
1 | bus | vn_kv | float64
2 | bus | type | object
3 | bus | zone | object
4 | bus | in_service | bool
5 | load | name | object
6 | load | bus | uint32
7 | load | p_mw | float64
8 | load | q_mvar | float64
9 | load | const_z_percent | float64
10 | load | const_i_percent | float64
11 | load | sn_mva | float64
12 | load | scaling | float64
13 | load | in_service | bool
14 | load | type | object
15 | ext_grid | name | object
16 | ext_grid | bus | uint32
17 | ext_grid | vm_pu | float64
18 | ext_grid | va_degree | float64
19 | ext_grid | slack_weight | float64
20 | ext_grid | in_service | bool
21 | line | name | object
22 | line | std_type | object
23 | line | from_bus | uint32
24 | line | to_bus | uint32
25 | line | length_km | float64
26 | line | r_ohm_per_km | float64
27 | line | x_ohm_per_km | float64
28 | line | c_nf_per_km | float64
29 | line | g_us_per_km | float64
30 | line | max_i_ka | float64
31 | line | df | float64
32 | line | parallel | uint32
33 | line | type | object
34 | line | in_service | bool
35 | trafo | name | object
36 | trafo | std_type | object
37 | trafo | hv_bus | uint32
38 | trafo | lv_bus | uint32
39 | trafo | sn_mva | float64
40 | trafo | vn_hv_kv | float64
41 | trafo | vn_lv_kv | float64
42 | trafo | vk_percent | float64
43 | trafo | vkr_percent | float64
44 | trafo | pfe_kw | float64
45 | trafo | i0_percent | float64
46 | trafo | shift_degree | float64
47 | trafo | tap_side | object
48 | trafo | tap_neutral | int32
49 | trafo | tap_min | int32
50 | trafo | tap_max | int32
51 | trafo | tap_step_percent | float64
52 | trafo | tap_step_degree | float64
53 | trafo | tap_pos | int32
54 | trafo | tap_phase_shifter | bool
55 | trafo | parallel | uint32
56 | trafo | df | float64
57 | trafo | in_service | bool
58 | line_geodata | coords | object
59 | bus_geodata | x | float64
60 | bus_geodata | y | float64
61 | bus_geodata | coords | object

## parameters
| version | format_version | converged | OPF_converged | name | f_hz | sn_mva
0 | 2.14.6 | 2.14.0 | FALSE | FALSE |  | 50 | 1